## Meta
Meta data for Sicamous base station | [6 empty] | March - May Sicamous and MoTI
Last edit 12/04/25
Replaced 21X with CR10 data logger and storage module 1 September 2000
Gap filling of temperature and humidity using relationships between Sicamous Creek and Sicamous FWS and Malakwa MoTI stations
Solar W/m2
LiCor silicon Pyranometer at 6 m
Kmax from 10 min simulation
PAR mol/m2/d
| LiCor PAR sensor 6 m above surface. Calibration drift problem |  |  |  |  | 6 m air Temperature
Tair C |  |  |  |  | 1 Jan to 29 Feb, June 1-6
| HMP35C in RMYoung pie plate sheild at 6 m |  |  |  |  | Tave C = MoTI* 0.77 - 6.2
| Thermocouples referenced to thermistor on panel at 3 m, 1.5 m and 0.25 m |  |  |  |  | Tmax C = MoTI*0.69 - 5.3
Tmin C = 2*Tave - Tmax This is used because the Tmin relationship was weak and gives some minimums that appear too low.
7 Jun to 18 Sept
RH % | [5 empty] | Tave C = FWS* 0.82 - 1.1
| HMP35C in RMYoung pie plate sheild at 6 m |  |  |  |  | Tmax C = FWS*0.92 - 0.52
| Corrected RH based on Rhmax=100. Calculated vpres (kPa) |  |  |  |  | Tmin C = FWS*0.61 - 1.82
|  |  | 7 Jun to 18 Sept | Rhmincor % = FWS*0.85 - 2.6
Soil temperature C
Thermocouples referenced to thermistor on panel at 0.15 m and 0.5 m depths
Precipitation mm
Sierra Misco tipping bucket not working
Estimate from Sicamous FWS and MoTi Malakwa
Snow depth m, mm
CSI UDG01
Wind m/s
MetOne anemometer at 6 m
Wind direction degrees
MetOne Wind vane at 6 m
PPT= snow+rain
Snow = Daily increase in pack depth and assumed compacted density of 0.13 Mg/m3
Rain = Rain gauge.
If there is a snow pack then review tiping bucket data to determine if likely snow melt rather than rain, i.e., tipping when above zero and low humidity and sunny.
Also sum tipping bucket over days to see if simialr total to water equivalent of snow fal from depth change.
|  | Sicamous Fire Weather Station rainfall adjusted by *1.05 |  |  | MoTI Malakwa adjusted by *1.4*1.05
Vapour pressure kPa
1 Jan to 29 Feb, June 1-6: Esat at minimum air temperature
Calculated from the daily maximum temperature and mininimum relative humdity: esat(Tmax)*RHmin/100
Maximum vapour presure deficit
1 Jan to 29 Feb, June 1-6: vpd kPa = esat(Tmax)-esat(Tmin)
Calculated from the daily maximum temperature and mininimum relative humdity: esat(Tmax)*(1-RHmin/100)
June-Aug FWS and MoTI

## PPTest
Precipitation | [7 empty] | 0.13 |  | Rain | Malakwa*1.4*1.05 |  |  | Max density | 0.4
Last edit 21/04/25 | [9 empty] | SnowDepthChange |  |  |  | Start Density | 0.23
|  | Total | [7 empty] | FWS* | 1.05
|  | Solar | Tmax | Tmin | Rhmin | Rain | SnowD | Precip.from | FWS |  |  | FWS | Sicamous | density |  | SWE | dSWE | Melt
Date | DoY | MJ/m2/d | [5 empty] | snow depth |  | Precipitation |  |  |  | g/cm3 |  | mm | mm | mm
[7 empty] | 650 | [7 empty] | 0.23 | 149.5 | 0 | 0
2000-01-01 | 1 | 0 | -6.8 | -11.4 | 0 | 0 | 0 | 0 | 12.32 | 12.936 |  | 12.32 | 12.936 |  |  | 162.436 | 12.936 | 0
2000-01-02 | 2 | 0 | -5 | -10.2 | 0 | 0 | 0 | 0 | 4.06 | 4.263 |  | 16.38 | 17.199 |  |  | 166.699 | 4.263 | 0
2000-01-03 | 3 | 0 | -5.4 | -9.4 | 0 | 0 | 0 | 0 | 4.62 | 4.851 |  | 21 | 22.05 |  |  | 171.55 | 4.851 | 0
2000-01-04 | 4 | 0 | -5.2 | -8.8 | 0 | 0 | 0 | 0 | 6.16 | 6.468 |  | 27.16 | 28.518 |  |  | 178.018 | 6.468 | 7.9936e-15
2000-01-05 | 5 | 0 | -5 | -9.4 | 0 | 0 | 0 | 0 | 0.98 | 1.029 |  | 28.14 | 29.547 |  |  | 179.047 | 1.029 | 3.5527e-15
2000-01-06 | 6 | 0 | -5.8 | -9.2 | 0 | 0 | 0 | 0 | 21.56 | 22.638 |  | 49.7 | 52.185 |  |  | 201.685 | 22.638 | 0
2000-01-07 | 7 | 0 | -4.8 | -8.8 | 0 | 0 | 0 | 0 | 0 | 0 |  | 49.7 | 52.185 |  |  | 201.685 | 0 | 0
2000-01-08 | 8 | 0 | -5.2 | -7.6 | 0 | 0 | 0 | 0 | 21 | 22.05 |  | 70.7 | 74.235 |  |  | 223.735 | 22.05 | 0
2000-01-09 | 9 | 0 | -4.8 | -9 | 0 | 0 | 0 | 0 | 6.72 | 7.056 |  | 77.42 | 81.291 |  |  | 230.791 | 7.056 | -1.1546e-14
2000-01-10 | 10 | 0 | -5.6 | -14.4 | 0 | 0 | 0 | 0 | 0.7 | 0.735 |  | 78.12 | 82.026 |  |  | 231.526 | 0.735 | -1.3656e-14
2000-01-11 | 11 | 0 | -7.2 | -14.8 | 0 | 0 | 0 | 0 | 1.68 | 1.764 |  | 79.8 | 83.79 |  |  | 233.29 | 1.764 | -9.77e-15
2000-01-12 | 12 | 0 | -6.3 | -13.9 | 0 | 0 | 0 | 0 | 3.92 | 4.116 |  | 83.72 | 87.906 |  |  | 237.406 | 4.116 | -1.2434e-14
2000-01-13 | 13 | 0 | -5.4 | -14.2 | 0 | 0 | 0 | 0 | 0 | 0 |  | 83.72 | 87.906 |  |  | 237.406 | 0 | 0
2000-01-14 | 14 | 0 | -6.5 | -11.5 | 0 | 0 | 0 | 0 | 2.94 | 3.087 |  | 86.66 | 90.993 |  |  | 240.493 | 3.087 | 1.1102e-14
2000-01-15 | 15 | 0 | -5.5 | -12.5 | 0 | 0 | 0 | 0 | 1.54 | 1.617 |  | 88.2 | 92.61 |  |  | 242.11 | 1.617 | 9.992e-15
2000-01-16 | 16 | 0 | -7 | -14.6 | 0 | 0 | 0 | 0 | 10.36 | 10.878 |  | 98.56 | 103.488 |  |  | 252.988 | 10.878 | 0
2000-01-17 | 17 | 0 | -5.1 | -10.1 | 0 | 0 | 0 | 0 | 0 | 0 |  | 98.56 | 103.488 |  |  | 252.988 | 0 | 0
2000-01-18 | 18 | 0 | -5.2 | -14.4 | 0 | 0 | 0 | 0 | 3.78 | 3.969 |  | 102.34 | 107.457 |  |  | 256.957 | 3.969 | 6.6613e-15
2000-01-19 | 19 | 0 | -8.1 | -19.7 | 0 | 0 | 0 | 0 | 0 | 0 |  | 102.34 | 107.457 |  |  | 256.957 | 0 | 0
2000-01-20 | 20 | 0 | -11.4 | -23 | 0 | 0 | 0 | 0 | 4.2 | 4.41 |  | 106.54 | 111.867 |  |  | 261.367 | 4.41 | -2.5757e-14
2000-01-21 | 21 | 0 | -7.1 | -14.9 | 0 | 0 | 0 | 0 | 0.42 | 0.441 |  | 106.96 | 112.308 |  |  | 261.808 | 0.441 | 2.5979e-14
2000-01-22 | 22 | 0 | -5.6 | -11.2 | 0 | 0 | 0 | 0 | 3.22 | 3.381 |  | 110.18 | 115.689 |  |  | 265.189 | 3.381 | 2.8422e-14
2000-01-23 | 23 | 0 | -5.3 | -11.5 | 0 | 0 | 0 | 0 | 0 | 0 |  | 110.18 | 115.689 |  |  | 265.189 | 0 | 0
2000-01-24 | 24 | 0 | -5.8 | -14.4 | 0 | 0 | 0 | 0 | 0.42 | 0.441 |  | 110.6 | 116.13 |  |  | 265.63 | 0.441 | 2.5979e-14
2000-01-25 | 25 | 0 | -7.6 | -18.2 | 0 | 0 | 0 | 0 | 0 | 0 |  | 110.6 | 116.13 |  |  | 265.63 | 0 | 0
2000-01-26 | 26 | 0 | -5.7 | -10.3 | 0 | 0 | 0 | 0 | 1.54 | 1.617 |  | 112.14 | 117.747 |  |  | 267.247 | 1.617 | -1.8874e-14
2000-01-27 | 27 | 0 | -4.3 | -9.3 | 0 | 0 | 0 | 0 | 0.7 | 0.735 |  | 112.84 | 118.482 |  |  | 267.982 | 0.735 | -1.3656e-14
2000-01-28 | 28 | 0 | -5.2 | -15.4 | 0 | 0 | 0 | 0 | 0 | 0 |  | 112.84 | 118.482 |  |  | 267.982 | 0 | 0
2000-01-29 | 29 | 0 | -4.6 | -16.6 | 0 | 0 | 0 | 0 | 0.84 | 0.882 |  | 113.68 | 119.364 |  |  | 268.864 | 0.882 | -4.996e-15
2000-01-30 | 30 | 0 | -6.7 | -20.7 | 0 | 0 | 0 | 0 | 0 | 0 |  | 113.68 | 119.364 |  |  | 268.864 | 0 | 0
2000-01-31 | 31 | 0 | -4.9 | -17.9 | 0 | 0 | 0 | 0 | 0.7 | 0.735 |  | 114.38 | 120.099 |  |  | 269.599 | 0.735 | -1.3656e-14
2000-02-01 | 32 | 0 | -5 | -11.8 | 0 | 0 | 0 | 0 | 4.9 | 5.145 |  | 119.28 | 125.244 |  |  | 274.744 | 5.145 | 1.8652e-14
2000-02-02 | 33 | 0 | -4.1 | -8.5 | 0 | 0 | 0 | 0 | 0 | 0 |  | 119.28 | 125.244 |  |  | 274.744 | 0 | 0
2000-02-03 | 34 | 0 | -2.8 | -10.8 | 0 | 0 | 0 | 0 | 0 | 0 |  | 119.28 | 125.244 |  |  | 274.744 | 0 | 0
2000-02-04 | 35 | 0 | -6.1 | -12.7 | 0 | 0 | 0 | 0 | 1.12 | 1.176 |  | 120.4 | 126.42 |  |  | 275.92 | 1.176 | 1.2212e-14
2000-02-05 | 36 | 0 | -3.3 | -12.1 | 0 | 0 | 0 | 0 | 1.12 | 1.176 |  | 121.52 | 127.596 |  |  | 277.096 | 1.176 | 1.2212e-14
2000-02-06 | 37 | 0 | -3.7 | -11.9 | 0 | 0 | 0 | 0 | 0 | 0 |  | 121.52 | 127.596 |  |  | 277.096 | 0 | 0
2000-02-07 | 38 | 0 | -3.3 | -10.3 | 0 | 0 | 0 | 0 | 0 | 0 |  | 121.52 | 127.596 |  |  | 277.096 | 0 | 0
2000-02-08 | 39 | 0 | -3.5 | -9.1 | 0 | 0 | 0 | 0 | 13.16 | 13.818 |  | 134.68 | 141.414 |  |  | 290.914 | 13.818 | 1.7764e-14
2000-02-09 | 40 | 0 | -4.6 | -7.2 | 0 | 0 | 0 | 0 | 19.74 | 20.727 |  | 154.42 | 162.141 |  |  | 311.641 | 20.727 | 0
2000-02-10 | 41 | 0 | -3.2 | -7 | 0 | 0 | 0 | 0 | 0.84 | 0.882 |  | 155.26 | 163.023 |  |  | 312.523 | 0.882 | -4.996e-15
2000-02-11 | 42 | 0 | -3.6 | -9 | 0 | 0 | 0 | 0 | 0 | 0 |  | 155.26 | 163.023 |  |  | 312.523 | 0 | 0
2000-02-12 | 43 | 0 | -3.4 | -9.4 | 0 | 0 | 0 | 0 | 0 | 0 |  | 155.26 | 163.023 |  |  | 312.523 | 0 | 0
2000-02-13 | 44 | 0 | -2.2 | -14 | 0 | 0 | 0 | 0 | 0.98 | 1.029 |  | 156.24 | 164.052 |  |  | 313.552 | 1.029 | 3.9968e-15
2000-02-14 | 45 | 0 | -7.9 | -18.3 | 0 | 0 | 0 | 0 | 2.1 | 2.205 |  | 158.34 | 166.257 |  |  | 315.757 | 2.205 | 1.5543e-14
2000-02-15 | 46 | 0 | -4.6 | -11 | 0 | 0 | 0 | 0 | 3.92 | 4.116 |  | 162.26 | 170.373 |  |  | 319.873 | 4.116 | 1.5987e-14
2000-02-16 | 47 | 0 | -3.7 | -13.7 | 0 | 0 | 0 | 0 | 0 | 0 |  | 162.26 | 170.373 |  |  | 319.873 | 0 | 0
2000-02-17 | 48 | 0 | -4.1 | -18.5 | 0 | 0 | 0 | 0 | 0 | 0 |  | 162.26 | 170.373 |  |  | 319.873 | 0 | 0
2000-02-18 | 49 | 0 | -3.7 | -19.5 | 0 | 0 | 0 | 0 | 0 | 0 |  | 162.26 | 170.373 |  |  | 319.873 | 0 | 0
2000-02-19 | 50 | 0 | -2.4 | -16.4 | 0 | 0 | 0 | 0 | 0.84 | 0.882 |  | 163.1 | 171.255 |  |  | 320.755 | 0.882 | -4.885e-15
2000-02-20 | 51 | 0 | -0.5 | -17.7 | 0 | 0 | 0 | 0 | 0 | 0 |  | 163.1 | 171.255 |  |  | 320.755 | 0 | 0
2000-02-21 | 52 | 0 | -4.4 | -10.4 | 0 | 0 | 0 | 0 | 6.58 | 6.909 |  | 169.68 | 178.164 |  |  | 327.664 | 6.909 | 7.1054e-15
2000-02-22 | 53 | 0 | -3.5 | -7.9 | 0 | 0 | 0 | 0 | 7.98 | 8.379 |  | 177.66 | 186.543 |  |  | 336.043 | 8.379 | -1.7764e-14
2000-02-23 | 54 | 0 | -1.2 | -6.6 | 0 | 0 | 0 | 0 | 3.08 | 3.234 |  | 180.74 | 189.777 |  |  | 339.277 | 3.234 | 1.9984e-14
2000-02-24 | 55 | 0 | 1.2 | -10 | 0 | 0 | 0 | 0 | 0 | 0 |  | 180.74 | 189.777 |  |  | 339.277 | 0 | 0
2000-02-25 | 56 | 0 | 0.8 | -11.6 | 0 | 0 | 0 | 0 | 0 | 0 |  | 180.74 | 189.777 |  |  | 339.277 | 0 | 0
2000-02-26 | 57 | 0 | -1.2 | -9.8 | 0 | 0 | 0 | 0 | 4.2 | 4.41 |  | 184.94 | 194.187 |  |  | 343.687 | 4.41 | -2.5757e-14
2000-02-27 | 58 | 0 | -3.9 | -10.3 | 0 | 0 | 0 | 0 | 3.36 | 3.528 |  | 188.3 | 197.715 |  |  | 347.215 | 3.528 | -1.954e-14
2000-02-28 | 59 | 0 | -0.5 | -7.3 | 0 | 0 | 0 | 0 | 1.68 | 1.764 |  | 189.98 | 199.479 |  |  | 348.979 | 1.764 | -9.992e-15
2000-02-29 | 60 | 0 | -1.6 | -7.2 | 0 | 0 | 0 | 0 | 4.2 | 4.41 |  | 194.18 | 203.889 |  |  | 353.389 | 4.41 | -2.5757e-14
2000-03-01 | 61 | 0 | -0.7 | -6.5 | 0 | 0 | 0 | 0 | 4.76 | 4.998 |  | 198.94 | 208.887 |  |  | 358.387 | 4.998 | 9.77e-15
2000-03-02 | 62 | 0.51 | -0.4 | -6.1 | 79.7 | 0 | 1250 | 0 | 5.18 | 5.439 |  | 204.12 | 214.326 | 0.29106 | 0.29106 | 363.826 | 5.439 | -2.1316e-14
2000-03-03 | 63 | 1.06 | -0.3 | -7 | 75 | 0 | 1293 | 5.6 | 7.98 | 5.6 |  | 212.1 | 219.926 | 0.28571 | 0.28571 | 369.426 | 5.6 | -7.9936e-14
2000-03-04 | 64 | 1.15 | -1.2 | -7.4 | 82 | 0 | 1318 | 3.3 | 9.24 | 3.3 |  | 221.34 | 223.226 | 0.2828 | 0.2828 | 372.726 | 3.3 | -1.1546e-14
2000-03-05 | 65 | 2.33 | -1.6 | -12.5 | 60 | 0 | 1288 | 0 | 0 | 0 |  | 221.34 | 223.226 | 0.28938 | 0.28938 | 372.726 | 0 | 0
2000-03-06 | 66 | 1.38 | -4.3 | -16.1 | 83.1 | 0 | 1304 | 2.1 | 2.38 | 2.1 |  | 223.72 | 225.326 | 0.28744 | 0.28744 | 374.826 | 2.1 | -2.2649e-14
2000-03-07 | 67 | 8.24 | 0.1 | -18.9 | 32.7 | 0 | 1278 | 0 | 0.28 | 0 |  | 224 | 225.326 | 0.29329 | 0.29329 | 374.826 | 0 | 0
2000-03-08 | 68 | 11.82 | 3.4 | -11.2 | 37.2 | 0 | 1254 | 0 | 0 | 0 |  | 224 | 225.326 | 0.2989 | 0.2989 | 374.826 | 0 | 0
2000-03-09 | 69 | 4.44 | 0.9 | -3 | 69 | 0 | 1253 | 0 | 0.84 | 0 |  | 224.84 | 225.326 | 0.29914 | 0.29914 | 374.826 | 0 | 0
2000-03-10 | 70 | 10.16 | 3.2 | -3.9 | 52.3 | 0 | 1244 | 0 | 0.42 | 0 |  | 225.26 | 225.326 | 0.30131 | 0.30131 | 374.826 | 0 | 0
2000-03-11 | 71 | 9.51 | 0.8 | -3.9 | 46.6 | 0 | 1240 | 0 | 1.96 | 0 |  | 227.22 | 225.326 | 0.30228 | 0.30228 | 374.826 | 0 | 0
2000-03-12 | 72 | 9.42 | 0.8 | -9.7 | 49.1 | 0 | 1233 | 0 | 0 | 0 |  | 227.22 | 225.326 | 0.304 | 0.304 | 374.826 | 0 | 0
2000-03-13 | 73 | 11.04 | 3.3 | -5.7 | 45.4 | 0 | 1208 | 0 | 0 | 0 |  | 227.22 | 225.326 | 0.31029 | 0.31029 | 374.826 | 0 | 0
2000-03-14 | 74 | 2.68 | -1.6 | -4.6 | 90.9 | 0 | 1348 | 18.2 | 16.8 | 18.2 |  | 244.02 | 243.526 | 0.29156 | 0.29156 | 393.026 | 18.2 | 0
2000-03-15 | 75 | 12.9 | -0.5 | -6.3 | 79.8 | 0 | 1321 | 0 | 0 | 0 |  | 244.02 | 243.526 | 0.29752 | 0.29752 | 393.026 | 0 | 0
2000-03-16 | 76 | 4.47 | -1 | -4 | 96 | 0 | 1383 | 8.1 | 21 | 8.1 |  | 265.02 | 251.626 | 0.29004 | 0.29004 | 401.126 | 8.1 | -7.9936e-14
2000-03-17 | 77 | 7.9 | -1.3 | -5.5 | 90.6 | 0 | 1517 | 17.4 | 1.82 | 17.4 |  | 266.84 | 269.026 | 0.27589 | 0.27589 | 418.526 | 17.4 | 7.816e-14
2000-03-18 | 78 | 3.23 | -1.4 | -4.5 | 80.9 | 0 | 1546 | 3.8 | 9.24 | 3.8 |  | 276.08 | 272.826 | 0.27317 | 0.27317 | 422.326 | 3.8 | -6.839e-14
2000-03-19 | 79 | 12.56 | -2.1 | -12 | 59.1 | 0 | 1547 | 0.1 | 7.14 | 0.1 |  | 283.22 | 272.926 | 0.27306 | 0.27306 | 422.426 | 0.1 | 3.4112e-14
2000-03-20 | 80 | 10.6 | 0.2 | -16.2 | 55.9 | 0 | 1516 | 0 | 0 | 0 |  | 283.22 | 272.926 | 0.27865 | 0.27865 | 422.426 | 0 | 0
2000-03-21 | 81 | 17.24 | 5.7 | -4.2 | 46.8 | 0 | 1458 | 0 | 0 | 0 |  | 283.22 | 272.926 | 0.28973 | 0.28973 | 422.426 | 0 | 0
2000-03-22 | 82 | 4.07 | 2.4 | -2.2 | 64.6 | 0 | 1467 | 1.2 | 7.28 | 1.2 |  | 290.5 | 274.126 | 0.28877 | 0.28877 | 423.626 | 1.2 | 1.1324e-14
2000-03-23 | 83 | 6.56 | -0.7 | -4.5 | 89 | 0 | 1512 | 5.9 | 5.46 | 5.9 |  | 295.96 | 280.026 | 0.28408 | 0.28408 | 429.526 | 5.9 | 2.3093e-14
2000-03-24 | 84 | 13.96 | 2 | -5.2 | 46.7 | 0 | 1484 | 0 | 0 | 0 |  | 295.96 | 280.026 | 0.28944 | 0.28944 | 429.526 | 0 | 0
2000-03-25 | 85 | 9.45 | 0.7 | -10.1 | 64.3 | 0 | 1490 | 0.8 | 2.8 | 0.8 |  | 298.76 | 280.826 | 0.28881 | 0.28881 | 430.326 | 0.8 | -1.1324e-14
2000-03-26 | 86 | 18.65 | 7.1 | -12.6 | 35.2 | 0 | 1435 | 0 | 0 | 0 |  | 298.76 | 280.826 | 0.29988 | 0.29988 | 430.326 | 0 | 0
2000-03-27 | 87 | 8.85 | 4.4 | -4.6 | 48.8 | 0 | 1456 | 2.7 | 0 | 2.7 |  | 298.76 | 283.526 | 0.29741 | 0.29741 | 433.026 | 2.7 | 1.1546e-14
2000-03-28 | 88 | 11.07 | 2.1 | -6.3 | 53.7 | 0 | 1436 | 0 | 0 | 0 |  | 298.76 | 283.526 | 0.30155 | 0.30155 | 433.026 | 0 | 0
2000-03-29 | 89 | 16.07 | 2.3 | -12.1 | 40.6 | 0 | 1429 | 0 | 0.98 | 0 |  | 299.74 | 283.526 | 0.30303 | 0.30303 | 433.026 | 0 | 0
2000-03-30 | 90 | 19.2 | 4.5 | -14 | 28.2 | 0 | 1415 | 0 | 0 | 0 |  | 299.74 | 283.526 | 0.30603 | 0.30603 | 433.026 | 0 | 0
2000-03-31 | 91 | 14.23 | 6.7 | -11 | 33 | 0 | 1390 | 0 | 0 | 0 |  | 299.74 | 283.526 | 0.31153 | 0.31153 | 433.026 | 0 | 0
2000-04-01 | 92 | 6.19 | 5.6 | -1.9 | 60.3 | 0 | 1363 | 0 | 1.12 | 0 |  | 300.86 | 283.526 | 0.3177 | 0.3177 | 433.026 | 0 | 0
2000-04-02 | 93 | 19.53 | 7.9 | -2.9 | 25.7 | 0 | 1317 | 0 | 0 | 0 |  | 300.86 | 283.526 | 0.3288 | 0.3288 | 433.026 | 0 | 0
2000-04-03 | 94 | 7.89 | 8.9 | -3.3 | 39 | 0 | 1298 | 0 | 0 | 0 |  | 300.86 | 283.526 | 0.33361 | 0.33361 | 433.026 | 0 | 0
2000-04-04 | 95 | 10.29 | 6 | -3.8 | 44 | 0 | 1290 | 0 | 0.7 | 0 |  | 301.56 | 283.526 | 0.33568 | 0.33568 | 433.026 | 0 | 0
2000-04-05 | 96 | 11.45 | 0.2 | -4.5 | 55.5 | 0 | 1282 | 0 | 0 | 0 |  | 301.56 | 283.526 | 0.33777 | 0.33777 | 433.026 | 0 | 0
2000-04-06 | 97 | 11.85 | -1.4 | -12.9 | 70 | 0 | 1282 | 0 | 4.06 | 0 |  | 305.62 | 283.526 | 0.33777 | 0.33777 | 433.026 | 0 | 0
2000-04-07 | 98 | 18.55 | 4.1 | -14.5 | 36.3 | 0 | 1292 | 1.3 | 0 | 1.3 |  | 305.62 | 284.826 | 0.33617 | 0.33617 | 434.326 | 1.3 | -1.1324e-14
2000-04-08 | 99 | 21.53 | 10.1 | -4.8 | 32.1 | 0 | 1248 | 0 | 0 | 0 |  | 305.62 | 284.826 | 0.34802 | 0.34802 | 434.326 | 0 | 0
2000-04-09 | 100 | 22.17 | 9.6 | -5.2 | 23.8 | 0 | 1200 | 0 | 0 | 0 |  | 305.62 | 284.826 | 0.36194 | 0.36194 | 434.326 | 0 | 0
2000-04-10 | 101 | 22.99 | 9.5 | -6.3 | 23.2 | 0 | 1163 | 0 | 0 | 0 |  | 305.62 | 284.826 | 0.37345 | 0.37345 | 434.326 | 0 | 0
2000-04-11 | 102 | 14.08 | 11.3 | -5 | 22.4 | 0 | 1140 | 0 | 0 | 0 |  | 305.62 | 284.826 | 0.38099 | 0.38099 | 434.326 | 0 | 0
2000-04-12 | 103 | 16.65 | 9.3 | -4.8 | 32.9 | 0 | 1105 | 0 | 0 | 0 |  | 305.62 | 284.826 | 0.39306 | 0.39306 | 434.326 | 0 | 0
2000-04-13 | 104 | 5.17 | 3.7 | -4.9 | 80.6 | 0 | 1169 | 8.3 | 13.16 | 8.3 |  | 318.78 | 293.126 | 0.37864 | 0.37864 | 442.626 | 8.3 | 0
2000-04-14 | 105 | 2.01 | 0.6 | -5.7 | 92 | 0 | 1169 | 0 | 4.9 | 5.145 |  | 323.68 | 298.271 | 0.38304 | 0.38304 | 447.771 | 5.145 | 1.8652e-14
2000-04-15 | 106 | 15.04 | 4.2 | -3 | 59.2 | 0 | 1138 | 0 | 4.48 | 4.704 |  | 328.16 | 302.975 | 0.39761 | 0.39761 | 452.475 | 4.704 | 4.885e-14
2000-04-16 | 107 | 13.27 | 5.5 | -6.5 | 54.9 | 0 | 1154 | 2.1 | 0 | 2.1 |  | 328.16 | 305.075 | 0.39391 | 0.39391 | 454.575 | 2.1 | -2.2649e-14
2000-04-17 | 108 | 25.37 | 7.7 | -6.1 | 24.5 | 0 | 1109 | 0 | 0 | 0 |  | 328.16 | 305.075 | 0.4099 | 0.4 | 443.6 | -10.975 | 10.975
2000-04-18 | 109 | 24.65 | 12.2 | -7.2 | 17.5 | 0 | 1061 | 0 | 0 | 0 |  | 328.16 | 305.075 | 0.4181 | 0.4 | 424.4 | -19.2 | 19.2
2000-04-19 | 110 | 25.74 | 12.7 | -5.2 | 24 | 0 | 1023 | 0 | 0 | 0 |  | 328.16 | 305.075 | 0.41486 | 0.4 | 409.2 | -15.2 | 15.2
2000-04-20 | 111 | 14.45 | 8.8 | -3 | 54.1 | 0 | 993 | 0 | 0 | 0 |  | 328.16 | 305.075 | 0.41208 | 0.4 | 397.2 | -12 | 12
2000-04-21 | 112 | 20.52 | 12 | -1.7 | 38.1 | 0 | 943 | 0 | 0 | 0 |  | 328.16 | 305.075 | 0.42121 | 0.4 | 377.2 | -20 | 20
2000-04-22 | 113 | 21.13 | 7.7 | -2.5 | 20.3 | 0 | 887 | 0 | 0.98 | 0 |  | 329.14 | 305.075 | 0.42525 | 0.4 | 354.8 | -22.4 | 22.4
2000-04-23 | 114 | 15.43 | 5.7 | -5.6 | 27.4 | 0 | 923 | 4.7 | 0 | 4.7 |  | 329.14 | 309.775 | 0.38949 | 0.38949 | 359.5 | 4.7 | 1.1546e-14
2000-04-24 | 115 | 17.38 | 3.1 | -7.4 | 35.3 | 0 | 889 | 0 | 0 | 0 |  | 329.14 | 309.775 | 0.40439 | 0.4 | 355.6 | -3.9 | 3.9
2000-04-25 | 116 | 12.46 | 3.1 | -7.8 | 48.8 | 0 | 881 | 0 | 0 | 0 |  | 329.14 | 309.775 | 0.40363 | 0.4 | 352.4 | -3.2 | 3.2
2000-04-26 | 117 | 26.95 | 7.6 | -6.2 | 31.4 | 0 | 843 | 0 | 0 | 0 |  | 329.14 | 309.775 | 0.41803 | 0.4 | 337.2 | -15.2 | 15.2
2000-04-27 | 118 | 17.87 | 15.9 | 2.2 | 24.4 | 0 | 799 | 0 | 0 | 0 |  | 329.14 | 309.775 | 0.42203 | 0.4 | 319.6 | -17.6 | 17.6
2000-04-28 | 119 | 17.55 | 4.6 | -3.4 | 49.9 | 0 | 780 | 0 | 14.84 | 0 |  | 343.98 | 309.775 | 0.40974 | 0.4 | 312 | -7.6 | 7.6
2000-04-29 | 120 | 15.6 | 6 | -6 | 32.4 | 0 | 806 | 3.4 | 0 | 3.4 |  | 343.98 | 313.175 | 0.39132 | 0.39132 | 315.4 | 3.4 | 2.2649e-14
2000-04-30 | 121 | 11.79 | 9.2 | -0.4 | 44 | 0 | 801 | 0 | 0.28 | 0 |  | 344.26 | 313.175 | 0.39376 | 0.39376 | 315.4 | 0 | 0
2000-05-01 | 122 | 10.81 | 7.9 | -0.1 | 54 | 0 | 781 | 0 | 5.46 | 0 |  | 349.72 | 313.175 | 0.40384 | 0.4 | 312.4 | -3 | 3
2000-05-02 | 123 | 19.52 | 11 | -0.1 | 33.4 | 0 | 744 | 0 | 0 | 0 |  | 349.72 | 313.175 | 0.41989 | 0.4 | 297.6 | -14.8 | 14.8
2000-05-03 | 124 | 7.95 | 5.7 | -4.9 | 56.7 | 0 | 754 | 1.3 | 17.92 | 1.3 |  | 367.64 | 314.475 | 0.39642 | 0.39642 | 298.9 | 1.3 | -1.1324e-14
2000-05-04 | 125 | 14.61 | 5 | -7.4 | 56.8 | 0 | 741 | 0 | 0 | 0 |  | 367.64 | 314.475 | 0.40337 | 0.4 | 296.4 | -2.5 | 2.5
2000-05-05 | 126 | 5.95 | 2.7 | -6.8 | 63.3 | 0 | 770 | 3.8 | 4.9 | 3.8 |  | 372.54 | 318.275 | 0.38987 | 0.38987 | 300.2 | 3.8 | -1.1546e-14
2000-05-06 | 127 | 17.8 | 5.1 | -8.7 | 28.2 | 0 | 756 | 0 | 0 | 0 |  | 372.54 | 318.275 | 0.39709 | 0.39709 | 300.2 | 0 | 0
2000-05-07 | 128 | 16.8 | 4.9 | -9 | 39.3 | 0 | 759 | 0.4 | 0 | 0.4 |  | 372.54 | 318.675 | 0.39605 | 0.39605 | 300.6 | 0.4 | 2.276e-14
2000-05-08 | 129 | 14.55 | 8.6 | -7.4 | 33.3 | 0 | 756 | 0 | 2.24 | 0 |  | 374.78 | 318.675 | 0.39762 | 0.39762 | 300.6 | 0 | 0
2000-05-09 | 130 | 14.54 | 6.1 | -2.1 | 46.3 | 0 | 759 | 0.4 | 0 | 0.4 |  | 374.78 | 319.075 | 0.39657 | 0.39657 | 301 | 0.4 | 2.276e-14
2000-05-10 | 131 | 12.56 | 3 | -1.4 | 66.3 | 0 | 752 | 0 | 4.9 | 5.145 |  | 379.68 | 324.22 | 0.40711 | 0.4 | 300.8 | -0.2 | 5.345
2000-05-11 | 132 | 9.52 | 5 | -1.8 | 69 | 0 | 764 | 1.6 | 0.28 | 1.6 |  | 379.96 | 325.82 | 0.39581 | 0.39581 | 302.4 | 1.6 | -2.2649e-14
2000-05-12 | 133 | 14.58 | 6.1 | -2.2 | 62.5 | 0 | 748 | 0 | 0 | 0 |  | 379.96 | 325.82 | 0.40428 | 0.4 | 299.2 | -3.2 | 3.2
2000-05-13 | 134 | 16.77 | 8.5 | -1.7 | 48.1 | 0 | 720 | 0 | 0 | 0 |  | 379.96 | 325.82 | 0.41556 | 0.4 | 288 | -11.2 | 11.2
2000-05-14 | 135 | 15.12 | 10.5 | -3.2 | 30 | 0 | 688 | 0 | 0 | 0 |  | 379.96 | 325.82 | 0.4186 | 0.4 | 275.2 | -12.8 | 12.8
2000-05-15 | 136 | 18.89 | 14.4 | -0.8 | 30 | 0 | 636 | 0 | 0 | 0 |  | 379.96 | 325.82 | 0.4327 | 0.4 | 254.4 | -20.8 | 20.8
2000-05-16 | 137 | 19.18 | 15.9 | -0.7 | 28.1 | 0 | 597 | 0 | 0 | 0 |  | 379.96 | 325.82 | 0.42613 | 0.4 | 238.8 | -15.6 | 15.6
2000-05-17 | 138 | 22.89 | 12.2 | -1.1 | 39.4 | 0 | 546 | 0 | 0 | 0 |  | 379.96 | 325.82 | 0.43736 | 0.4 | 218.4 | -20.4 | 20.4
2000-05-18 | 139 | 21.61 | 12.1 | -1.7 | 32.7 | 0 | 495 | 0 | 0 | 0 |  | 379.96 | 325.82 | 0.44121 | 0.4 | 198 | -20.4 | 20.4
2000-05-19 | 140 | 15.8 | 10.3 | 0.4 | 58.2 | 0 | 441 | 0 | 6.3 | 6.615 |  | 386.26 | 332.435 | 0.46398 | 0.4 | 176.4 | -21.6 | 28.215
2000-05-20 | 141 | 13.05 | 9.6 | -1 | 51.4 | 0 | 387 | 0 | 0 | 0 |  | 386.26 | 332.435 | 0.45581 | 0.4 | 154.8 | -21.6 | 21.6
2000-05-21 | 142 | 7.65 | 11.1 | 3.5 | 58.9 | 0 | 338 | 0 | 17.64 | 18.522 |  | 403.9 | 350.957 | 0.51279 | 0.4 | 135.2 | -19.6 | 38.122
2000-05-22 | 143 | 17.35 | 8.7 | -0.7 | 43.2 | 0 | 293 | 0 | 0 | 0 |  | 403.9 | 350.957 | 0.46143 | 0.4 | 117.2 | -18 | 18
2000-05-23 | 144 | 29.49 | 8.5 | -2.5 | 23.4 | 0 | 229 | 0 | 0 | 0 |  | 403.9 | 350.957 | 0.51179 | 0.4 | 91.6 | -25.6 | 25.6
2000-05-24 | 145 | 26.99 | 9.5 | -4.1 | 24.5 | 0 | 177 | 0 | 0 | 0 |  | 403.9 | 350.957 | 0.51751 | 0.4 | 70.8 | -20.8 | 20.8
2000-05-25 | 146 | 26.6 | 11.3 | -3 | 17 | 0 | 166 | 0 | 0 | 0 |  | 403.9 | 350.957 | 0.42651 | 0.4 | 66.4 | -4.4 | 4.4
2000-05-26 | 147 | 10.86 | 8.2 | -2.7 | 35.4 | 0 | 146 | 0 | 0 | 0 |  | 403.9 | 350.957 | 0.45479 | 0.4 | 58.4 | -8 | 8
2000-05-27 | 148 | 10.36 | 8.6 | 0 | 62.6 | 0 | 117 | 0 | 6.8 | 7.14 |  | 410.7 | 358.097 | 0.56017 | 0.4 | 46.8 | -11.6 | 18.74
2000-05-28 | 149 | 19.07 | 8.1 | -0.2 | 46.4 | 0 | 83 | 0 | 8.5 | 8.925 |  | 419.2 | 367.022 | 0.67139 | 0.4 | 33.2 | -13.6 | 22.525
2000-05-29 | 150 | 13.62 | 8.4 | -2 | 58.8 | 0 | 46 | 0 | 2.1 | 2.205 |  | 421.3 | 369.227 | 0.76967 | 0.4 | 18.4 | -14.8 | 17.005
2000-05-30 | 151 | 17.62 | 12.2 | -3.2 | 30.7 | 0 | 7 | 0 | 2.7 | 2.835 |  | 424 | 372.062 | 3.0336 | 0.4 | 2.8 | -15.6 | 18.435
2000-05-31 | 152 | 14.33 | 10.7 | -2.3 | 29.8 | 0 | 0 | 0 | 0 | 0 |  | 424 | 372.062 | 1 | 0.4 | 0 | -2.8 | 2.8
2000-06-01 | 153 | 0 | 10.6 | -3.6 | 0 | 0 | 0 | 0 | 0 | 0 |  | 424 | 372.062
2000-06-02 | 154 | 0 | 10.4 | -2.4 | 0 | 0 | 0 | 0 | 1.5 | 1.575 |  | 425.5 | 373.637
2000-06-03 | 155 | 0 | 15.1 | -2.1 | 0 | 0 | 0 | 0 | 0 | 0 |  | 425.5 | 373.637
2000-06-04 | 156 | 0 | 16.8 | -1.8 | 0 | 0 | 0 | 0 | 0 | 0 |  | 425.5 | 373.637
2000-06-05 | 157 | 0 | 14.2 | 1.8 | 0 | 0 | 0 | 0 | 11.7 | 12.285 |  | 437.2 | 385.922
2000-06-06 | 158 | 0 | 12 | 2.2 | 0 | 0 | 0 | 0 | 0 | 0 |  | 437.2 | 385.922
2000-06-07 | 159 | 0 | 12.9 | 3 | 47 | 0 | 0 | 0 | 0 | 0 |  | 437.2 | 385.922
2000-06-08 | 160 | 0 | 9.9 | 2.5 | 76 | 0 | 0 | 0 | 7.4 | 7.77 |  | 444.6 | 393.692
2000-06-09 | 161 | 0 | 11.3 | 1.4 | 50 | 0 | 0 | 0 | 13.7 | 14.385 |  | 458.3 | 408.077
2000-06-10 | 162 | 0 | 7.4 | -1.5 | 64 | 0 | 0 | 0 | 6.5 | 6.825 |  | 464.8 | 414.902
2000-06-11 | 163 | 0 | 9.8 | -2.2 | 37 | 0 | 0 | 0 | 0 | 0 |  | 464.8 | 414.902
2000-06-12 | 164 | 0 | 6.3 | 0.4 | 66 | 0 | 0 | 0 | 16.8 | 17.64 |  | 481.6 | 432.542
2000-06-13 | 165 | 0 | 14.5 | 1.7 | 61 | 0 | 0 | 0 | 0 | 0 |  | 481.6 | 432.542
2000-06-14 | 166 | 0 | 10 | 2.1 | 72 | 0 | 0 | 0 | 6.2 | 6.51 |  | 487.8 | 439.052
2000-06-15 | 167 | 0 | 9.5 | 1.2 | 48 | 0 | 0 | 0 | 0 | 0 |  | 487.8 | 439.052
2000-06-16 | 168 | 0 | 15.1 | 1 | 31 | 0 | 0 | 0 | 0 | 0 |  | 487.8 | 439.052
2000-06-17 | 169 | 0 | 15.8 | 3.2 | 35 | 0 | 0 | 0 | 0 | 0 |  | 487.8 | 439.052
2000-06-18 | 170 | 0 | 11.3 | 1.8 | 48 | 0 | 0 | 0 | 7.7 | 8.085 |  | 495.5 | 447.137
2000-06-19 | 171 | 0 | 13.4 | -0.2 | 31 | 0 | 0 | 0 | 0 | 0 |  | 495.5 | 447.137
2000-06-20 | 172 | 0 | 13.7 | 3.2 | 48 | 0 | 0 | 0 | 0.3 | 0.315 |  | 495.8 | 447.452
2000-06-21 | 173 | 0 | 13.4 | 3.1 | 52 | 0 | 0 | 0 | 3.1 | 3.255 |  | 498.9 | 450.707
2000-06-22 | 174 | 0 | 13.5 | 2.7 | 37 | 0 | 0 | 0 | 0 | 0 |  | 498.9 | 450.707
2000-06-23 | 175 | 0 | 16.3 | 3.1 | 31 | 0 | 0 | 0 | 0 | 0 |  | 498.9 | 450.707
2000-06-24 | 176 | 0 | 12.7 | 2 | 49 | 0 | 0 | 0 | 7.5 | 7.875 |  | 506.4 | 458.582
2000-06-25 | 177 | 0 | 17.8 | 2.5 | 29 | 0 | 0 | 0 | 0 | 0 |  | 506.4 | 458.582
2000-06-26 | 178 | 0 | 20 | 5.3 | 21 | 0 | 0 | 0 | 0 | 0 |  | 506.4 | 458.582
2000-06-27 | 179 | 0 | 22 | 6.2 | 19 | 0 | 0 | 0 | 0 | 0 |  | 506.4 | 458.582
2000-06-28 | 180 | 0 | 21.7 | 5.9 | 23 | 0 | 0 | 0 | 1.6 | 1.68 |  | 508 | 460.262
2000-06-29 | 181 | 0 | 19 | 4.5 | 26 | 0 | 0 | 0 | 1.1 | 1.155 |  | 509.1 | 461.417
2000-06-30 | 182 | 0 | 17.8 | 3.7 | 34 | 0 | 0 | 0 | 0.3 | 0.315 |  | 509.4 | 461.732
2000-07-01 | 183 | 0 | 14.6 | 1.6 | 41 | 0 | 0 | 0 | 7.4 | 7.77 |  | 516.8 | 469.502
2000-07-02 | 184 | 0 | 9.8 | 0.9 | 52 | 0 | 0 | 0 | 0.8 | 0.84 |  | 517.6 | 470.342
2000-07-03 | 185 | 0 | 13.8 | 1.2 | 40 | 0 | 0 | 0 | 0 | 0 |  | 517.6 | 470.342
2000-07-04 | 186 | 0 | 6.5 | 0.9 | 82 | 0 | 0 | 0 | 7.3 | 7.665 |  | 524.9 | 478.007
2000-07-05 | 187 | 0 | 12.4 | 2.1 | 54 | 0 | 0 | 0 | 0 | 0 |  | 524.9 | 478.007
2000-07-06 | 188 | 0 | 14.7 | 2.6 | 42 | 0 | 0 | 0 | 1.8 | 1.89 |  | 526.7 | 479.897
2000-07-07 | 189 | 0 | 15.6 | 3.5 | 50 | 0 | 0 | 0 | 2.1 | 2.205 |  | 528.8 | 482.102
2000-07-08 | 190 | 0 | 16 | 3.5 | 39 | 0 | 0 | 0 | 1.6 | 1.68 |  | 530.4 | 483.782
2000-07-09 | 191 | 0 | 13.4 | 3.2 | 62 | 0 | 0 | 0 | 10.8 | 11.34 |  | 541.2 | 495.122
2000-07-10 | 192 | 0 | 13.9 | 3.3 | 63 | 0 | 0 | 0 | 0.3 | 0.315 |  | 541.5 | 495.437
2000-07-11 | 193 | 0 | 17.6 | 4 | 37 | 0 | 0 | 0 | 0 | 0 |  | 541.5 | 495.437
2000-07-12 | 194 | 0 | 20.7 | 4.5 | 25 | 0 | 0 | 0 | 0 | 0 |  | 541.5 | 495.437
2000-07-13 | 195 | 0 | 20.6 | 5 | 27 | 0 | 0 | 0 | 0 | 0 |  | 541.5 | 495.437
2000-07-14 | 196 | 0 | 15.5 | 2.6 | 31 | 0 | 0 | 0 | 3.8 | 3.99 |  | 545.3 | 499.427
2000-07-15 | 197 | 0 | 13.5 | 2.7 | 42 | 0 | 0 | 0 | 0.8 | 0.84 |  | 546.1 | 500.267
2000-07-16 | 198 | 0 | 17.5 | 2.9 | 31 | 0 | 0 | 0 | 0 | 0 |  | 546.1 | 500.267
2000-07-17 | 199 | 0 | 21.4 | 4.5 | 22 | 0 | 0 | 0 | 0 | 0 |  | 546.1 | 500.267
2000-07-18 | 200 | 0 | 21.7 | 6.7 | 22 | 0 | 0 | 0 | 0 | 0 |  | 546.1 | 500.267
2000-07-19 | 201 | 0 | 21.8 | 6.5 | 28 | 0 | 0 | 0 | 0 | 0 |  | 546.1 | 500.267
2000-07-20 | 202 | 0 | 21.4 | 6 | 38 | 0 | 0 | 0 | 2 | 2.1 |  | 548.1 | 502.367
2000-07-21 | 203 | 0 | 23.3 | 5.5 | 26 | 0 | 0 | 0 | 0 | 0 |  | 548.1 | 502.367
2000-07-22 | 204 | 0 | 20 | 4.4 | 39 | 0 | 0 | 0 | 25.4 | 26.67 |  | 573.5 | 529.037
2000-07-23 | 205 | 0 | 12.7 | 3.9 | 69 | 0 | 0 | 0 | 5.7 | 5.985 |  | 579.2 | 535.022
2000-07-24 | 206 | 0 | 18.6 | 3.6 | 43 | 0 | 0 | 0 | 0 | 0 |  | 579.2 | 535.022
2000-07-25 | 207 | 0 | 16.2 | 3.4 | 51 | 0 | 0 | 0 | 2.3 | 2.415 |  | 581.5 | 537.437
2000-07-26 | 208 | 0 | 18.2 | 3.4 | 43 | 0 | 0 | 0 | 1.5 | 1.575 |  | 583 | 539.012
2000-07-27 | 209 | 0 | 15 | 3.2 | 60 | 0 | 0 | 0 | 1.1 | 1.155 |  | 584.1 | 540.167
2000-07-28 | 210 | 0 | 15.8 | 4 | 53 | 0 | 0 | 0 | 9.6 | 10.08 |  | 593.7 | 550.247
2000-07-29 | 211 | 0 | 18.6 | 3.4 | 35 | 0 | 0 | 0 | 0.3 | 0.315 |  | 594 | 550.562
2000-07-30 | 212 | 0 | 19.1 | 2.3 | 35 | 0 | 0 | 0 | 0 | 0 |  | 594 | 550.562
2000-07-31 | 213 | 0 | 18.6 | 4.4 | 35 | 0 | 0 | 0 | 0 | 0 |  | 594 | 550.562
2000-08-01 | 214 | 0 | 18.2 | 5.4 | 31 | 0 | 0 | 0 | 0 | 0 |  | 594 | 550.562
2000-08-02 | 215 | 0 | 18.9 | 5 | 33 | 0 | 0 | 0 | 0 | 0 |  | 594 | 550.562
2000-08-03 | 216 | 0 | 19.8 | 5.3 | 43 | 0 | 0 | 0 | 0 | 0 |  | 594 | 550.562
2000-08-04 | 217 | 0 | 21.7 | 6.4 | 32 | 0 | 0 | 0 | 0 | 0 |  | 594 | 550.562
2000-08-05 | 218 | 0 | 23.3 | 6.4 | 31 | 0 | 0 | 0 | 0 | 0 |  | 594 | 550.562
2000-08-06 | 219 | 0 | 20.6 | 6.8 | 35 | 0 | 0 | 0 | 0 | 0 |  | 594 | 550.562
2000-08-07 | 220 | 0 | 21.2 | 5.6 | 30 | 0 | 0 | 0 | 0 | 0 |  | 594 | 550.562
2000-08-08 | 221 | 0 | 23 | 6.3 | 31 | 0 | 0 | 0 | 0 | 0 |  | 594 | 550.562
2000-08-09 | 222 | 0 | 22.1 | 6.2 | 25 | 0 | 0 | 0 | 0 | 0 |  | 594 | 550.562
2000-08-10 | 223 | 0 | 20.6 | 5.1 | 28 | 0 | 0 | 0 | 0 | 0 |  | 594 | 550.562
2000-08-11 | 224 | 0 | 16.3 | 3.4 | 37 | 0 | 0 | 0 | 0 | 0 |  | 594 | 550.562
2000-08-12 | 225 | 0 | 17 | 2.6 | 31 | 0 | 0 | 0 | 0 | 0 |  | 594 | 550.562
2000-08-13 | 226 | 0 | 15.1 | 3.1 | 43 | 0 | 0 | 0 | 0 | 0 |  | 594 | 550.562
2000-08-14 | 227 | 0 | 15.9 | 2 | 26 | 0 | 0 | 0 | 0 | 0 |  | 594 | 550.562
2000-08-15 | 228 | 0 | 15.9 | 3.9 | 35 | 0 | 0 | 0 | 0.3 | 0.315 |  | 594.3 | 550.877
2000-08-16 | 229 | 0 | 18.8 | 3.7 | 23 | 0 | 0 | 0 | 0 | 0 |  | 594.3 | 550.877
2000-08-17 | 230 | 0 | 21 | 5 | 20 | 0 | 0 | 0 | 0 | 0 |  | 594.3 | 550.877
2000-08-18 | 231 | 0 | 13.4 | 2 | 31 | 0 | 0 | 0 | 1.8 | 1.89 |  | 596.1 | 552.767
2000-08-19 | 232 | 0 | 10 | 1.4 | 56 | 0 | 0 | 0 | 5.7 | 5.985 |  | 601.8 | 558.752
2000-08-20 | 233 | 0 | 10.5 | 1.1 | 53 | 0 | 0 | 0 | 1.1 | 1.155 |  | 602.9 | 559.907
2000-08-21 | 234 | 0 | 15.1 | 1.2 | 37 | 0 | 0 | 0 | 0 | 0 |  | 602.9 | 559.907
2000-08-22 | 235 | 0 | 20.6 | 3.5 | 25 | 0 | 0 | 0 | 0 | 0 |  | 602.9 | 559.907
2000-08-23 | 236 | 0 | 21.8 | 6 | 26 | 0 | 0 | 0 | 0 | 0 |  | 602.9 | 559.907
2000-08-24 | 237 | 0 | 17.8 | 6 | 36 | 0 | 0 | 0 | 0 | 0 |  | 602.9 | 559.907
2000-08-25 | 238 | 0 | 18 | 4.6 | 36 | 0 | 0 | 0 | 0.3 | 0.315 |  | 603.2 | 560.222
2000-08-26 | 239 | 0 | 12.1 | 1.4 | 48 | 0 | 0 | 0 | 16 | 16.8 |  | 619.2 | 577.022
2000-08-27 | 240 | 0 | 8.6 | 0.4 | 54 | 0 | 0 | 0 | 4.4 | 4.62 |  | 623.6 | 581.642
2000-08-28 | 241 | 0 | 10.8 | -0.4 | 46 | 0 | 0 | 0 | 0.3 | 0.315 |  | 623.9 | 581.957
2000-08-29 | 242 | 0 | 7.9 | 2 | 59 | 0 | 0 | 0 | 9.3 | 9.765 |  | 633.2 | 591.722
2000-08-30 | 243 | 0 | 12.5 | 2.3 | 46 | 0 | 0 | 0 | 0.3 | 0.315 |  | 633.5 | 592.037
2000-08-31 | 244 | 0 | 13.3 | 2.1 | 45 | 0 | 0 | 0 | 13.5 | 14.175 |  | 647 | 606.212
2000-09-01 | 245 | 0 | 10.8 | 1.8 | 54 | 0 | 0 | 0 | 2.9 | 3.045 |  | 649.9 | 609.257
2000-09-02 | 246 | 0 | 7 | 1.4 | 82 | 0 | 0 | 0 | 2.9 | 3.045 |  | 652.8 | 612.302
2000-09-03 | 247 | 0 | 5.7 | 0.9 | 82 | 0 | 0 | 0 | 9.4 | 9.87 |  | 662.2 | 622.172
2000-09-04 | 248 | 0 | 9.6 | 0.6 | 59 | 0 | 0 | 0 | 2 | 2.1 |  | 664.2 | 624.272
2000-09-05 | 249 | 0 | 8.5 | 0.4 | 73 | 0 | 0 | 0 | 2.4 | 2.52 |  | 666.6 | 626.792
2000-09-06 | 250 | 0 | 13.6 | 2.8 | 39 | 0 | 0 | 0 | 0 | 0 |  | 666.6 | 626.792
2000-09-07 | 251 | 0 | 11.3 | 2.5 | 56 | 0 | 0 | 0 | 7.4 | 7.77 |  | 674 | 634.562
2000-09-08 | 252 | 0 | 7.1 | 0.3 | 64 | 0 | 0 | 0 | 11.7 | 12.285 |  | 685.7 | 646.847
2000-09-09 | 253 | 0 | 4.8 | 0.4 | 74 | 0 | 0 | 0 | 7.7 | 8.085 |  | 693.4 | 654.932
2000-09-10 | 254 | 0 | 9.3 | -0.6 | 44 | 0 | 0 | 0 | 1 | 1.05 |  | 694.4 | 655.982
2000-09-11 | 255 | 0 | 9.5 | -0.2 | 54 | 0 | 0 | 0 | 0.3 | 0.315 |  | 694.7 | 656.297
2000-09-12 | 256 | 0 | 13 | 2.6 | 54 | 0 | 0 | 0 | 0 | 0 |  | 694.7 | 656.297
2000-09-13 | 257 | 0 | 16.5 | 2.5 | 40 | 0 | 0 | 0 | 0 | 0 |  | 694.7 | 656.297
2000-09-14 | 258 | 0 | 20.6 | 4.3 | 30 | 0 | 0 | 0 | 0 | 0 |  | 694.7 | 656.297
2000-09-15 | 259 | 0 | 17.5 | 5.7 | 44 | 0 | 0 | 0 | 0 | 0 |  | 694.7 | 656.297
2000-09-16 | 260 | 0 | 18.4 | 4.8 | 47 | 0 | 0 | 0 | 0 | 0 |  | 694.7 | 656.297
2000-09-17 | 261 | 0 | 15.5 | 4.8 | 55 | 0 | 0 | 0 | 0 | 0 |  | 694.7 | 656.297
2000-09-18 | 262 | 0 | 11.5 | 2.1 | 63 | 0 | 0 | 0 | 7.9 | 8.295 |  | 702.6 | 664.592
2000-09-19 | 263 | 16.66 | 10.9 | -0.2 | 45.1 | 0 | 0 | 0 | 0 | 0 |  | 702.6 | 664.592
2000-09-20 | 264 | 4.45 | 6.8 | 1.5 | 73.2 | 0 | 0 | 0 | 7.6 | 7.98 |  | 710.2 | 672.572
2000-09-21 | 265 | 14.21 | 6.1 | -2.4 | 33.9 | 0 | 0 | 0 | 0 | 0 |  | 710.2 | 672.572
2000-09-22 | 266 | 18.28 | 5.6 | -6 | 24.6 | 0 | 0 | 0 | 0 | 0 |  | 710.2 | 672.572
2000-09-23 | 267 | 17.35 | 10 | -6.4 | 24.9 | 0 | 0 | 0 | 0 | 0 |  | 710.2 | 672.572
2000-09-24 | 268 | 17.25 | 14.1 | -4 | 32.8 | 0 | 0 | 0 | 0 | 0 |  | 710.2 | 672.572
2000-09-25 | 269 | 17.2 | 16.2 | -2.6 | 30.4 | 0 | 0 | 0 | 0 | 0 |  | 710.2 | 672.572
2000-09-26 | 270 | 16.91 | 16.4 | -2.2 | 26.5 | 0 | 0 | 0 | 0 | 0 |  | 710.2 | 672.572
2000-09-27 | 271 | 16.36 | 17.7 | -1.6 | 18.7 | 0 | 0 | 0 | 0 | 0 |  | 710.2 | 672.572
2000-09-28 | 272 | 13.19 | 14.6 | -0.1 | 25.6 | 0 | 0 | 0 | 0 | 0 |  | 710.2 | 672.572
2000-09-29 | 273 | 3.62 | 11 | 4 | 59.5 | 0 | 0 | 0 | 17.8 | 18.69 |  | 728 | 691.262
2000-09-30 | 274 | 12.76 | 10.5 | -0.3 | 50 | 0 | 0 | 0 | 2.5 | 2.625 |  | 730.5 | 693.887
2000-10-01 | 275 | 12.66 | 6.4 | -2.1 | 46.1 | 0 | 0 | 0 | 1.1 | 1.155 |  | 731.6 | 695.042
2000-10-02 | 276 | 7.14 | 3.9 | -3.5 | 60.4 | 0 | 0 | 0 | 0.3 | 0.315 |  | 731.9 | 695.357
2000-10-03 | 277 | 11.28 | 4.1 | -6.2 | 41.9 | 0 | 0 | 0 | 0.6 | 0.63 |  | 732.5 | 695.987
2000-10-04 | 278 | 9.53 | 2.2 | -8.1 | 41.1 | 0 | 0 | 0 | 0 | 0 |  | 732.5 | 695.987
2000-10-05 | 279 | 14.96 | 4.1 | -10.3 | 23.9 | 0 | 0 | 0 | 0 | 0 |  | 732.5 | 695.987
2000-10-06 | 280 | 14.66 | 12.4 | -8.6 | 23.5 | 0 | 0 | 0 | 0 | 0 |  | 732.5 | 695.987
2000-10-07 | 281 | 14.41 | 15.9 | -3.1 | 23.5 | 0 | 0 | 0 | 0 | 0 |  | 732.5 | 695.987
2000-10-08 | 282 | 7.85 | 14.5 | -2.3 | 23.1 | 0 | 0 | 0 | 0 | 0 |  | 732.5 | 695.987
2000-10-09 | 283 | 8.67 | 13.7 | 2 | 29.6 | 0 | 0 | 0 | 0 | 0 |  | 732.5 | 695.987
2000-10-10 | 284 | 7.88 | 8.5 | -0.9 | 46.8 | 0 | 0 | 0 | 0 | 0 |  | 732.5 | 695.987
2000-10-11 | 285 | 3.02 | 4.3 | 0.5 | 88.2 | 0 | 0 | 0 | 0 | 0 |  | 732.5 | 695.987
2000-10-12 | 286 | 12.11 | 12.4 | -2.2 | 33.6 | 0 | 0 | 0 | 0 | 0 |  | 732.5 | 695.987
2000-10-13 | 287 | 12.56 | 8.5 | -4.2 | 51.1 | 0 | 0 | 0 | 0.3 | 0.315 |  | 732.8 | 696.302
2000-10-14 | 288 | 2.64 | 3.7 | -1.7 | 82.8 | 0 | 0 | 0 | 2.1 | 2.205 |  | 734.9 | 698.507
2000-10-15 | 289 | 7.77 | 6.2 | -4.4 | 56.2 | 0 | 0 | 0 | 0.3 | 0.315 |  | 735.2 | 698.822
2000-10-16 | 290 | 2.45 | 3.4 | 0 | 62.7 | 0 | 0 | 0 | 14.7 | 15.435 |  | 749.9 | 714.257
2000-10-17 | 291 | 4.73 | 8.8 | 0.3 | 54.2 | 0 | 0 | 0 | 8.1 | 8.505 |  | 758 | 722.762
2000-10-18 | 292 | 5.77 | 8.6 | -2.3 | 54.2 | 0 | 0 | 0 | 1.3 | 1.365 |  | 759.3 | 724.127
2000-10-19 | 293 | 6.79 | 4 | -5.3 | 39.3 | 0 | 0 | 0 | 6.6 | 6.93 |  | 765.9 | 731.057
2000-10-20 | 294 | 4.15 | 6.6 | -1.2 | 75.5 | 0 | 0 | 0 | 6 | 6.3 |  | 771.9 | 737.357
2000-10-21 | 295 | 6.43 | -0.2 | -8.4 | 65.7 | 0 | 0 | 0 | 0.3 | 0.315 |  | 772.2 | 737.672
2000-10-22 | 296 | 5.26 | 2 | -8.2 | 62 | 0 | 0 | 0 | 0 | 0 |  | 772.2 | 737.672
2000-10-23 | 297 | 10.98 | 11.6 | -1.8 | 42.3 | 0 | 0 | 0 | 0 | 0 |  | 772.2 | 737.672
2000-10-24 | 298 | 6.86 | 9.9 | -2.3 | 39.9 | 0 | 0 | 0 | 0 | 0 |  | 772.2 | 737.672
2000-10-25 | 299 | 8.65 | 9.6 | -3.8 | 40.3 | 0 | 0 | 0 | 0 | 0 |  | 772.2 | 737.672
2000-10-26 | 300 | 9.36 | 12 | -3.7 | 39.2 | 0 | 0 | 0 | 0.3 | 0.315 |  | 772.5 | 737.987
2000-10-27 | 301 | 1.23 | 5.4 | 1.7 | 75.3 | 0 | 0 | 0 | 1.2 | 1.26 |  | 773.7 | 739.247
2000-10-28 | 302 | 1.88 | 3.5 | -3.6 | 80.2 | 0 | 0 | 0 | 6.3 | 6.615 |  | 780 | 745.862 | 1 |  | 0
2000-10-29 | 303 | 3.52 | 1.3 | -4.3 | 87.4 | 0 | 7 | 0.9 | 6.5 | 6.825 |  | 786.5 | 752.687 | 0.975 | 0.4 | 2.8 | 2.8 | 4.025
2000-10-30 | 304 | 3.15 | 2.1 | -2.8 | 77.9 | 0 | 16 | 1.2 | 0.3 | 0.315 |  | 786.8 | 753.002 | 0.19469 | 0.19469 | 3.115 | 0.315 | 0
2000-10-31 | 305 | 0.48 | -0.2 | -2 | 78.5 | 0 | 11 | 0 | 4.8 | 5.04 |  | 791.6 | 758.042 | 0.74136 | 0.4 | 4.4 | 1.285 | 3.755
2000-11-01 | 306 | 2.84 | 0.8 | -9.8 | 75.1 | 0 | 54 | 5.6 | 0.8 | 5.6 |  | 792.4 | 763.642 | 0.18519 | 0.18519 | 10 | 5.6 | 0
2000-11-02 | 307 | 5.67 | 2.6 | -9.7 | 63.8 | 0 | 41 | 0 | 0.6 | 0 |  | 793 | 763.642 | 0.2439 | 0.2439 | 10 | 0 | 0
2000-11-03 | 308 | 2.56 | 3.1 | -4.6 | 83.6 | 0 | 45 | 0.5 | 0 | 0.5 |  | 793 | 764.142 | 0.23333 | 0.23333 | 10.5 | 0.5 | 0
2000-11-04 | 309 | 0.68 | 3 | -3.2 | 84.1 | 0 | 130 | 11.1 | 0 | 11.1 |  | 793 | 775.242 | 0.16615 | 0.16615 | 21.6 | 11.1 | 0
2000-11-05 | 310 | 4.27 | -0.7 | -12.2 | 90.1 | 0 | 123 | 0 | 0 | 0 |  | 793 | 775.242 | 0.17561 | 0.17561 | 21.6 | 0 | 0
2000-11-06 | 311 | 4.13 | -2.6 | -12.1 | 87.6 | 0 | 122 | 0 | 0 | 0 |  | 793 | 775.242 | 0.17705 | 0.17705 | 21.6 | 0 | 0
2000-11-07 | 312 | 1.82 | -2.6 | -5.5 | 82.7 | 0 | 124 | 0.3 | 0 | 0.3 |  | 793 | 775.542 | 0.17661 | 0.17661 | 21.9 | 0.3 | -7.2164e-16
2000-11-08 | 313 | 4.01 | -1.5 | -6.4 | 67.6 | 0 | 123 | 0 | 0 | 0 |  | 793 | 775.542 | 0.17805 | 0.17805 | 21.9 | 0 | 0
2000-11-09 | 314 | 4.56 | -2.3 | -12.4 | 50.8 | 0 | 122 | 0 | 0 | 0 |  | 793 | 775.542 | 0.17951 | 0.17951 | 21.9 | 0 | 0
2000-11-10 | 315 | 3.2 | -6.7 | -14.6 | 71.1 | 0 | 128 | 0.8 | 0 | 0.8 |  | 793 | 776.342 | 0.17734 | 0.17734 | 22.7 | 0.8 | 0
2000-11-11 | 316 | 2.75 | -8.7 | -11.2 | 90.5 | 0 | 166 | 4.9 | 0 | 4.9 |  | 793 | 781.242 | 0.16627 | 0.16627 | 27.6 | 4.9 | 0
2000-11-12 | 317 | 3.93 | -4.6 | -9.4 | 87.3 | 0 | 155 | 0 | 0 | 0 |  | 793 | 781.242 | 0.17806 | 0.17806 | 27.6 | 0 | 0
2000-11-13 | 318 | 2.11 | -6.2 | -15 | 86.5 | 0 | 150 | 0 | 0 | 0 |  | 793 | 781.242 | 0.184 | 0.184 | 27.6 | 0 | 0
2000-11-14 | 319 | 3.06 | -7.4 | -15.6 | 86 | 0 | 144 | 0 | 0 | 0 |  | 793 | 781.242 | 0.19167 | 0.19167 | 27.6 | 0 | 0
2000-11-15 | 320 | 1.05 | -8.1 | -9.1 | 92.8 | 0 | 142 | 0 | 0 | 0 |  | 793 | 781.242 | 0.19437 | 0.19437 | 27.6 | 0 | 0
2000-11-16 | 321 | 0.61 | -8.9 | -9.9 | 92.2 | 0 | 141 | 0 | 0 | 0 |  | 793 | 781.242 | 0.19574 | 0.19574 | 27.6 | 0 | 0
2000-11-17 | 322 | 2.12 | -7.6 | -10.3 | 90.6 | 0 | 157 | 2.1 | 0 | 2.1 |  | 793 | 783.342 | 0.18917 | 0.18917 | 29.7 | 2.1 | 0
2000-11-18 | 323 | 1.5 | -0.8 | -8.6 | 92 | 0 | 157 | 0 | 0 | 0 |  | 793 | 783.342 | 0.18917 | 0.18917 | 29.7 | 0 | 0
2000-11-19 | 324 | 1.27 | -2.4 | -11.4 | 89 | 0 | 156 | 0 | 0 | 0 |  | 793 | 783.342 | 0.19038 | 0.19038 | 29.7 | 0 | 0
2000-11-20 | 325 | 3.37 | 0.6 | -12.4 | 76.1 | 0 | 146 | 0 | 0 | 0 |  | 793 | 783.342 | 0.20342 | 0.20342 | 29.7 | 0 | 0
2000-11-21 | 326 | 4.71 | 2.5 | -11.4 | 72.6 | 0 | 145 | 0 | 0 | 0 |  | 793 | 783.342 | 0.20483 | 0.20483 | 29.7 | 0 | 0
2000-11-22 | 327 | 5.82 | 2.1 | -13.3 | 62 | 0 | 143 | 0 | 0 | 0 |  | 793 | 783.342 | 0.20769 | 0.20769 | 29.7 | 0 | 0
2000-11-23 | 328 | 0.63 | -1 | -12.6 | 82.7 | 0 | 190 | 6.1 | 0 | 6.1 |  | 793 | 789.442 | 0.18842 | 0.18842 | 35.8 | 6.1 | 0
2000-11-24 | 329 | 0.47 | -1.3 | -5.4 | 79.4 | 0 | 210 | 2.6 | 0 | 2.6 |  | 793 | 792.042 | 0.18286 | 0.18286 | 38.4 | 2.6 | 0
2000-11-25 | 330 | 0.19 | -1.6 | -4.4 | 71.1 | 0 | 230 | 2.6 | 0 | 2.6 |  | 793 | 794.642 | 0.17826 | 0.17826 | 41 | 2.6 | 0
2000-11-26 | 331 | 0.53 | -1.2 | -5.5 | 70.3 | 0 | 277 | 6.1 | 0 | 6.1 |  | 793 | 800.742 | 0.17004 | 0.17004 | 47.1 | 6.1 | 0
2000-11-27 | 332 | 0.19 | -4.1 | -8.7 | 93.2 | 0 | 291 | 1.8 | 0 | 1.8 |  | 793 | 802.542 | 0.16804 | 0.16804 | 48.9 | 1.8 | 2.8866e-15
2000-11-28 | 333 | 2.58 | -0.8 | -11.1 | 55.7 | 0 | 272 | 0 | 0 | 0 |  | 793 | 802.542 | 0.17978 | 0.17978 | 48.9 | 0 | 0
2000-11-29 | 334 | 0.56 | -3.4 | -6.7 | 55.6 | 0 | 358 | 11.2 | 0 | 11.2 |  | 793 | 813.742 | 0.16788 | 0.16788 | 60.1 | 11.2 | 0
2000-11-30 | 335 | 0.67 | -1.7 | -6.6 | 90 | 0 | 329 | 0 | 0 | 0 |  | 793 | 813.742 | 0.18267 | 0.18267 | 60.1 | 0 | 0
2000-12-01 | 336 | 1.05 | 0.1 | -6.3 | 67.5 | 0 | 318 | 0 | 0 | 0 |  | 793 | 813.742 | 0.18899 | 0.18899 | 60.1 | 0 | 0
2000-12-02 | 337 | 1.04 | 0.3 | -2.7 | 70.2 | 0 | 330 | 1.6 | 0 | 1.6 |  | 793 | 815.342 | 0.18697 | 0.18697 | 61.7 | 1.6 | 0
2000-12-03 | 338 | 1.88 | -0.2 | -16.1 | 77.9 | 0 | 291 | 0 | 0 | 0 |  | 793 | 815.342 | 0.21203 | 0.21203 | 61.7 | 0 | 0
2000-12-04 | 339 | 2.36 | -1.8 | -16.3 | 75.4 | 0 | 294 | 0.4 | 0 | 0.4 |  | 793 | 815.742 | 0.21122 | 0.21122 | 62.1 | 0.4 | 1.4433e-15
2000-12-05 | 340 | 2.67 | -3 | -12.2 | 77.4 | 0 | 294 | 0 | 0 | 0 |  | 793 | 815.742 | 0.21122 | 0.21122 | 62.1 | 0 | 0
2000-12-06 | 341 | 4.67 | 1.5 | -8.4 | 67.2 | 0 | 290 | 0 | 0 | 0 |  | 793 | 815.742 | 0.21414 | 0.21414 | 62.1 | 0 | 0
2000-12-07 | 342 | 2.57 | -5 | -14.7 | 87.4 | 0 | 285 | 0 | 0 | 0 |  | 793 | 815.742 | 0.21789 | 0.21789 | 62.1 | 0 | 0
2000-12-08 | 343 | 1.31 | -4.6 | -13.3 | 88.9 | 0 | 289 | 0.5 | 0 | 0.5 |  | 793 | 816.242 | 0.21661 | 0.21661 | 62.6 | 0.5 | 0
2000-12-09 | 344 | 0.25 | -8.7 | -13.7 | 88.9 | 0 | 360 | 9.2 | 0 | 9.2 |  | 793 | 825.442 | 0.19944 | 0.19944 | 71.8 | 9.2 | 0
2000-12-10 | 345 | 0.5 | -13.2 | -19 | 82.8 | 0 | 360 | 0 | 0 | 0 |  | 793 | 825.442 | 0.19944 | 0.19944 | 71.8 | 0 | 0
2000-12-11 | 346 | 1.11 | -9.6 | -25.5 | 77.4 | 0 | 361 | 0.1 | 0 | 0.1 |  | 793 | 825.542 | 0.19917 | 0.19917 | 71.9 | 0.1 | 5.6899e-15
2000-12-12 | 347 | 0.6 | -14.3 | -26.1 | 76.4 | 0 | 365 | 0.5 | 0 | 0.5 |  | 793 | 826.042 | 0.19836 | 0.19836 | 72.4 | 0.5 | 0
2000-12-13 | 348 | 0.68 | -12.7 | -25 | 74.3 | 0 | 359 | 0 | 0 | 0 |  | 793 | 826.042 | 0.20167 | 0.20167 | 72.4 | 0 | 0
2000-12-14 | 349 | 0.18 | -11 | -24.4 | 77 | 0 | 450 | 11.8 | 0 | 11.8 |  | 793 | 837.842 | 0.18711 | 0.18711 | 84.2 | 11.8 | 0
2000-12-15 | 350 | 0.68 | -13.4 | -28.2 | 71.4 | 0 | 553 | 13.4 | 0 | 13.4 |  | 793 | 851.242 | 0.17649 | 0.17649 | 97.6 | 13.4 | 0
2000-12-16 | 351 | 0.16 | -8.4 | -24.2 | 79.3 | 0 | 578 | 3.3 | 0 | 3.3 |  | 793 | 854.542 | 0.17457 | 0.17457 | 100.9 | 3.3 | 0
2000-12-17 | 352 | 0.16 | -6.2 | -13 | 87.9 | 0 | 555 | 0 | 0 | 0 |  | 793 | 854.542 | 0.1818 | 0.1818 | 100.9 | 0 | 0
2000-12-18 | 353 | 0.08 | -6.1 | -15.2 | 85.5 | 0 | 555 | 0 | 0 | 0 |  | 793 | 854.542 | 0.1818 | 0.1818 | 100.9 | 0 | 0
2000-12-19 | 354 | 0.2 | -7.1 | -11.5 | 89.3 | 0 | 556 | 0.1 | 0 | 0.1 |  | 793 | 854.642 | 0.18165 | 0.18165 | 101 | 0.1 | 5.6899e-15
2000-12-20 | 355 | 1.47 | -6.8 | -21.7 | 67.7 | 0 | 549 | 0 | 0 | 0 |  | 793 | 854.642 | 0.18397 | 0.18397 | 101 | 0 | 0
2000-12-21 | 356 | 0.22 | -4.6 | -21.8 | 78.5 | 0 | 566 | 2.2 | 0 | 2.2 |  | 793 | 856.842 | 0.18233 | 0.18233 | 103.2 | 2.2 | 1.1546e-14
2000-12-22 | 357 | 0.25 | -2.6 | -7.7 | 84.9 | 0 | 553 | 0 | 0 | 0 |  | 793 | 856.842 | 0.18662 | 0.18662 | 103.2 | 0 | 0
2000-12-23 | 358 | 1.13 | 0.6 | -7.1 | 68 | 0 | 539 | 0 | 0 | 0 |  | 793 | 856.842 | 0.19147 | 0.19147 | 103.2 | 0 | 0
2000-12-24 | 359 | 0.25 | -2.1 | -7.3 | 89.5 | 0 | 520 | 0 | 0 | 0 |  | 793 | 856.842 | 0.19846 | 0.19846 | 103.2 | 0 | 0
2000-12-25 | 360 | 0.23 | -2 | -8.4 | 77.5 | 0 | 538 | 2.3 | 0 | 2.3 |  | 793 | 859.142 | 0.1961 | 0.1961 | 105.5 | 2.3 | 0
2000-12-26 | 361 | 0.11 | -2.1 | -4 | 95.5 | 0 | 574 | 4.7 | 0 | 4.7 |  | 793 | 863.842 | 0.19199 | 0.19199 | 110.2 | 4.7 | 0
2000-12-27 | 362 | 0.14 | -1.8 | -11 | 92 | 0 | 635 | 7.9 | 0 | 7.9 |  | 793 | 871.742 | 0.18598 | 0.18598 | 118.1 | 7.9 | 0
2000-12-28 | 363 | 1.64 | -3.8 | -16.2 | 82.5 | 0 | 630 | 0 | 0 | 0 |  | 793 | 871.742 | 0.18746 | 0.18746 | 118.1 | 0 | 0
2000-12-29 | 364 | 0.36 | -3.2 | -7.9 | 83.3 | 0 | 606 | 0 | 0 | 0 |  | 793 | 871.742 | 0.19488 | 0.19488 | 118.1 | 0 | 0
2000-12-30 | 365 | 3.41 | 1 | -9.4 | 65.4 | 0 | 589 | 0 | 0 | 0 |  | 793 | 871.742 | 0.20051 | 0.20051 | 118.1 | 0 | 0
2000-12-31 | 366 | 0.35 | -1.4 | -11.8 | 87 | 0 | 606 | 2.2 | 0 | 2.2 |  | 793 | 873.942 | 0.19851 | 0.19851 | 120.3 | 2.2 | 0
Monthly Totals
January | [9 empty] | 120.1
February | [9 empty] | 83.8
March | [9 empty] | 79.6
April | [9 empty] | 29.6
May | [9 empty] | 58.9
June | [9 empty] | 89.7
July | [9 empty] | 88.8
August | [9 empty] | 55.7
September | [9 empty] | 87.7
October | [9 empty] | 64.2
November | [9 empty] | 55.7
December | [9 empty] | 60.2
874
Formulas:
Date = [Date, row above]+1

## Data
Sicamous Creek 2000 Daily data |  |  | No data for day 1 to 61, day 153-161. | [5 empty] | RH, Solar and PAR new calibrations added col BL onwards | [5 empty] | Windrose data invalid September-December | [41 empty] | 3493 | [7 empty] | 2.02 | Recalibrated 30/07/07 |  |  | Rh_adjustment, 2/08/07) | 1.59 |  |  | UseRHcor
Last edit 21/04/25 |  | Rainfall - no data |  |  | Removed -6999 indicating bad data |  |  | Empty cell indicates no data |  |  | Wind corrected for scan time of 30 sec 2 Mar to 31 May while programmed for a multiplier for 10 secs. Mean windspeed missing day 262 onward | [54 empty] | 0.98 | 1.1 |  | 110 | -75.7 |  |  |  |  | 1.4 |  | 1.4 | Summary
|  | TOTAL | MEAN | MEAN | MEAN | MEAN | MEAN | MEAN | MEAN | MEAN | MEAN | MEAN | MEAN | MEAN | MEAN | TOTAL | MAX. | TIME | MAX | TIME | MAX | MAX | MAX | MAX | MAX | MAX | MAX | MAX | MAX | TIME | MIN | TIME | MIN | TIME | MIN | MIN | MIN | MIN | MIN | MIN | MIN | MIN | Wind Rose: | [22 empty] | Revised |  |  | 99 | 0.88 |  | esTn | esTx-esTn | [30 empty] | Midnight | [6 empty] | FWS |  |  |  |  | MoTI Malakwa
|  | SOLAR | PAR | Ta 6m | RH | Ta 3m | Ta 1.5m | Ta 0.25m | Tstem | Tstem | Tsoil | Tsoil | Tsoil | SHORT | WIND | RAIN | Ta 6m | tA 6m | RH | RH | Ta 3m | Ta 1.5m | Ta 0.25m | Tstem | Tstem | Tsoil | Tsoil | Tsoil | WIND SPD | MAX U | Ta 6m | tA 6m | RH | RH | Ta 3m | Ta 1.5m | Ta 0.25m | Tstem | Tstem | Tsoil | Tsoil | Tsoil | [8 empty] | DAILY AVG | DISTANCE | BATT. | Identity | Distance | Distance | Snow depth | AVG | Max | Max | Min | Min |  | Solarmax | PARmax | Solar | PAR | 100 |  | -6 |  | Vpres | VPD |  | UPC to FWS |  | Malakwa | Solar | PAR | Ta6Ave | Ta3Ave | Ta15Ave | Ta025Ave | TdufAve | Ts015Ave | Ts05Ave | RH6Ave | Ta6Max | Ta3Max | Ta15Max | Ta025Max | TdufMax | Ts015Max | Ts05Max | RH6Max | Ta6Min | Ta3Min | Ta15Min | Ta025Min | TdufMin | Ts015Min | Ts05Min | RH6Min | SnowD | Precipitation | Wind | WindX | Vapres | vpdX | BatV | C | C | C | % | % | C | C | C
Date | DofY | MJ/m2/d | mol/m2/d | C | % | C | C | C | WEST | EAST | duff | 15cm | 50cm | (mV) | (m/s) | mm | C |  | % |  | C | C | C | WEST | EAST | duff | 15cm | 50cm | m/s | m/s | C | C | % |  | C | C | C | WEST | EAST | duff | 15cm | 50cm | N--NE | NE--E | E--SE | SE--S | S--SW | SW--W | W--NW | NW--N | PANEL T | (mm) | (V) |  | Max | Min | mm | Logger | Logger | PANEL T | Logger | PANEL T |  | MJ/m2/d | mol/m2/d |  |  |  | RHMax | RHAvg | RHMin | kPa | kPa |  | FWS |  |  | MJ/m2/d | mol/m2/d | C | C | C | C | C | C | C | % | C | C | C | C | C | C | C | % | C | C | C | C | C | C | C | % | mm | mm/d | m/s | m/s | kPa | kPa | V | Tav | Tmax | Tmin | Rhav | Rhmin | Tav | Tmax | Tmin
2000-01-01 | 1 |  |  | -9.1 | [12 empty] | -6.8 | [13 empty] | -11.4 | [32 empty] | 4.59 | 9.2718 | [6 empty] | 0.255 | 0.112 |  | 12.32 | 8.32 | 8.8 | NA | NA | -9.1 | NA | NA | NA | NA | NA | NA | NA | -6.8 | NA | NA | NA | NA | NA | NA | NA | -11.4 | NA | NA | NA | NA | NA | NA | NA | NA | 12.9 | NA | NA | 0.255 | 0.112 | NA | [5 empty] | -3.8 | -2.2 | -5.4
2000-01-02 | 2 |  |  | -7.6 | [12 empty] | -5 | [13 empty] | -10.2 | [32 empty] | 4.63 | 9.3526 | [6 empty] | 0.281 | 0.14 |  | 4.06 | 4.03 | 2.9 | NA | NA | -7.6 | NA | NA | NA | NA | NA | NA | NA | -5 | NA | NA | NA | NA | NA | NA | NA | -10.2 | NA | NA | NA | NA | NA | NA | NA | NA | 4.3 | NA | NA | 0.281 | 0.14 | NA | [5 empty] | -1.8 | 0.5 | -4
2000-01-03 | 3 |  |  | -7.4 | [12 empty] | -5.4 | [13 empty] | -9.4 | [32 empty] | 4.67 | 9.4334 | [6 empty] | 0.299 | 0.109 |  | 4.62 | 7.93 | 3.3 | NA | NA | -7.4 | NA | NA | NA | NA | NA | NA | NA | -5.4 | NA | NA | NA | NA | NA | NA | NA | -9.4 | NA | NA | NA | NA | NA | NA | NA | NA | 4.9 | NA | NA | 0.299 | 0.109 | NA | [5 empty] | -1.6 | -0.1 | -3.1
2000-01-04 | 4 |  |  | -7 | [12 empty] | -5.2 | [13 empty] | -8.8 | [32 empty] | 4.72 | 9.5344 | [6 empty] | 0.314 | 0.101 |  | 6.16 | 0 | 4.4 | NA | NA | -7 | NA | NA | NA | NA | NA | NA | NA | -5.2 | NA | NA | NA | NA | NA | NA | NA | -8.8 | NA | NA | NA | NA | NA | NA | NA | NA | 6.5 | NA | NA | 0.314 | 0.101 | NA | [5 empty] | -1.1 | 0.1 | -2.2
2000-01-05 | 5 |  |  | -7.2 | [12 empty] | -5 | [13 empty] | -9.4 | [32 empty] | 4.76 | 9.6152 | [6 empty] | 0.299 | 0.122 |  | 0.98 | 0 | 0.7 | NA | NA | -7.2 | NA | NA | NA | NA | NA | NA | NA | -5 | NA | NA | NA | NA | NA | NA | NA | -9.4 | NA | NA | NA | NA | NA | NA | NA | NA | 1 | NA | NA | 0.299 | 0.122 | NA | [5 empty] | -1.3 | 0.4 | -2.9
2000-01-06 | 6 |  |  | -7.5 | [12 empty] | -5.8 | [13 empty] | -9.2 | [32 empty] | 4.82 | 9.7364 | [6 empty] | 0.304 | 0.092 |  | 21.56 | 0 | 15.4 | NA | NA | -7.5 | NA | NA | NA | NA | NA | NA | NA | -5.8 | NA | NA | NA | NA | NA | NA | NA | -9.2 | NA | NA | NA | NA | NA | NA | NA | NA | 22.6 | NA | NA | 0.304 | 0.092 | NA | [5 empty] | -1.7 | -0.7 | -2.6
2000-01-07 | 7 |  |  | -6.8 | [12 empty] | -4.8 | [13 empty] | -8.8 | [32 empty] | 4.87 | 9.8374 | [6 empty] | 0.314 | 0.113 |  | 0 | 4.29 | 0 | NA | NA | -6.8 | NA | NA | NA | NA | NA | NA | NA | -4.8 | NA | NA | NA | NA | NA | NA | NA | -8.8 | NA | NA | NA | NA | NA | NA | NA | NA | 0 | NA | NA | 0.314 | 0.113 | NA | [5 empty] | -0.8 | 0.7 | -2.3
2000-01-08 | 8 |  |  | -6.4 | [12 empty] | -5.2 | [13 empty] | -7.6 | [32 empty] | 4.93 | 9.9586 | [6 empty] | 0.345 | 0.07 |  | 21 | 2.73 | 15 | NA | NA | -6.4 | NA | NA | NA | NA | NA | NA | NA | -5.2 | NA | NA | NA | NA | NA | NA | NA | -7.6 | NA | NA | NA | NA | NA | NA | NA | NA | 22.1 | NA | NA | 0.345 | 0.07 | NA | [5 empty] | -0.3 | 0.1 | -0.6
2000-01-09 | 9 |  |  | -6.9 | [12 empty] | -4.8 | [13 empty] | -9 | [32 empty] | 4.99 | 10.0798 | [6 empty] | 0.309 | 0.118 |  | 6.72 | 0 | 4.8 | NA | NA | -6.9 | NA | NA | NA | NA | NA | NA | NA | -4.8 | NA | NA | NA | NA | NA | NA | NA | -9 | NA | NA | NA | NA | NA | NA | NA | NA | 7.1 | NA | NA | 0.309 | 0.118 | NA | [5 empty] | -0.9 | 0.7 | -2.4
2000-01-10 | 10 |  |  | -10 | [12 empty] | -5.6 | [13 empty] | -14.4 | [32 empty] | 5.06 | 10.2212 | [6 empty] | 0.2 | 0.202 |  | 0.7 | 0 | 0.5 | NA | NA | -10 | NA | NA | NA | NA | NA | NA | NA | -5.6 | NA | NA | NA | NA | NA | NA | NA | -14.4 | NA | NA | NA | NA | NA | NA | NA | NA | 0.7 | NA | NA | 0.2 | 0.202 | NA | [5 empty] | -4.9 | -0.5 | -9.2
2000-01-11 | 11 |  |  | -11 | [12 empty] | -7.2 | [13 empty] | -14.8 | [32 empty] | 5.13 | 10.3626 | [6 empty] | 0.194 | 0.162 |  | 1.68 | 1.43 | 1.2 | NA | NA | -11 | NA | NA | NA | NA | NA | NA | NA | -7.2 | NA | NA | NA | NA | NA | NA | NA | -14.8 | NA | NA | NA | NA | NA | NA | NA | NA | 1.8 | NA | NA | 0.194 | 0.162 | NA | [5 empty] | -6.2 | -2.8 | -9.5
2000-01-12 | 12 |  |  | -10.1 | [12 empty] | -6.3 | [13 empty] | -13.9 | [32 empty] | 5.2 | 10.504 | [6 empty] | 0.208 | 0.173 |  | 3.92 | 3.38 | 2.8 | NA | NA | -10.1 | NA | NA | NA | NA | NA | NA | NA | -6.3 | NA | NA | NA | NA | NA | NA | NA | -13.9 | NA | NA | NA | NA | NA | NA | NA | NA | 4.1 | NA | NA | 0.208 | 0.173 | NA | [5 empty] | -5 | -1.4 | -8.5
2000-01-13 | 13 |  |  | -9.8 | [12 empty] | -5.4 | [13 empty] | -14.2 | [32 empty] | 5.27 | 10.6454 | [6 empty] | 0.203 | 0.205 |  | 0 | 3.25 | 0 | NA | NA | -9.8 | NA | NA | NA | NA | NA | NA | NA | -5.4 | NA | NA | NA | NA | NA | NA | NA | -14.2 | NA | NA | NA | NA | NA | NA | NA | NA | 0 | NA | NA | 0.203 | 0.205 | NA | [5 empty] | -4.7 | -0.2 | -9.1
2000-01-14 | 14 |  |  | -9 | [12 empty] | -6.5 | [13 empty] | -11.5 | [32 empty] | 5.36 | 10.8272 | [6 empty] | 0.253 | 0.122 |  | 2.94 | 19.76 | 2.1 | NA | NA | -9 | NA | NA | NA | NA | NA | NA | NA | -6.5 | NA | NA | NA | NA | NA | NA | NA | -11.5 | NA | NA | NA | NA | NA | NA | NA | NA | 3.1 | NA | NA | 0.253 | 0.122 | NA | [5 empty] | -3.7 | -1.7 | -5.6
2000-01-15 | 15 |  |  | -9 | [12 empty] | -5.5 | [13 empty] | -12.5 | [32 empty] | 5.44 | 10.9888 | [6 empty] | 0.234 | 0.171 |  | 1.54 | 0 | 1.1 | NA | NA | -9 | NA | NA | NA | NA | NA | NA | NA | -5.5 | NA | NA | NA | NA | NA | NA | NA | -12.5 | NA | NA | NA | NA | NA | NA | NA | NA | 1.6 | NA | NA | 0.234 | 0.171 | NA | [5 empty] | -3.6 | -0.3 | -6.8
2000-01-16 | 16 |  |  | -10.8 | [12 empty] | -7 | [13 empty] | -14.6 | [32 empty] | 5.53 | 11.1706 | [6 empty] | 0.197 | 0.164 |  | 10.36 | 5.2 | 7.4 | NA | NA | -10.8 | NA | NA | NA | NA | NA | NA | NA | -7 | NA | NA | NA | NA | NA | NA | NA | -14.6 | NA | NA | NA | NA | NA | NA | NA | NA | 10.9 | NA | NA | 0.197 | 0.164 | NA | [5 empty] | -6 | -2.4 | -9.5
2000-01-17 | 17 |  |  | -7.6 | [12 empty] | -5.1 | [13 empty] | -10.1 | [32 empty] | 5.63 | 11.3726 | [6 empty] | 0.283 | 0.135 |  | 0 | 0 | 0 | NA | NA | -7.6 | NA | NA | NA | NA | NA | NA | NA | -5.1 | NA | NA | NA | NA | NA | NA | NA | -10.1 | NA | NA | NA | NA | NA | NA | NA | NA | 0 | NA | NA | 0.283 | 0.135 | NA | [5 empty] | -1.8 | 0.3 | -3.9
2000-01-18 | 18 |  |  | -9.8 | [12 empty] | -5.2 | [13 empty] | -14.4 | [32 empty] | 5.72 | 11.5544 | [6 empty] | 0.2 | 0.215 |  | 3.78 | 0 | 2.7 | NA | NA | -9.8 | NA | NA | NA | NA | NA | NA | NA | -5.2 | NA | NA | NA | NA | NA | NA | NA | -14.4 | NA | NA | NA | NA | NA | NA | NA | NA | 4 | NA | NA | 0.2 | 0.215 | NA | [5 empty] | -4.7 | 0.1 | -9.4
2000-01-19 | 19 |  |  | -13.9 | [12 empty] | -8.1 | [13 empty] | -19.7 | [32 empty] | 5.82 | 11.7564 | [6 empty] | 0.128 | 0.204 |  | 0 | 0 | 0 | NA | NA | -13.9 | NA | NA | NA | NA | NA | NA | NA | -8.1 | NA | NA | NA | NA | NA | NA | NA | -19.7 | NA | NA | NA | NA | NA | NA | NA | NA | 0 | NA | NA | 0.128 | 0.204 | NA | [5 empty] | -10 | -4 | -15.9
2000-01-20 | 20 |  |  | -17.2 | [12 empty] | -11.4 | [13 empty] | -23 | [32 empty] | 5.92 | 11.9584 | [6 empty] | 0.096 | 0.159 |  | 4.2 | 5.46 | 3 | NA | NA | -17.2 | NA | NA | NA | NA | NA | NA | NA | -11.4 | NA | NA | NA | NA | NA | NA | NA | -23 | NA | NA | NA | NA | NA | NA | NA | NA | 4.4 | NA | NA | 0.096 | 0.159 | NA | [5 empty] | -14.3 | -8.8 | -19.7
2000-01-21 | 21 |  |  | -11 | [12 empty] | -7.1 | [13 empty] | -14.9 | [32 empty] | 6.02 | 12.1604 | [6 empty] | 0.192 | 0.166 |  | 0.42 | 0 | 0.3 | NA | NA | -11 | NA | NA | NA | NA | NA | NA | NA | -7.1 | NA | NA | NA | NA | NA | NA | NA | -14.9 | NA | NA | NA | NA | NA | NA | NA | NA | 0.4 | NA | NA | 0.192 | 0.166 | NA | [5 empty] | -6.2 | -2.6 | -9.7
2000-01-22 | 22 |  |  | -8.4 | [12 empty] | -5.6 | [13 empty] | -11.2 | [32 empty] | 6.13 | 12.3826 | [6 empty] | 0.259 | 0.143 |  | 3.22 | 3.51 | 2.3 | NA | NA | -8.4 | NA | NA | NA | NA | NA | NA | NA | -5.6 | NA | NA | NA | NA | NA | NA | NA | -11.2 | NA | NA | NA | NA | NA | NA | NA | NA | 3.4 | NA | NA | 0.259 | 0.143 | NA | [5 empty] | -2.9 | -0.5 | -5.3
2000-01-23 | 23 |  |  | -8.4 | [12 empty] | -5.3 | [13 empty] | -11.5 | [32 empty] | 6.25 | 12.625 | [6 empty] | 0.253 | 0.158 |  | 0 | 0 | 0 | NA | NA | -8.4 | NA | NA | NA | NA | NA | NA | NA | -5.3 | NA | NA | NA | NA | NA | NA | NA | -11.5 | NA | NA | NA | NA | NA | NA | NA | NA | 0 | NA | NA | 0.253 | 0.158 | NA | [5 empty] | -2.8 | 0 | -5.6
2000-01-24 | 24 |  |  | -10.1 | [12 empty] | -5.8 | [13 empty] | -14.4 | [32 empty] | 6.36 | 12.8472 | [6 empty] | 0.2 | 0.196 |  | 0.42 | 0 | 0.3 | NA | NA | -10.1 | NA | NA | NA | NA | NA | NA | NA | -5.8 | NA | NA | NA | NA | NA | NA | NA | -14.4 | NA | NA | NA | NA | NA | NA | NA | NA | 0.4 | NA | NA | 0.2 | 0.196 | NA | [5 empty] | -5.1 | -0.7 | -9.4
2000-01-25 | 25 |  |  | -12.9 | [12 empty] | -7.6 | [13 empty] | -18.2 | [32 empty] | 6.48 | 13.0896 | [6 empty] | 0.145 | 0.2 |  | 0 | 4.03 | 0 | NA | NA | -12.9 | NA | NA | NA | NA | NA | NA | NA | -7.6 | NA | NA | NA | NA | NA | NA | NA | -18.2 | NA | NA | NA | NA | NA | NA | NA | NA | 0 | NA | NA | 0.145 | 0.2 | NA | [5 empty] | -8.7 | -3.4 | -14
2000-01-26 | 26 |  |  | -8 | [12 empty] | -5.7 | [13 empty] | -10.3 | [32 empty] | 6.61 | 13.3522 | [6 empty] | 0.279 | 0.12 |  | 1.54 | 3.12 | 1.1 | NA | NA | -8 | NA | NA | NA | NA | NA | NA | NA | -5.7 | NA | NA | NA | NA | NA | NA | NA | -10.3 | NA | NA | NA | NA | NA | NA | NA | NA | 1.6 | NA | NA | 0.279 | 0.12 | NA | [5 empty] | -2.4 | -0.6 | -4.1
2000-01-27 | 27 |  |  | -6.8 | [12 empty] | -4.3 | [13 empty] | -9.3 | [32 empty] | 6.74 | 13.6148 | [6 empty] | 0.302 | 0.142 |  | 0.7 | 0 | 0.5 | NA | NA | -6.8 | NA | NA | NA | NA | NA | NA | NA | -4.3 | NA | NA | NA | NA | NA | NA | NA | -9.3 | NA | NA | NA | NA | NA | NA | NA | NA | 0.7 | NA | NA | 0.302 | 0.142 | NA | [5 empty] | -0.8 | 1.5 | -3
2000-01-28 | 28 |  |  | -10.3 | [12 empty] | -5.2 | [13 empty] | -15.4 | [32 empty] | 6.87 | 13.8774 | [6 empty] | 0.184 | 0.231 |  | 0 | 0 | 0 | NA | NA | -10.3 | NA | NA | NA | NA | NA | NA | NA | -5.2 | NA | NA | NA | NA | NA | NA | NA | -15.4 | NA | NA | NA | NA | NA | NA | NA | NA | 0 | NA | NA | 0.184 | 0.231 | NA | [5 empty] | -5.3 | 0.2 | -10.8
2000-01-29 | 29 |  |  | -10.6 | [12 empty] | -4.6 | [13 empty] | -16.6 | [32 empty] | 7 | 14.14 | [6 empty] | 0.167 | 0.267 |  | 0.84 | 0 | 0.6 | NA | NA | -10.6 | NA | NA | NA | NA | NA | NA | NA | -4.6 | NA | NA | NA | NA | NA | NA | NA | -16.6 | NA | NA | NA | NA | NA | NA | NA | NA | 0.9 | NA | NA | 0.167 | 0.267 | NA | [5 empty] | -5.7 | 1 | -12.4
2000-01-30 | 30 |  |  | -13.7 | [12 empty] | -6.7 | [13 empty] | -20.7 | [32 empty] | 7.14 | 14.4228 | [6 empty] | 0.117 | 0.253 |  | 0 | 0 | 0 | NA | NA | -13.7 | NA | NA | NA | NA | NA | NA | NA | -6.7 | NA | NA | NA | NA | NA | NA | NA | -20.7 | NA | NA | NA | NA | NA | NA | NA | NA | 0 | NA | NA | 0.117 | 0.253 | NA | [5 empty] | -9.7 | -2 | -17.4
2000-01-31 | 31 |  |  | -11.4 | [12 empty] | -4.9 | [13 empty] | -17.9 | [32 empty] | 7.28 | 14.7056 | [6 empty] | 0.149 | 0.275 |  | 0.7 | 4.68 | 0.5 | NA | NA | -11.4 | NA | NA | NA | NA | NA | NA | NA | -4.9 | NA | NA | NA | NA | NA | NA | NA | -17.9 | NA | NA | NA | NA | NA | NA | NA | NA | 0.7 | NA | NA | 0.149 | 0.275 | NA | [5 empty] | -6.7 | 0.6 | -13.9
2000-02-01 | 32 |  |  | -8.4 | [12 empty] | -5 | [13 empty] | -11.8 | [32 empty] | 7.43 | 15.0086 | [6 empty] | 0.247 | 0.174 |  | 4.9 | 2.34 | 3.5 | NA | NA | -8.4 | NA | NA | NA | NA | NA | NA | NA | -5 | NA | NA | NA | NA | NA | NA | NA | -11.8 | NA | NA | NA | NA | NA | NA | NA | NA | 5.1 | NA | NA | 0.247 | 0.174 | NA | [5 empty] | -2.8 | 0.4 | -6
2000-02-02 | 33 |  |  | -6.3 | [12 empty] | -4.1 | [13 empty] | -8.5 | [32 empty] | 7.59 | 15.3318 | [6 empty] | 0.321 | 0.13 |  | 0 | 0 | 0 | NA | NA | -6.3 | NA | NA | NA | NA | NA | NA | NA | -4.1 | NA | NA | NA | NA | NA | NA | NA | -8.5 | NA | NA | NA | NA | NA | NA | NA | NA | 0 | NA | NA | 0.321 | 0.13 | NA | [5 empty] | -0.1 | 1.7 | -1.9
2000-02-03 | 34 |  |  | -6.8 | [12 empty] | -2.8 | [13 empty] | -10.8 | [32 empty] | 7.74 | 15.6348 | [6 empty] | 0.268 | 0.229 |  | 0 | 0 | 0 | NA | NA | -6.8 | NA | NA | NA | NA | NA | NA | NA | -2.8 | NA | NA | NA | NA | NA | NA | NA | -10.8 | NA | NA | NA | NA | NA | NA | NA | NA | 0 | NA | NA | 0.268 | 0.229 | NA | [5 empty] | -0.8 | 3.6 | -5.1
2000-02-04 | 35 |  |  | -9.4 | [12 empty] | -6.1 | [13 empty] | -12.7 | [32 empty] | 7.9 | 15.958 | [6 empty] | 0.23 | 0.157 |  | 1.12 | 0 | 0.8 | NA | NA | -9.4 | NA | NA | NA | NA | NA | NA | NA | -6.1 | NA | NA | NA | NA | NA | NA | NA | -12.7 | NA | NA | NA | NA | NA | NA | NA | NA | 1.2 | NA | NA | 0.23 | 0.157 | NA | [5 empty] | -4.2 | -1.2 | -7.2
2000-02-05 | 36 |  |  | -7.7 | [12 empty] | -3.3 | [13 empty] | -12.1 | [32 empty] | 8.06 | 16.2812 | [6 empty] | 0.241 | 0.238 |  | 1.12 | 0 | 0.8 | NA | NA | -7.7 | NA | NA | NA | NA | NA | NA | NA | -3.3 | NA | NA | NA | NA | NA | NA | NA | -12.1 | NA | NA | NA | NA | NA | NA | NA | NA | 1.2 | NA | NA | 0.241 | 0.238 | NA | [5 empty] | -1.9 | 2.9 | -6.6
2000-02-06 | 37 |  |  | -7.8 | [12 empty] | -3.7 | [13 empty] | -11.9 | [32 empty] | 8.23 | 16.6246 | [6 empty] | 0.245 | 0.219 |  | 0 | 7.4 | 0 | NA | NA | -7.8 | NA | NA | NA | NA | NA | NA | NA | -3.7 | NA | NA | NA | NA | NA | NA | NA | -11.9 | NA | NA | NA | NA | NA | NA | NA | NA | 0 | NA | NA | 0.245 | 0.219 | NA | [5 empty] | -2.1 | 2.3 | -6.4
2000-02-07 | 38 |  |  | -6.8 | [12 empty] | -3.3 | [13 empty] | -10.3 | [32 empty] | 8.4 | 16.968 | [6 empty] | 0.279 | 0.2 |  | 0 | 0 | 0 | NA | NA | -6.8 | NA | NA | NA | NA | NA | NA | NA | -3.3 | NA | NA | NA | NA | NA | NA | NA | -10.3 | NA | NA | NA | NA | NA | NA | NA | NA | 0 | NA | NA | 0.279 | 0.2 | NA | [5 empty] | -0.8 | 2.9 | -4.5
2000-02-08 | 39 |  |  | -6.3 | [12 empty] | -3.5 | [13 empty] | -9.1 | [32 empty] | 8.57 | 17.3114 | [6 empty] | 0.307 | 0.164 |  | 13.16 | 10.53 | 9.4 | NA | NA | -6.3 | NA | NA | NA | NA | NA | NA | NA | -3.5 | NA | NA | NA | NA | NA | NA | NA | -9.1 | NA | NA | NA | NA | NA | NA | NA | NA | 13.8 | NA | NA | 0.307 | 0.164 | NA | [5 empty] | -0.1 | 2.6 | -2.7
2000-02-09 | 40 |  |  | -5.9 | [12 empty] | -4.6 | [13 empty] | -7.2 | [32 empty] | 8.75 | 17.675 | [6 empty] | 0.356 | 0.078 |  | 19.74 | 4.29 | 14.1 | NA | NA | -5.9 | NA | NA | NA | NA | NA | NA | NA | -4.6 | NA | NA | NA | NA | NA | NA | NA | -7.2 | NA | NA | NA | NA | NA | NA | NA | NA | 20.7 | NA | NA | 0.356 | 0.078 | NA | [5 empty] | 0.4 | 1 | -0.3
2000-02-10 | 41 |  |  | -5.1 | [12 empty] | -3.2 | [13 empty] | -7 | [32 empty] | 8.93 | 18.0386 | [6 empty] | 0.361 | 0.121 |  | 0.84 | 0 | 0.6 | NA | NA | -5.1 | NA | NA | NA | NA | NA | NA | NA | -3.2 | NA | NA | NA | NA | NA | NA | NA | -7 | NA | NA | NA | NA | NA | NA | NA | NA | 0.9 | NA | NA | 0.361 | 0.121 | NA | [5 empty] | 1.4 | 3 | -0.3
2000-02-11 | 42 |  |  | -6.3 | [12 empty] | -3.6 | [13 empty] | -9 | [32 empty] | 9.12 | 18.4224 | [6 empty] | 0.309 | 0.159 |  | 0 | 0 | 0 | NA | NA | -6.3 | NA | NA | NA | NA | NA | NA | NA | -3.6 | NA | NA | NA | NA | NA | NA | NA | -9 | NA | NA | NA | NA | NA | NA | NA | NA | 0 | NA | NA | 0.309 | 0.159 | NA | [5 empty] | -0.1 | 2.4 | -2.5
2000-02-12 | 43 |  |  | -6.4 | [12 empty] | -3.4 | [13 empty] | -9.4 | [32 empty] | 9.31 | 18.8062 | [6 empty] | 0.299 | 0.176 |  | 0 | 0 | 0 | NA | NA | -6.4 | NA | NA | NA | NA | NA | NA | NA | -3.4 | NA | NA | NA | NA | NA | NA | NA | -9.4 | NA | NA | NA | NA | NA | NA | NA | NA | 0 | NA | NA | 0.299 | 0.176 | NA | [5 empty] | -0.3 | 2.7 | -3.2
2000-02-13 | 44 |  |  | -8.1 | [12 empty] | -2.2 | [13 empty] | -14 | [32 empty] | 9.5 | 19.19 | [6 empty] | 0.207 | 0.312 |  | 0.98 | 0 | 0.7 | NA | NA | -8.1 | NA | NA | NA | NA | NA | NA | NA | -2.2 | NA | NA | NA | NA | NA | NA | NA | -14 | NA | NA | NA | NA | NA | NA | NA | NA | 1 | NA | NA | 0.207 | 0.312 | NA | [5 empty] | -2.5 | 4.5 | -9.5
2000-02-14 | 45 |  |  | -13.1 | [12 empty] | -7.9 | [13 empty] | -18.3 | [32 empty] | 9.69 | 19.5738 | [6 empty] | 0.144 | 0.193 |  | 2.1 | 8.06 | 1.5 | NA | NA | -13.1 | NA | NA | NA | NA | NA | NA | NA | -7.9 | NA | NA | NA | NA | NA | NA | NA | -18.3 | NA | NA | NA | NA | NA | NA | NA | NA | 2.2 | NA | NA | 0.144 | 0.193 | NA | [5 empty] | -9 | -3.7 | -14.3
2000-02-15 | 46 |  |  | -7.8 | [12 empty] | -4.6 | [13 empty] | -11 | [32 empty] | 9.89 | 19.9778 | [6 empty] | 0.264 | 0.17 |  | 3.92 | 0 | 2.8 | NA | NA | -7.8 | NA | NA | NA | NA | NA | NA | NA | -4.6 | NA | NA | NA | NA | NA | NA | NA | -11 | NA | NA | NA | NA | NA | NA | NA | NA | 4.1 | NA | NA | 0.264 | 0.17 | NA | [5 empty] | -2.1 | 1 | -5.2
2000-02-16 | 47 |  |  | -8.7 | [12 empty] | -3.7 | [13 empty] | -13.7 | [32 empty] | 10.09 | 20.3818 | [6 empty] | 0.212 | 0.252 |  | 0 | 0 | 0 | NA | NA | -8.7 | NA | NA | NA | NA | NA | NA | NA | -3.7 | NA | NA | NA | NA | NA | NA | NA | -13.7 | NA | NA | NA | NA | NA | NA | NA | NA | 0 | NA | NA | 0.212 | 0.252 | NA | [5 empty] | -3.2 | 2.3 | -8.7
2000-02-17 | 48 |  |  | -11.3 | [12 empty] | -4.1 | [13 empty] | -18.5 | [32 empty] | 10.3 | 20.806 | [6 empty] | 0.142 | 0.309 |  | 0 | 0 | 0 | NA | NA | -11.3 | NA | NA | NA | NA | NA | NA | NA | -4.1 | NA | NA | NA | NA | NA | NA | NA | -18.5 | NA | NA | NA | NA | NA | NA | NA | NA | 0 | NA | NA | 0.142 | 0.309 | NA | [5 empty] | -6.6 | 1.8 | -14.9
2000-02-18 | 49 |  |  | -11.6 | [12 empty] | -3.7 | [13 empty] | -19.5 | [32 empty] | 10.5 | 21.21 | [6 empty] | 0.13 | 0.334 |  | 0 | 0 | 0 | NA | NA | -11.6 | NA | NA | NA | NA | NA | NA | NA | -3.7 | NA | NA | NA | NA | NA | NA | NA | -19.5 | NA | NA | NA | NA | NA | NA | NA | NA | 0 | NA | NA | 0.13 | 0.334 | NA | [5 empty] | -7 | 2.3 | -16.2
2000-02-19 | 50 |  |  | -9.4 | [12 empty] | -2.4 | [13 empty] | -16.4 | [32 empty] | 10.72 | 21.6544 | [6 empty] | 0.169 | 0.343 |  | 0.84 | 0 | 0.6 | NA | NA | -9.4 | NA | NA | NA | NA | NA | NA | NA | -2.4 | NA | NA | NA | NA | NA | NA | NA | -16.4 | NA | NA | NA | NA | NA | NA | NA | NA | 0.9 | NA | NA | 0.169 | 0.343 | NA | [5 empty] | -4.1 | 4.2 | -12.4
2000-02-20 | 51 |  |  | -9.1 | [12 empty] | -0.5 | [13 empty] | -17.7 | [32 empty] | 10.93 | 22.0786 | [6 empty] | 0.152 | 0.437 |  | 0 | 0 | 0 | NA | NA | -9.1 | NA | NA | NA | NA | NA | NA | NA | -0.5 | NA | NA | NA | NA | NA | NA | NA | -17.7 | NA | NA | NA | NA | NA | NA | NA | NA | 0 | NA | NA | 0.152 | 0.437 | NA | [5 empty] | -3.8 | 6.9 | -14.4
2000-02-21 | 52 |  |  | -7.4 | [12 empty] | -4.4 | [13 empty] | -10.4 | [32 empty] | 11.14 | 22.5028 | [6 empty] | 0.277 | 0.164 |  | 6.58 | 4.68 | 4.7 | NA | NA | -7.4 | NA | NA | NA | NA | NA | NA | NA | -4.4 | NA | NA | NA | NA | NA | NA | NA | -10.4 | NA | NA | NA | NA | NA | NA | NA | NA | 6.9 | NA | NA | 0.277 | 0.164 | NA | [5 empty] | -1.5 | 1.3 | -4.3
2000-02-22 | 53 |  |  | -5.7 | [12 empty] | -3.5 | [13 empty] | -7.9 | [32 empty] | 11.37 | 22.9674 | [6 empty] | 0.337 | 0.134 |  | 7.98 | 8.45 | 5.7 | NA | NA | -5.7 | NA | NA | NA | NA | NA | NA | NA | -3.5 | NA | NA | NA | NA | NA | NA | NA | -7.9 | NA | NA | NA | NA | NA | NA | NA | NA | 8.4 | NA | NA | 0.337 | 0.134 | NA | [5 empty] | 0.7 | 2.6 | -1.3
2000-02-23 | 54 |  |  | -3.9 | [12 empty] | -1.2 | [13 empty] | -6.6 | [32 empty] | 11.59 | 23.4118 | [6 empty] | 0.372 | 0.187 |  | 3.08 | 0 | 2.2 | NA | NA | -3.9 | NA | NA | NA | NA | NA | NA | NA | -1.2 | NA | NA | NA | NA | NA | NA | NA | -6.6 | NA | NA | NA | NA | NA | NA | NA | NA | 3.2 | NA | NA | 0.372 | 0.187 | NA | [5 empty] | 3 | 5.9 | 0.1
2000-02-24 | 55 |  |  | -4.4 | [12 empty] | 1.2 | [13 empty] | -10 | [32 empty] | 11.82 | 23.8764 | [6 empty] | 0.286 | 0.38 |  | 0 | 0 | 0 | NA | NA | -4.4 | NA | NA | NA | NA | NA | NA | NA | 1.2 | NA | NA | NA | NA | NA | NA | NA | -10 | NA | NA | NA | NA | NA | NA | NA | NA | 0 | NA | NA | 0.286 | 0.38 | NA | [5 empty] | 2.4 | 9.4 | -4.7
2000-02-25 | 56 |  |  | -5.4 | [12 empty] | 0.8 | [13 empty] | -11.6 | [32 empty] | 12.04 | 24.3208 | [6 empty] | 0.251 | 0.396 |  | 0 | 1.95 | 0 | NA | NA | -5.4 | NA | NA | NA | NA | NA | NA | NA | 0.8 | NA | NA | NA | NA | NA | NA | NA | -11.6 | NA | NA | NA | NA | NA | NA | NA | NA | 0 | NA | NA | 0.251 | 0.396 | NA | [5 empty] | 1.1 | 8.9 | -6.7
2000-02-26 | 57 |  |  | -5.5 | [12 empty] | -1.2 | [13 empty] | -9.8 | [32 empty] | 12.27 | 24.7854 | [6 empty] | 0.29 | 0.269 |  | 4.2 | 0 | 3 | NA | NA | -5.5 | NA | NA | NA | NA | NA | NA | NA | -1.2 | NA | NA | NA | NA | NA | NA | NA | -9.8 | NA | NA | NA | NA | NA | NA | NA | NA | 4.4 | NA | NA | 0.29 | 0.269 | NA | [5 empty] | 0.9 | 6 | -4.2
2000-02-27 | 58 |  |  | -7.1 | [12 empty] | -3.9 | [13 empty] | -10.3 | [32 empty] | 12.51 | 25.2702 | [6 empty] | 0.279 | 0.178 |  | 3.36 | 7.35 | 2.4 | NA | NA | -7.1 | NA | NA | NA | NA | NA | NA | NA | -3.9 | NA | NA | NA | NA | NA | NA | NA | -10.3 | NA | NA | NA | NA | NA | NA | NA | NA | 3.5 | NA | NA | 0.279 | 0.178 | NA | [5 empty] | -1.2 | 2.1 | -4.4
2000-02-28 | 59 |  |  | -3.9 | [12 empty] | -0.5 | [13 empty] | -7.3 | [32 empty] | 12.75 | 25.755 | [6 empty] | 0.353 | 0.236 |  | 1.68 | 0 | 1.2 | NA | NA | -3.9 | NA | NA | NA | NA | NA | NA | NA | -0.5 | NA | NA | NA | NA | NA | NA | NA | -7.3 | NA | NA | NA | NA | NA | NA | NA | NA | 1.8 | NA | NA | 0.353 | 0.236 | NA | [5 empty] | 3 | 6.9 | -1
2000-02-29 | 60 |  |  | -4.4 | [12 empty] | -1.6 | [13 empty] | -7.2 | [32 empty] | 12.98 | 26.2196 | [6 empty] | 0.356 | 0.187 |  | 4.2 | 0 | 3 | NA | NA | -4.4 | NA | NA | NA | NA | NA | NA | NA | -1.6 | NA | NA | NA | NA | NA | NA | NA | -7.2 | NA | NA | NA | NA | NA | NA | NA | NA | 4.4 | NA | NA | 0.356 | 0.187 | NA | [5 empty] | 2.3 | 5.3 | -0.8
2000-03-01 | 61 |  |  | -3.6 | [12 empty] | -0.7 | [13 empty] | -6.5 | [32 empty] | 13.23 | 26.7246 | [6 empty] | 0.375 | 0.205 |  | 4.76 | 0 | 3.4 | NA | NA | -3.6 | NA | NA | NA | NA | NA | NA | NA | -0.7 | NA | NA | NA | NA | NA | NA | NA | -6.5 | NA | NA | NA | NA | NA | NA | NA | NA | 5 | NA | NA | 0.375 | 0.205 | NA | [5 empty] | 3.4 | 6.6 | 0.2
2000-03-02 | 62 | 0.517 | 0.757 | -1.68 | 105.2 |  |  | -0.093 | -2.096 | -0.891 | -0.122 | 0.293 | 0.911 | 0 | 1.1247 |  | -0.373 | 1622 | 107.9 | 1537 |  |  | -0.024 | -1.91 | -0.277 | -0.058 | 0.356 | 0.978 | 3.888 | 1841 | -6.113 | 0 | 97.4 | 2053 |  |  | -0.131 | -2.764 | -3.052 | -0.16 | 0.256 | 0.872 | 0.025 | 0.064 | 0.105 | 0.089 | 0.22 | 0.356 | 0.097 | 0.043 | -1.416 | 2288 |  |  |  |  | 1250 | [6 empty] | 13.47 | 27.2094 | 0.51 | 0.83 |  | 95.9 | 91.6 | 79.7 | 0.474 | 0.121 |  | 5.18 | 0 | 3.7 | 0.51 | 0.83 | -1.7 | NA | NA | -0.1 | -0.1 | 0.3 | 0.9 | 91.6 | -0.4 | NA | NA | 0 | -0.1 | 0.4 | 1 | 95.9 | -6.1 | NA | NA | -0.1 | -0.2 | 0.3 | 0.9 | 79.7 | 1250 | 5.4 | 1.12 | 3.89 | 0.474 | 0.121 | NA | [5 empty] | 2.4 | 4.4 | 0.4
2000-03-03 | 63 | 1.08 | 1.686 | -2.067 | 102.2 |  |  | -0.143 | -3.401 | -2.837 | -0.157 | 0.251 | 0.861 | 0 | 1.4797 |  | -0.296 | 1359 | 108.9 | 2344 |  |  | -0.083 | -2.407 | -0.693 | -0.112 | 0.313 | 0.942 | 5.408 | 655 | -6.954 | 47 | 92 | 748 |  |  | -0.222 | -5.051 | -7.67 | -0.208 | 0.184 | 0.794 | 0.03 | 0.065 | 0.08 | 0.087 | 0.194 | 0.326 | 0.172 | 0.047 | -3.495 | 2200 | 13.06 | 2786 |  |  | 1293 | [6 empty] | 13.71 | 27.6942 | 1.06 | 1.85 |  | 97.5 | 86.8 | 75 | 0.448 | 0.149 |  | 7.98 | 0 | 5.7 | 1.06 | 1.85 | -2.1 | NA | NA | -0.1 | -0.2 | 0.3 | 0.9 | 86.8 | -0.3 | NA | NA | -0.1 | -0.1 | 0.3 | 0.9 | 97.5 | -7 | NA | NA | -0.2 | -0.2 | 0.2 | 0.8 | 75 | 1293 | 5.6 | 1.48 | 5.41 | 0.448 | 0.149 | 13.06 | [5 empty] | 1.5 | 3.1 | -0.2
2000-03-04 | 64 | 1.173 | 1.784 | -3.019 | 106.4 |  |  | -0.098 | -2.705 | -2.738 | -0.147 | 0.261 | 0.872 | 0 | 1.2807 |  | -1.237 | 1035 | 109.1 | 536 |  |  | -0.064 | -2.394 | -1.46 | -0.108 | 0.303 | 0.929 | 3.4613 | 1305 | -7.35 | 0 | 99.2 | 1251 |  |  | -0.137 | -3.817 | -7.39 | -0.172 | 0.228 | 0.834 | 0.024 | 0.006 | 0.019 | 0.042 | 0.274 | 0.486 | 0.126 | 0.023 | -2.544 | 2175 | 10.45 | 2786 |  |  | 1318 | [6 empty] | 13.95 | 28.179 | 1.15 | 1.96 |  | 97.8 | 93.5 | 82 | 0.457 | 0.1 |  | 9.24 | 3.12 | 6.6 | 1.15 | 1.96 | -3 | NA | NA | -0.1 | -0.1 | 0.3 | 0.9 | 93.5 | -1.2 | NA | NA | -0.1 | -0.1 | 0.3 | 0.9 | 97.8 | -7.4 | NA | NA | -0.1 | -0.2 | 0.2 | 0.8 | 82 | 1318 | 3.3 | 1.28 | 3.46 | 0.457 | 0.1 | 10.45 | [5 empty] | 2 | 4.2 | -0.2
2000-03-05 | 65 | 2.378 | 3.02 | -6.585 | 102.3 |  |  | -0.127 | -5.55 | -6.291 | -0.153 | 0.253 | 0.86 | 0 | 1.1933 |  | -1.617 | 1112 | 108.2 | 217 |  |  | -0.078 | -3.826 | -1.143 | -0.072 | 0.345 | 0.967 | 3.3013 | 1455 | -12.54 | 553 | 75 | 1110 |  |  | -0.203 | -7.41 | -13.56 | -0.251 | 0.109 | 0.697 | 0.061 | 0.29 | 0.26 | 0.042 | 0.096 | 0.183 | 0.021 | 0.048 | -6.571 | 2205 | 13.17 | 2786 |  |  | 1288 | [6 empty] | 14.21 | 28.7042 | 2.33 | 3.32 |  | 96.3 | 87 | 60 | 0.325 | 0.217 |  | 0 | 0 | 0 | 2.33 | 3.32 | -6.6 | NA | NA | -0.1 | -0.2 | 0.3 | 0.9 | 87 | -1.6 | NA | NA | -0.1 | -0.1 | 0.3 | 1 | 96.3 | -12.5 | NA | NA | -0.2 | -0.3 | 0.1 | 0.7 | 60 | 1288 | 0 | 1.19 | 3.3 | 0.325 | 0.217 | 13.17 | [5 empty] | 3.1 | 7 | -0.9
2000-03-06 | 66 | 1.412 | 2.235 | -6.98 | 105.1 |  |  | -0.106 | -5.37 | -6.715 | -0.147 | 0.261 | 0.868 | 0 | 1.3643 |  | -4.31 | 1424 | 107.6 | 238 |  |  | -0.045 | -4.719 | -2.825 | -0.063 | 0.357 | 0.978 | 3.3813 | 1300 | -16.05 | 2355 | 99.9 | 1149 |  |  | -0.178 | -10.23 | -17.51 | -0.201 | 0.196 | 0.8 | 0.026 | 0.116 | 0.157 | 0.014 | 0.108 | 0.458 | 0.107 | 0.014 | -5.774 | 2189 | 13.18 | 2786 |  |  | 1304 | [6 empty] | 14.45 | 29.189 | 1.38 | 2.46 |  | 95.4 | 91.4 | 83.1 | 0.369 | 0.075 |  | 2.38 | 3.38 | 1.7 | 1.38 | 2.46 | -7 | NA | NA | -0.1 | -0.1 | 0.3 | 0.9 | 91.4 | -4.3 | NA | NA | 0 | -0.1 | 0.4 | 1 | 95.4 | -16.1 | NA | NA | -0.2 | -0.2 | 0.2 | 0.8 | 83.1 | 1304 | 2.1 | 1.36 | 3.38 | 0.369 | 0.075 | 13.18 | [5 empty] | 0.2 | 1.9 | -1.5
2000-03-07 | 67 | 8.41 | 11.86 | -8.88 | 87.5 |  |  | -0.293 | -8.11 | -8.38 | -0.162 | 0.237 | 0.838 | 0 | 1.593 |  | 0.094 | 1308 | 106.4 | 2339 |  |  | -0.152 | -4.689 | -0.278 | -0.082 | 0.333 | 0.945 | 4.3413 | 1118 | -18.85 | 610 | 43.95 | 1309 |  |  | -0.574 | -12.43 | -20.09 | -0.261 | 0.065 | 0.649 | 0.055 | 0.268 | 0.43 | 0.076 | 0.077 | 0.06 | 0.014 | 0.02 | -10.95 | 2215 | 13.19 | 2786 |  |  | 1278 | [6 empty] | 14.7 | 29.694 | 8.24 | 13.05 |  | 93.5 | 71 | 32.7 | 0.201 | 0.414 |  | 0.28 | 0 | 0.2 | 8.24 | 13.05 | -8.9 | NA | NA | -0.3 | -0.2 | 0.2 | 0.8 | 71 | 0.1 | NA | NA | -0.2 | -0.1 | 0.3 | 0.9 | 93.5 | -18.9 | NA | NA | -0.6 | -0.3 | 0.1 | 0.6 | 32.7 | 1278 | 0 | 1.59 | 4.34 | 0.201 | 0.414 | 13.19 | [5 empty] | 1.6 | 6.3 | -3.2
2000-03-08 | 68 | 12.06 | 20.81 | -3.353 | 84.3 |  |  | -0.283 | -5.01 | -4.206 | -0.15 | 0.25 | 0.846 | 0 | 1.5543 |  | 3.386 | 1445 | 105 | 537 |  |  | -0.121 | -2.799 | 1.712 | -0.084 | 0.333 | 0.94 | 5.2747 | 1201 | -11.16 | 32 | 49.08 | 1402 |  |  | -0.468 | -7.64 | -12.34 | -0.231 | 0.13 | 0.715 | 0.072 | 0.277 | 0.378 | 0.108 | 0.054 | 0.055 | 0.028 | 0.029 | -5.64 | 2239 | 13.21 | 2786 |  |  | 1254 | [6 empty] | 14.96 | 30.2192 | 11.82 | 22.89 |  | 91.3 | 68.2 | 37.2 | 0.29 | 0.49 |  | 0 | 0 | 0 | 11.82 | 22.89 | -3.4 | NA | NA | -0.3 | -0.2 | 0.3 | 0.8 | 68.2 | 3.4 | NA | NA | -0.1 | -0.1 | 0.3 | 0.9 | 91.3 | -11.2 | NA | NA | -0.5 | -0.2 | 0.1 | 0.7 | 37.2 | 1254 | 0 | 1.55 | 5.27 | 0.29 | 0.49 | 13.21 | [5 empty] | 3.1 | 10.5 | -4.3
2000-03-09 | 69 | 4.533 | 7.91 | -1.47 | 103.5 |  |  | -0.085 | -2.602 | -0.552 | -0.139 | 0.267 | 0.862 | 0 | 1.3613 |  | 0.882 | 1520 | 109.3 | 2033 |  |  | 0 | -2 | -0.176 | -0.086 | 0.32 | 0.918 | 4.1013 | 1339 | -2.977 | 600 | 85.2 | 1549 |  |  | -0.164 | -3.102 | -0.924 | -0.181 | 0.206 | 0.797 | 0.036 | 0.141 | 0.103 | 0.02 | 0.122 | 0.41 | 0.149 | 0.017 | -2.05 | 2240 | 13.21 | 2786 |  |  | 1253 | [6 empty] | 15.22 | 30.7444 | 4.44 | 8.7 |  | 98.1 | 88.9 | 69 | 0.449 | 0.202 |  | 0.84 | 1.6 | 0.6 | 4.44 | 8.7 | -1.5 | NA | NA | -0.1 | -0.1 | 0.3 | 0.9 | 88.9 | 0.9 | NA | NA | 0 | -0.1 | 0.3 | 0.9 | 98.1 | -3 | NA | NA | -0.2 | -0.2 | 0.2 | 0.8 | 69 | 1253 | 0 | 1.36 | 4.1 | 0.449 | 0.202 | 13.21 | [5 empty] | 3.8 | 7.7 | -0.2
2000-03-10 | 70 | 10.37 | 18.17 | -0.808 | 93 |  |  | -0.075 | -2.368 | -0.663 | -0.136 | 0.271 | 0.864 | 0 | 1.4577 |  | 3.206 | 1412 | 108.6 | 628 |  |  | -0.007 | -1.702 | 0.96 | -0.08 | 0.339 | 0.934 | 5.328 | 1139 | -3.915 | 651 | 66.24 | 1304 |  |  | -0.212 | -3.119 | -2.092 | -0.221 | 0.16 | 0.741 | 0.07 | 0.104 | 0.102 | 0.088 | 0.179 | 0.305 | 0.105 | 0.047 | -2.13 | 2249 | 13.19 | 2786 |  |  | 1244 | [6 empty] | 15.48 | 31.2696 | 10.16 | 19.99 |  | 97 | 75.8 | 52.3 | 0.402 | 0.367 |  | 0.42 | 0 | 0.3 | 10.16 | 19.99 | -0.8 | NA | NA | -0.1 | -0.1 | 0.3 | 0.9 | 75.8 | 3.2 | NA | NA | 0 | -0.1 | 0.3 | 0.9 | 97 | -3.9 | NA | NA | -0.2 | -0.2 | 0.2 | 0.7 | 52.3 | 1244 | 0 | 1.46 | 5.33 | 0.402 | 0.367 | 13.19 | [5 empty] | 5 | 10 | 0
2000-03-11 | 71 | 9.7 | 16.1 | -1.636 | 86.8 |  |  | -0.078 | -2.775 | -0.494 | -0.141 | 0.264 | 0.856 | 0 | 2.4607 |  | 0.831 | 1428 | 107.6 | 404 |  |  | -0.03 | -2.351 | -0.139 | -0.108 | 0.307 | 0.903 | 7.088 | 1331 | -3.863 | 2359 | 59.8 | 1456 |  |  | -0.142 | -3.636 | -0.814 | -0.174 | 0.213 | 0.798 | 0.017 | 0.04 | 0.048 | 0.03 | 0.225 | 0.542 | 0.074 | 0.024 | -2.686 | 2253 | 13.21 | 2786 |  |  | 1240 | [6 empty] | 15.73 | 31.7746 | 9.51 | 17.71 |  | 95.4 | 70.4 | 46.6 | 0.302 | 0.346 |  | 1.96 | 0 | 1.4 | 9.51 | 17.71 | -1.6 | NA | NA | -0.1 | -0.1 | 0.3 | 0.9 | 70.4 | 0.8 | NA | NA | 0 | -0.1 | 0.3 | 0.9 | 95.4 | -3.9 | NA | NA | -0.1 | -0.2 | 0.2 | 0.8 | 46.6 | 1240 | 0 | 2.46 | 7.09 | 0.302 | 0.346 | 13.21 | [5 empty] | 6.2 | 12.1 | 0.3
2000-03-12 | 72 | 9.61 | 16.57 | -3.776 | 87.4 |  |  | -0.075 | -4.488 | -2.295 | -0.143 | 0.262 | 0.852 | 0 | 1.4673 |  | 0.789 | 1519 | 106.9 | 413 |  |  | -0.006 | -3.388 | -0.241 | -0.078 | 0.34 | 0.948 | 4.208 | 1047 | -9.68 | 424 | 62.65 | 1555 |  |  | -0.158 | -6.244 | -9.43 | -0.216 | 0.159 | 0.737 | 0.022 | 0.172 | 0.151 | 0.039 | 0.119 | 0.348 | 0.112 | 0.037 | -4.636 | 2260 | 13.23 | 2786 |  |  | 1233 | [6 empty] | 15.98 | 32.2796 | 9.42 | 18.23 |  | 94.3 | 70.9 | 49.1 | 0.317 | 0.329 |  | 0 | 0 | 0 | 9.42 | 18.23 | -3.8 | NA | NA | -0.1 | -0.1 | 0.3 | 0.9 | 70.9 | 0.8 | NA | NA | 0 | -0.1 | 0.3 | 0.9 | 94.3 | -9.7 | NA | NA | -0.2 | -0.2 | 0.2 | 0.7 | 49.1 | 1233 | 0 | 1.47 | 4.21 | 0.317 | 0.329 | 13.23 | [5 empty] | 5 | 11.9 | -1.9
2000-03-13 | 73 | 11.27 | 19.29 | -2.285 | 92 |  |  | -0.07 | -3.62 | -1.991 | -0.141 | 0.26 | 0.847 | 0 | 1.413 |  | 3.295 | 1447 | 108 | 428 |  |  | 0.011 | -2.369 | -0.117 | -0.085 | 0.315 | 0.908 | 4.5547 | 1027 | -5.675 | 612 | 58.44 | 1448 |  |  | -0.17 | -4.706 | -6.183 | -0.21 | 0.166 | 0.737 | 0.123 | 0.235 | 0.191 | 0.086 | 0.097 | 0.145 | 0.065 | 0.058 | -3.102 | 2285 | 13.23 | 2786 |  |  | 1208 | [6 empty] | 16.25 | 32.825 | 11.04 | 21.22 |  | 96 | 75 | 45.4 | 0.351 | 0.422 |  | 0 | 7.54 | 0 | 11.04 | 21.22 | -2.3 | NA | NA | -0.1 | -0.1 | 0.3 | 0.8 | 75 | 3.3 | NA | NA | 0 | -0.1 | 0.3 | 0.9 | 96 | -5.7 | NA | NA | -0.2 | -0.2 | 0.2 | 0.7 | 45.4 | 1208 | 0 | 1.41 | 4.55 | 0.351 | 0.422 | 13.23 | [5 empty] | 5.4 | 10.9 | -0.1
2000-03-14 | 74 | 2.732 | 5.213 | -2.759 | 108.3 |  |  | -0.053 | -2.595 | -1.927 | -0.13 | 0.275 | 0.86 | 0 | 2.6413 |  | -1.646 | 438 | 108.9 | 652 |  |  | 0.005 | -2.498 | -0.617 | -0.087 | 0.317 | 0.904 | 7.568 | 731 | -4.615 | 2343 | 104.8 | 5 |  |  | -0.213 | -2.682 | -4.794 | -0.158 | 0.245 | 0.828 | 0.034 | 0.042 | 0.016 | 0.012 | 0.126 | 0.638 | 0.121 | 0.01 | -2.089 | 2145 | 13.23 | 2786 |  |  | 1348 | [6 empty] | 16.51 | 33.3502 | 2.68 | 5.73 |  | 97.5 | 96.5 | 90.9 | 0.492 | 0.049 |  | 16.8 | 6.5 | 12 | 2.68 | 5.73 | -2.8 | NA | NA | -0.1 | -0.1 | 0.3 | 0.9 | 96.5 | -1.6 | NA | NA | 0 | -0.1 | 0.3 | 0.9 | 97.5 | -4.6 | NA | NA | -0.2 | -0.2 | 0.2 | 0.8 | 90.9 | 1348 | 18.2 | 2.64 | 7.57 | 0.492 | 0.049 | 13.23 | [5 empty] | 4.5 | 9.2 | -0.2
2000-03-15 | 75 | 13.16 | 22.53 | -3.453 | 105.7 |  |  | -0.019 | -2.549 | -2.344 | -0.125 | 0.28 | 0.862 | 0 | 1.5793 |  | -0.489 | 1402 | 108.3 | 107 |  |  | 0.036 | -2.473 | -0.127 | -0.096 | 0.315 | 0.897 | 3.7013 | 2222 | -6.291 | 706 | 97.5 | 2235 |  |  | -0.08 | -2.692 | -7.29 | -0.153 | 0.247 | 0.826 | 0.059 | 0.153 | 0.094 | 0.065 | 0.137 | 0.377 | 0.09 | 0.024 | -2.039 | 2172 | 13.18 | 2786 |  |  | 1321 | [6 empty] | 16.77 | 33.8754 | 12.9 | 24.78 |  | 96.5 | 92.4 | 79.8 | 0.47 | 0.119 |  | 0 | 0 | 0 | 12.9 | 24.78 | -3.5 | NA | NA | 0 | -0.1 | 0.3 | 0.9 | 92.4 | -0.5 | NA | NA | 0 | -0.1 | 0.3 | 0.9 | 96.5 | -6.3 | NA | NA | -0.1 | -0.2 | 0.2 | 0.8 | 79.8 | 1321 | 0 | 1.58 | 3.7 | 0.47 | 0.119 | 13.18 | [5 empty] | 4.8 | 11.2 | -1.7
2000-03-16 | 76 | 4.56 | 8 | -2.304 | 108.6 | -2.614 |  | 0.006 | -2.514 | -2.149 | -0.121 | 0.28 | 0.859 | 0 | 2.594 |  | -1.025 | 1423 | 109 | 1802 | -0.202 |  | 0.041 | -2.383 | -1.266 | -0.085 | 0.304 | 0.887 | 6.9547 | 1543 | -4.029 | 0 | 108 | 1147 | -4.783 |  | -0.072 | -2.717 | -3.507 | -0.176 | 0.193 | 0.757 | 0.001 | 0 | 0.003 | 0.013 | 0.166 | 0.641 | 0.15 | 0.025 | -1.568 | 2110 | 13.24 | 2786 |  |  | 1383 | [6 empty] | 17.03 | 34.4006 | 4.47 | 8.8 |  | 97.6 | 97 | 96 | 0.544 | 0.023 |  | 21 | 6.89 | 15 | 4.47 | 8.8 | -2.3 | -2.6 | NA | 0 | -0.1 | 0.3 | 0.9 | 97 | -1 | -0.2 | NA | 0 | -0.1 | 0.3 | 0.9 | 97.6 | -4 | -4.8 | NA | -0.1 | -0.2 | 0.2 | 0.8 | 96 | 1383 | 8.1 | 2.59 | 6.95 | 0.544 | 0.023 | 13.24 | [5 empty] | 2.8 | 5.8 | -0.2
2000-03-17 | 77 | 8.06 | 14.03 | -3.997 | 107.2 | -4.165 |  | 0.028 | -2.363 | -4.063 | -0.115 | 0.288 | 0.865 | 0 | 2.3513 |  | -1.27 | 1605 | 108.5 | 25 | -0.427 |  | 0.055 | -2.308 | -2.047 | -0.09 | 0.306 | 0.889 | 6.0213 | 958 | -5.539 | 627 | 104.6 | 2337 | -6.416 |  | 0.005 | -2.396 | -5.782 | -0.133 | 0.27 | 0.846 | 0 | 0 | 0.005 | 0.029 | 0.274 | 0.572 | 0.11 | 0.009 | -1.376 | 1976 | 13.18 | 2786 |  |  | 1517 | [6 empty] | 17.3 | 34.946 | 7.9 | 15.43 |  | 96.8 | 94.7 | 90.6 | 0.504 | 0.052 |  | 1.82 | 0 | 1.3 | 7.9 | 15.43 | -4 | -4.2 | NA | 0 | -0.1 | 0.3 | 0.9 | 94.7 | -1.3 | -0.4 | NA | 0.1 | -0.1 | 0.3 | 0.9 | 96.8 | -5.5 | -6.4 | NA | 0 | -0.1 | 0.3 | 0.8 | 90.6 | 1517 | 17.4 | 2.35 | 6.02 | 0.504 | 0.052 | 13.18 | [5 empty] | 3.4 | 6.9 | -0.2
2000-03-18 | 78 | 3.301 | 5.854 | -2.685 | 103.7 | -2.944 |  | 0.02 | -2.314 | -3.188 | -0.11 | 0.291 | 0.866 | 0 | 2.4283 |  | -1.449 | 1228 | 108.3 | 2005 | -0.853 |  | 0.057 | -2.197 | -1.922 | -0.09 | 0.315 | 0.889 | 8.4747 | 2345 | -4.505 | 39 | 98.7 | 1506 | -6.386 |  | -0.08 | -2.362 | -4.576 | -0.127 | 0.274 | 0.849 | 0.031 | 0.031 | 0.052 | 0.112 | 0.223 | 0.323 | 0.169 | 0.058 | -1.202 | 1947 | 13.26 | 2786 |  |  | 1546 | [6 empty] | 17.56 | 35.4712 | 3.23 | 6.44 |  | 96.5 | 89.2 | 80.9 | 0.444 | 0.105 |  | 9.24 | 5.33 | 6.6 | 3.23 | 6.44 | -2.7 | -2.9 | NA | 0 | -0.1 | 0.3 | 0.9 | 89.2 | -1.4 | -0.9 | NA | 0.1 | -0.1 | 0.3 | 0.9 | 96.5 | -4.5 | -6.4 | NA | -0.1 | -0.1 | 0.3 | 0.8 | 80.9 | 1546 | 3.8 | 2.43 | 8.47 | 0.444 | 0.105 | 13.26 | [5 empty] | 1.8 | 3.5 | 0
2000-03-19 | 79 | 12.82 | 21.8 | -5.136 | 100.4 | -5.474 |  | 0.036 | -1.927 | -4.841 | -0.108 | 0.293 | 0.865 | 0 | 2.6547 |  | -2.099 | 1430 | 108.2 | 22 | 0.556 |  | 0.113 | -1.719 | -1.327 | -0.082 | 0.314 | 0.89 | 6.9013 | 201 | -12 | 0 | 74 | 1725 | -14.06 |  | -0.04 | -2.214 | -13.46 | -0.126 | 0.275 | 0.85 | 0.013 | 0.061 | 0.068 | 0.026 | 0.136 | 0.534 | 0.133 | 0.028 | -1.07 | 1946 | 13.18 | 2786 |  |  | 1547 | [6 empty] | 17.83 | 36.0166 | 12.56 | 23.98 |  | 96.3 | 83.9 | 59.1 | 0.309 | 0.214 |  | 7.14 | 0 | 5.1 | 12.56 | 23.98 | -5.1 | -5.5 | NA | 0 | -0.1 | 0.3 | 0.9 | 83.9 | -2.1 | 0.6 | NA | 0.1 | -0.1 | 0.3 | 0.9 | 96.3 | -12 | -14.1 | NA | 0 | -0.1 | 0.3 | 0.9 | 59.1 | 1547 | 0.1 | 2.65 | 6.9 | 0.309 | 0.214 | 13.18 | [5 empty] | 3 | 8.7 | -2.7
2000-03-20 | 80 | 10.82 | 18.77 | -6.817 | 91.2 | -7.54 |  | -0.015 | -1.637 | -7.61 | -0.115 | 0.283 | 0.853 | 0 | 1.545 |  | 0.155 | 1629 | 106.3 | 51 | 0.703 |  | 0.049 | -1.577 | -0.547 | -0.09 | 0.311 | 0.883 | 4.7147 | 2041 | -16.18 | 457 | 70.3 | 1524 | -17.56 |  | -0.111 | -1.745 | -17.46 | -0.14 | 0.258 | 0.826 | 0.037 | 0.149 | 0.265 | 0.059 | 0.171 | 0.21 | 0.074 | 0.035 | -1.948 | 1977 | 13.25 | 2786 |  |  | 1516 | [6 empty] | 18.1 | 36.562 | 10.6 | 20.65 |  | 93.3 | 74.3 | 55.9 | 0.345 | 0.272 |  | 0 | 0 | 0 | 10.6 | 20.65 | -6.8 | -7.5 | NA | 0 | -0.1 | 0.3 | 0.9 | 74.3 | 0.2 | 0.7 | NA | 0 | -0.1 | 0.3 | 0.9 | 93.3 | -16.2 | -17.6 | NA | -0.1 | -0.1 | 0.3 | 0.8 | 55.9 | 1516 | 0 | 1.55 | 4.71 | 0.345 | 0.272 | 13.25 | [5 empty] | 2.2 | 9.4 | -5.1
2000-03-21 | 81 | 17.59 | 30.11 | -0.574 | 90.8 | -1.19 |  | 0.04 | -1.595 | -0.64 | -0.107 | 0.292 | 0.858 | 0 | 2.1537 |  | 5.667 | 1514 | 106.9 | 1903 | 7.54 |  | 0.075 | -1.425 | 8.14 | -0.067 | 0.325 | 0.9 | 6.2347 | 932 | -4.243 | 23 | 60.01 | 1513 | -5.649 |  | 0.007 | -1.682 | -4.774 | -0.144 | 0.248 | 0.813 | 0.045 | 0.113 | 0.095 | 0.062 | 0.204 | 0.352 | 0.1 | 0.03 | -1.496 | 2035 | 13.26 | 2786 |  |  | 1458 | [6 empty] | 18.36 | 37.0872 | 17.24 | 33.12 |  | 94.3 | 73.9 | 46.8 | 0.427 | 0.485 |  | 0 | 0 | 0 | 17.24 | 33.12 | -0.6 | -1.2 | NA | 0 | -0.1 | 0.3 | 0.9 | 73.9 | 5.7 | 7.5 | NA | 0.1 | -0.1 | 0.3 | 0.9 | 94.3 | -4.2 | -5.6 | NA | 0 | -0.1 | 0.2 | 0.8 | 46.8 | 1458 | 0 | 2.15 | 6.23 | 0.427 | 0.485 | 13.26 | [5 empty] | 6.5 | 13.4 | -0.4
2000-03-22 | 82 | 4.153 | 7.7 | 0.381 | 101.7 | -0.383 |  | 0.05 | -1.31 | -0.443 | -0.099 | 0.298 | 0.862 | 0 | 2.0237 |  | 2.421 | 1719 | 109.6 | 1539 | 1.911 |  | 0.108 | -1.137 | -0.162 | -0.053 | 0.338 | 0.902 | 6.848 | 1008 | -2.231 | 2018 | 80.2 | 332 | -5.318 |  | -0.004 | -1.464 | -0.688 | -0.121 | 0.278 | 0.842 | 0.065 | 0.08 | 0.074 | 0.056 | 0.134 | 0.295 | 0.2 | 0.096 | -1.034 | 2026 | 13.24 | 2786 |  |  | 1467 | [6 empty] | 18.63 | 37.6326 | 4.07 | 8.47 |  | 98.6 | 86 | 64.6 | 0.47 | 0.258 |  | 7.28 | 11.5 | 5.2 | 4.07 | 8.47 | 0.4 | -0.4 | NA | 0.1 | -0.1 | 0.3 | 0.9 | 86 | 2.4 | 1.9 | NA | 0.1 | -0.1 | 0.3 | 0.9 | 98.6 | -2.2 | -5.3 | NA | 0 | -0.1 | 0.3 | 0.8 | 64.6 | 1467 | 1.2 | 2.02 | 6.85 | 0.47 | 0.258 | 13.24 | [5 empty] | 4.2 | 8.5 | -0.2
2000-03-23 | 83 | 6.689 | 11.85 | -2.83 | 107.9 | -3.141 |  | 0.068 | -1.254 | -1.466 | -0.089 | 0.305 | 0.867 | 0 | 2.0327 |  | -0.696 | 1519 | 108.9 | 333 | 2.387 |  | 0.096 | -1.138 | -0.48 | -0.068 | 0.324 | 0.882 | 4.9813 | 940 | -4.462 | 2236 | 103.6 | 1522 | -6.297 |  | 0.05 | -1.325 | -4.028 | -0.108 | 0.291 | 0.854 | 0.02 | 0.041 | 0.047 | 0.035 | 0.133 | 0.57 | 0.13 | 0.025 | -0.691 | 1981 | 13.26 | 2786 |  |  | 1512 | [6 empty] | 18.9 | 38.178 | 6.56 | 13.04 |  | 97.5 | 95.9 | 89 | 0.516 | 0.064 |  | 5.46 | 9.6 | 3.9 | 6.56 | 13.04 | -2.8 | -3.1 | NA | 0.1 | -0.1 | 0.3 | 0.9 | 95.9 | -0.7 | 2.4 | NA | 0.1 | -0.1 | 0.3 | 0.9 | 97.5 | -4.5 | -6.3 | NA | 0.1 | -0.1 | 0.3 | 0.9 | 89 | 1512 | 5.9 | 2.03 | 4.98 | 0.516 | 0.064 | 13.26 | [5 empty] | 6.1 | 11.1 | 1.1
2000-03-24 | 84 | 14.24 | 24.25 | -2.297 | 93.4 | -2.599 |  | 0.053 | -1.309 | -1.969 | -0.089 | 0.305 | 0.864 | 0 | 1.3547 |  | 2.029 | 1329 | 108.5 | 8 | 4.926 |  | 0.085 | -1.28 | 0.203 | -0.069 | 0.322 | 0.883 | 6.3947 | 1235 | -5.164 | 628 | 59.86 | 1336 | -6.416 |  | 0.019 | -1.33 | -5.88 | -0.104 | 0.288 | 0.846 | 0.07 | 0.207 | 0.237 | 0.145 | 0.143 | 0.115 | 0.041 | 0.042 | -0.787 | 2009 | 13.26 | 2786 |  |  | 1484 | [6 empty] | 19.16 | 38.7032 | 13.96 | 26.68 |  | 96.8 | 76.2 | 46.7 | 0.33 | 0.377 |  | 0 | 0 | 0 | 13.96 | 26.68 | -2.3 | -2.6 | NA | 0.1 | -0.1 | 0.3 | 0.9 | 76.2 | 2 | 4.9 | NA | 0.1 | -0.1 | 0.3 | 0.9 | 96.8 | -5.2 | -6.4 | NA | 0 | -0.1 | 0.3 | 0.8 | 46.7 | 1484 | 0 | 1.35 | 6.39 | 0.33 | 0.377 | 13.26 | [5 empty] | 6.2 | 11.4 | 0.9
2000-03-25 | 85 | 9.64 | 16.57 | -2.9 | 99.9 | -3.53 |  | 0.06 | -1.3 | -1.777 | -0.087 | 0.306 | 0.862 | 0 | 2.054 |  | 0.713 | 1705 | 108.5 | 2021 | 1.964 |  | 0.088 | -1.243 | -0.263 | -0.066 | 0.326 | 0.88 | 5.2213 | 1108 | -10.09 | 2247 | 79.9 | 432 | -11.88 |  | 0.014 | -1.339 | -11.55 | -0.103 | 0.289 | 0.843 | 0.007 | 0.1 | 0.15 | 0.059 | 0.174 | 0.403 | 0.091 | 0.017 | -0.789 | 2003 | 13.26 | 2786 |  |  | 1490 | [6 empty] | 19.44 | 39.2688 | 9.45 | 18.23 |  | 96.8 | 83.1 | 64.3 | 0.413 | 0.229 |  | 2.8 | 0 | 2 | 9.45 | 18.23 | -2.9 | -3.5 | NA | 0.1 | -0.1 | 0.3 | 0.9 | 83.1 | 0.7 | 2 | NA | 0.1 | -0.1 | 0.3 | 0.9 | 96.8 | -10.1 | -11.9 | NA | 0 | -0.1 | 0.3 | 0.8 | 64.3 | 1490 | 0.8 | 2.05 | 5.22 | 0.413 | 0.229 | 13.26 | [5 empty] | 6 | 13.2 | -1.2
2000-03-26 | 86 | 19.03 | 32.6 | -1.392 | 79.9 | -2.236 |  | 0.032 | -1.158 | -2.547 | -0.093 | 0.3 | 0.853 | 0 | 1.791 |  | 7.08 | 1635 | 108.5 | 242 | 7.78 |  | 0.078 | -0.985 | 9.67 | -0.067 | 0.322 | 0.878 | 5.1147 | 1237 | -12.62 | 423 | 46.85 | 1211 | -14.11 |  | -0.02 | -1.254 | -14.29 | -0.113 | 0.282 | 0.834 | 0.037 | 0.174 | 0.388 | 0.154 | 0.104 | 0.079 | 0.029 | 0.034 | -1.163 | 2058 | 13.29 | 2786 |  |  | 1435 | [6 empty] | 19.7 | 39.794 | 18.65 | 35.86 |  | 96.8 | 64.3 | 35.2 | 0.354 | 0.652 |  | 0 | 0 | 0 | 18.65 | 35.86 | -1.4 | -2.2 | NA | 0 | -0.1 | 0.3 | 0.9 | 64.3 | 7.1 | 7.8 | NA | 0.1 | -0.1 | 0.3 | 0.9 | 96.8 | -12.6 | -14.1 | NA | 0 | -0.1 | 0.3 | 0.8 | 35.2 | 1435 | 0 | 1.79 | 5.11 | 0.354 | 0.652 | 13.29 | [5 empty] | 7.2 | 15.6 | -1.2
2000-03-27 | 87 | 9.03 | 15.99 | 0.53 | 91.3 | -0.234 |  | 0.07 | -0.963 | 1.144 | -0.086 | 0.306 | 0.856 | 0 | 1.5667 |  | 4.384 | 1118 | 109.4 | 2105 | 5.193 |  | 0.112 | -0.892 | 5.729 | -0.061 | 0.331 | 0.877 | 6.368 | 2004 | -4.557 | 0 | 62.24 | 1120 | -7.38 |  | 0.03 | -1.016 | -0.858 | -0.104 | 0.292 | 0.838 | 0.074 | 0.109 | 0.118 | 0.078 | 0.169 | 0.309 | 0.104 | 0.039 | -0.893 | 2037 | 13.25 | 2786 |  |  | 1456 | [6 empty] | 19.97 | 40.3394 | 8.85 | 17.59 |  | 98.2 | 74.3 | 48.8 | 0.408 | 0.428 |  | 0 | 0 | 0 | 8.85 | 17.59 | 0.5 | -0.2 | NA | 0.1 | -0.1 | 0.3 | 0.9 | 74.3 | 4.4 | 5.2 | NA | 0.1 | -0.1 | 0.3 | 0.9 | 98.2 | -4.6 | -7.4 | NA | 0 | -0.1 | 0.3 | 0.8 | 48.8 | 1456 | 2.7 | 1.57 | 6.37 | 0.408 | 0.428 | 13.25 | [5 empty] | 6.1 | 12.2 | 0
2000-03-28 | 88 | 11.3 | 19.45 | -2.462 | 99.1 | -2.886 |  | 0.074 | -0.954 | -1.038 | -0.078 | 0.313 | 0.859 | 0 | 1.5997 |  | 2.086 | 1526 | 108.8 | 532 | 3.426 |  | 0.1 | -0.916 | -0.025 | -0.06 | 0.332 | 0.881 | 4.448 | 1820 | -6.295 | 58 | 67.8 | 1527 | -8.6 |  | 0.051 | -0.999 | -3.528 | -0.097 | 0.295 | 0.845 | 0.03 | 0.101 | 0.118 | 0.029 | 0.135 | 0.426 | 0.133 | 0.027 | -0.652 | 2057 | 13.26 | 2786 |  |  | 1436 | [6 empty] | 20.24 | 40.8848 | 11.07 | 21.4 |  | 97.3 | 81.9 | 53.7 | 0.381 | 0.328 |  | 0 | 0 | 0 | 11.07 | 21.4 | -2.5 | -2.9 | NA | 0.1 | -0.1 | 0.3 | 0.9 | 81.9 | 2.1 | 3.4 | NA | 0.1 | -0.1 | 0.3 | 0.9 | 97.3 | -6.3 | -8.6 | NA | 0.1 | -0.1 | 0.3 | 0.8 | 53.7 | 1436 | 0 | 1.6 | 4.45 | 0.381 | 0.328 | 13.26 | [5 empty] | 8.6 | 15.1 | 2
2000-03-29 | 89 | 16.4 | 28.3 | -3.891 | 92.5 | -4.484 |  | 0.07 | -1.158 | -0.989 | -0.075 | 0.316 | 0.86 | 0 | 1.8447 |  | 2.251 | 1641 | 108.3 | 57 | 4.782 |  | 0.096 | -0.933 | 4.95 | -0.054 | 0.336 | 0.883 | 5.248 | 1506 | -12.13 | 2355 | 52.95 | 1643 | -13.82 |  | 0.017 | -1.371 | -12.02 | -0.092 | 0.3 | 0.844 | 0.027 | 0.105 | 0.151 | 0.014 | 0.14 | 0.409 | 0.108 | 0.046 | -0.65 | 2064 | 13.28 | 2786 |  |  | 1429 | [6 empty] | 20.5 | 41.41 | 16.07 | 31.13 |  | 96.5 | 75.4 | 40.6 | 0.292 | 0.427 |  | 0.98 | 4.42 | 0.7 | 16.07 | 31.13 | -3.9 | -4.5 | NA | 0.1 | -0.1 | 0.3 | 0.9 | 75.4 | 2.3 | 4.8 | NA | 0.1 | -0.1 | 0.3 | 0.9 | 96.5 | -12.1 | -13.8 | NA | 0 | -0.1 | 0.3 | 0.8 | 40.6 | 1429 | 0 | 1.84 | 5.25 | 0.292 | 0.427 | 13.28 | [5 empty] | 5.2 | 13 | -2.6
2000-03-30 | 90 | 19.59 | 32.77 | -4.333 | 78.5 | -5.105 |  | 0.031 | -1.177 | -3.561 | -0.088 | 0.303 | 0.845 | 0 | 2.0227 |  | 4.455 | 1441 | 106.2 | 349 | 5.752 |  | 0.081 | -1.018 | 8.35 | -0.064 | 0.333 | 0.876 | 5.1147 | 1408 | -14.03 | 302 | 38.92 | 1422 | -15.4 |  | -0.025 | -1.363 | -15.64 | -0.115 | 0.272 | 0.815 | 0.012 | 0.206 | 0.377 | 0.003 | 0.101 | 0.227 | 0.066 | 0.008 | -1.756 | 2078 | 13.28 | 2786 |  |  | 1415 | [6 empty] | 20.77 | 41.9554 | 19.2 | 36.05 |  | 93.2 | 63.1 | 28.2 | 0.237 | 0.603 |  | 0 | 0 | 0 | 19.2 | 36.05 | -4.3 | -5.1 | NA | 0 | -0.1 | 0.3 | 0.8 | 63.1 | 4.5 | 5.8 | NA | 0.1 | -0.1 | 0.3 | 0.9 | 93.2 | -14 | -15.4 | NA | 0 | -0.1 | 0.3 | 0.8 | 28.2 | 1415 | 0 | 2.02 | 5.11 | 0.237 | 0.603 | 13.28 | [5 empty] | 6 | 16.2 | -4.2
2000-03-31 | 91 | 14.52 | 25.27 | -0.51 | 80.9 | -1.255 |  | 0.039 | -1.15 | -1.465 | -0.087 | 0.303 | 0.841 | 0 | 1.708 |  | 6.666 | 1254 | 106.6 | 458 | 9.76 |  | 0.088 | -0.778 | 8.69 | -0.05 | 0.331 | 0.871 | 4.768 | 1331 | -10.98 | 546 | 44.28 | 1207 | -12.29 |  | -0.024 | -1.389 | -12.46 | -0.127 | 0.264 | 0.806 | 0.038 | 0.198 | 0.335 | 0.02 | 0.091 | 0.208 | 0.075 | 0.034 | -1.848 | 2103 | 13.29 | 2786 |  |  | 1390 | [6 empty] | 21.03 | 42.4806 | 14.23 | 27.8 |  | 93.8 | 65.2 | 33 | 0.323 | 0.656 |  | 0 | 0 | 0 | 14.23 | 27.8 | -0.5 | -1.3 | NA | 0 | -0.1 | 0.3 | 0.8 | 65.2 | 6.7 | 9.8 | NA | 0.1 | -0.1 | 0.3 | 0.9 | 93.8 | -11 | -12.3 | NA | 0 | -0.1 | 0.3 | 0.8 | 33 | 1390 | 0 | 1.71 | 4.77 | 0.323 | 0.656 | 13.29 | [5 empty] | 7 | 17.4 | -3.5
2000-04-01 | 92 | 6.319 | 11.61 | 2.353 | 91 | 1.534 |  | 0.069 | -0.636 | 1.86 | -0.072 | 0.314 | 0.85 | 0 | 2.4027 |  | 5.644 | 1018 | 105.6 | 519 | 5.709 |  | 0.102 | -0.476 | 6.079 | -0.038 | 0.336 | 0.877 | 7.648 | 1426 | -1.877 | 543 | 75.3 | 1018 | -3.234 |  | 0.036 | -0.795 | -0.836 | -0.098 | 0.286 | 0.827 | 0.046 | 0.196 | 0.117 | 0.024 | 0.136 | 0.382 | 0.07 | 0.029 | -0.881 | 2130 | 13.25 | 2786 |  |  | 1363 | [6 empty] | 21.3 | 43.026 | 6.19 | 12.77 |  | 92.2 | 74.1 | 60.3 | 0.55 | 0.362 |  | 1.12 | 0 | 0.8 | 6.19 | 12.77 | 2.4 | 1.5 | NA | 0.1 | -0.1 | 0.3 | 0.9 | 74.1 | 5.6 | 5.7 | NA | 0.1 | 0 | 0.3 | 0.9 | 92.2 | -1.9 | -3.2 | NA | 0 | -0.1 | 0.3 | 0.8 | 60.3 | 1363 | 0 | 2.4 | 7.65 | 0.55 | 0.362 | 13.25 | [5 empty] | 8.2 | 15.8 | 0.5
2000-04-02 | 93 | 19.93 | 34.4 | 2.448 | 76.9 | 1.753 |  | 0.081 | -0.43 | 4.167 | -0.051 | 0.323 | 0.859 | 0 | 1.7887 |  | 7.93 | 1435 | 104.7 | 41 | 9.29 |  | 0.107 | -0.377 | 12.62 | -0.029 | 0.345 | 0.885 | 5.248 | 1053 | -2.873 | 2313 | 35.99 | 1226 | -4.154 |  | 0.037 | -0.492 | -1.054 | -0.076 | 0.292 | 0.837 | 0.06 | 0.172 | 0.195 | 0.064 | 0.153 | 0.22 | 0.086 | 0.05 | -0.25 | 2176 | 13.24 | 2786 |  |  | 1317 | [6 empty] | 21.56 | 43.5512 | 19.53 | 37.84 |  | 90.8 | 61.7 | 25.7 | 0.274 | 0.792 |  | 0 | 0 | 0 | 19.53 | 37.84 | 2.4 | 1.8 | NA | 0.1 | -0.1 | 0.3 | 0.9 | 61.7 | 7.9 | 9.3 | NA | 0.1 | 0 | 0.3 | 0.9 | 90.8 | -2.9 | -4.2 | NA | 0 | -0.1 | 0.3 | 0.8 | 25.7 | 1317 | 0 | 1.79 | 5.25 | 0.274 | 0.792 | 13.24 | [5 empty] | 9.5 | 20 | -1
2000-04-03 | 94 | 8.05 | 14.01 | 4.625 | 71.5 | 3.636 |  | 0.072 | -0.625 | 3.107 | -0.045 | 0.321 | 0.856 | 0 | 1.9133 |  | 8.91 | 1726 | 106.3 | 532 | 8.35 |  | 0.104 | -0.335 | 8.79 | -0.01 | 0.358 | 0.899 | 7.3813 | 2230 | -3.336 | 153 | 51.11 | 1213 | -4.366 |  | 0.035 | -1.02 | -1.107 | -0.063 | 0.306 | 0.835 | 0.043 | 0.165 | 0.117 | 0.034 | 0.139 | 0.32 | 0.127 | 0.054 | -0.233 | 2195 | 13.29 | 2786 |  |  | 1298 | [6 empty] | 21.82 | 44.0764 | 7.89 | 15.41 |  | 93.3 | 56.9 | 39 | 0.445 | 0.696 |  | 0 | 0 | 0 | 7.89 | 15.41 | 4.6 | 3.6 | NA | 0.1 | 0 | 0.3 | 0.9 | 56.9 | 8.9 | 8.4 | NA | 0.1 | 0 | 0.4 | 0.9 | 93.3 | -3.3 | -4.4 | NA | 0 | -0.1 | 0.3 | 0.8 | 39 | 1298 | 0 | 1.91 | 7.38 | 0.445 | 0.696 | 13.29 | [5 empty] | 6.2 | 13.5 | -1.2
2000-04-04 | 95 | 10.5 | 18.1 | 1.612 | 87.8 | 1.063 |  | 0.063 | -0.55 | 2.843 | -0.052 | 0.316 | 0.849 | 0 | 3.2947 |  | 6.038 | 0 | 108.8 | 1604 | 6.7 |  | 0.091 | -0.285 | 8.05 | -0.036 | 0.333 | 0.863 | 8.8747 | 1303 | -3.768 | 2041 | 56.8 | 1310 | -4.707 |  | 0.038 | -1.59 | -0.998 | -0.078 | 0.296 | 0.83 | 0 | 0 | 0.002 | 0.014 | 0.24 | 0.642 | 0.093 | 0.009 | -0.123 | 2203 | 13.29 | 2786 |  |  | 1290 | [6 empty] | 22.08 | 44.6016 | 10.29 | 19.91 |  | 97.3 | 71.3 | 44 | 0.412 | 0.524 |  | 0.7 | 1.1 | 0.5 | 10.29 | 19.91 | 1.6 | 1.1 | NA | 0.1 | -0.1 | 0.3 | 0.8 | 71.3 | 6 | 6.7 | NA | 0.1 | 0 | 0.3 | 0.9 | 97.3 | -3.8 | -4.7 | NA | 0 | -0.1 | 0.3 | 0.8 | 44 | 1290 | 0 | 3.29 | 8.87 | 0.412 | 0.524 | 13.29 | [5 empty] | 7.4 | 15.5 | -0.7
2000-04-05 | 96 | 11.68 | 20.28 | -2.857 | 92.3 | -3.112 |  | 0.059 | -2.988 | -1.428 | -0.052 | 0.316 | 0.841 | 0 | 2.9413 |  | 0.182 | 1441 | 106.5 | 112 | 1.984 |  | 0.102 | -1.573 | -0.286 | -0.013 | 0.356 | 0.874 | 7.1947 | 1019 | -4.452 | 627 | 69.89 | 1441 | -4.927 |  | 0.032 | -3.973 | -3.771 | -0.073 | 0.295 | 0.818 | 0 | 0 | 0.002 | 0.017 | 0.224 | 0.63 | 0.119 | 0.007 | -0.261 | 2211 | 13.25 | 2786 |  |  | 1282 | [6 empty] | 22.34 | 45.1268 | 11.45 | 22.31 |  | 93.6 | 75.2 | 55.5 | 0.343 | 0.275 |  | 0 | 0 | 0 | 11.45 | 22.31 | -2.9 | -3.1 | NA | 0.1 | -0.1 | 0.3 | 0.8 | 75.2 | 0.2 | 2 | NA | 0.1 | 0 | 0.4 | 0.9 | 93.6 | -4.5 | -4.9 | NA | 0 | -0.1 | 0.3 | 0.8 | 55.5 | 1282 | 0 | 2.94 | 7.19 | 0.343 | 0.275 | 13.25 | [5 empty] | 4.9 | 10.3 | -0.5
2000-04-06 | 97 | 12.09 | 19.15 | -4.95 | 104.1 | -5.359 |  | 0.058 | -3.942 | -3.542 | -0.057 | 0.312 | 0.823 | 0 | 1.8637 |  | -1.378 | 1537 | 107.9 | 2047 | 1.191 |  | 0.086 | -3.19 | -0.327 | -0.034 | 0.338 | 0.848 | 5.968 | 1317 | -12.92 | 2359 | 86.4 | 1543 | -14.71 |  | 0.03 | -8.13 | -14.42 | -0.078 | 0.296 | 0.794 | 0.022 | 0.09 | 0.107 | 0.028 | 0.132 | 0.449 | 0.143 | 0.029 | -0.378 |  | 13.3 | 2786 |  |  | 1282 | [6 empty] | 22.6 | 45.652 | 11.85 | 21.07 |  | 95.9 | 89.8 | 70 | 0.386 | 0.165 |  | 4.06 | 19.89 | 2.9 | 11.85 | 21.07 | -5 | -5.4 | NA | 0.1 | -0.1 | 0.3 | 0.8 | 89.8 | -1.4 | 1.2 | NA | 0.1 | 0 | 0.3 | 0.8 | 95.9 | -12.9 | -14.7 | NA | 0 | -0.1 | 0.3 | 0.8 | 70 | 1282 | 0 | 1.86 | 5.97 | 0.386 | 0.165 | 13.3 | [5 empty] | 5.9 | 12.6 | -0.8
2000-04-07 | 98 | 18.93 | 33.35 | -3.764 | 84.5 | -4.489 |  | 0.055 | -5.745 | -3.901 | -0.057 | 0.311 | 0.807 | 0 | 1.567 |  | 4.066 | 1352 | 104.8 | 540 | 6.916 |  | 0.094 | -2.395 | 6.9 | -0.034 | 0.332 | 0.834 | 5.3813 | 1100 | -14.54 | 305 | 48.07 | 1221 | -16.13 |  | 0.016 | -10.24 | -16.25 | -0.083 | 0.287 | 0.782 | 0.036 | 0.267 | 0.323 | 0.067 | 0.107 | 0.135 | 0.041 | 0.023 | -0.472 | 2201 | 13.31 | 2786 |  |  | 1292 | [6 empty] | 22.86 | 46.1772 | 18.55 | 36.69 |  | 90.9 | 68.4 | 36.3 | 0.296 | 0.519 |  | 0 | 0 | 0 | 18.55 | 36.69 | -3.8 | -4.5 | NA | 0.1 | -0.1 | 0.3 | 0.8 | 68.4 | 4.1 | 6.9 | NA | 0.1 | 0 | 0.3 | 0.8 | 90.9 | -14.5 | -16.1 | NA | 0 | -0.1 | 0.3 | 0.8 | 36.3 | 1292 | 1.3 | 1.57 | 5.38 | 0.296 | 0.519 | 13.31 | [5 empty] | 6.5 | 14.5 | -1.6
2000-04-08 | 99 | 21.97 | 37.77 | 1.652 | 79.6 | 0.987 |  | 0.059 | -1.951 | 3.346 | -0.053 | 0.31 | 0.791 | 0 | 1.7647 |  | 10.14 | 1243 | 105.3 | 531 | 12.55 |  | 0.094 | -0.312 | 15.75 | -0.031 | 0.331 | 0.817 | 4.7413 | 1439 | -4.834 | 511 | 43.25 | 1534 | -5.695 |  | 0.029 | -3.631 | -2.93 | -0.075 | 0.283 | 0.766 | 0.043 | 0.322 | 0.327 | 0.026 | 0.098 | 0.105 | 0.043 | 0.035 | -0.322 | 2245 | 13.29 | 2786 |  |  | 1248 | [6 empty] | 23.11 | 46.6822 | 21.53 | 41.55 |  | 91.7 | 64 | 32.1 | 0.398 | 0.842 |  | 0 | 0 | 0 | 21.53 | 41.55 | 1.7 | 1 | NA | 0.1 | -0.1 | 0.3 | 0.8 | 64 | 10.1 | 12.6 | NA | 0.1 | 0 | 0.3 | 0.8 | 91.7 | -4.8 | -5.7 | NA | 0 | -0.1 | 0.3 | 0.8 | 32.1 | 1248 | 0 | 1.76 | 4.74 | 0.398 | 0.842 | 13.29 | [5 empty] | 10.2 | 20.7 | -0.4
2000-04-09 | 100 | 22.62 | 38.57 | 2.951 | 66.6 | 2.322 |  | 0.034 | -0.711 | 3.519 | -0.058 | 0.296 | 0.77 | 0 | 2.583 |  | 9.57 | 1512 | 105.6 | 518 | 10.48 |  | 0.065 | 2.883 | 13.72 | -0.008 | 0.349 | 0.821 | 7.6747 | 1315 | -5.183 | 515 | 33.89 | 2240 | -6.179 |  | -0.005 | -4.434 | -3.786 | -0.092 | 0.263 | 0.739 | 0.024 | 0.141 | 0.242 | 0.028 | 0.145 | 0.311 | 0.081 | 0.028 | -0.514 | 2293 | 13.31 | 2786 |  |  | 1200 | [6 empty] | 23.37 | 47.2074 | 22.17 | 42.43 |  | 92.2 | 52.6 | 23.8 | 0.284 | 0.909 |  | 0 | 0 | 0 | 22.17 | 42.43 | 3 | 2.3 | NA | 0 | -0.1 | 0.3 | 0.8 | 52.6 | 9.6 | 10.5 | NA | 0.1 | 0 | 0.3 | 0.8 | 92.2 | -5.2 | -6.2 | NA | 0 | -0.1 | 0.3 | 0.7 | 23.8 | 1200 | 0 | 2.58 | 7.67 | 0.284 | 0.909 | 13.31 | [5 empty] | 10.8 | 22 | -0.5
2000-04-10 | 101 | 23.46 | 39.78 | 1.351 | 61.9 | 0.73 |  | -0.007 | 0.236 | 3.601 | -0.057 | 0.273 | 0.745 | 0 | 1.9663 |  | 9.49 | 1545 | 91.4 | 2348 | 9.77 |  | 0.034 | 5.213 | 14.64 | -0.008 | 0.317 | 0.793 | 5.1947 | 1458 | -6.349 | 534 | 33.15 | 1408 | -7.43 |  | -0.049 | -2.644 | -1.48 | -0.095 | 0.234 | 0.703 | 0.012 | 0.275 | 0.291 | 0.004 | 0.061 | 0.199 | 0.104 | 0.055 | -0.549 | 2330 | 13.31 | 2786 |  |  | 1163 | [6 empty] | 23.61 | 47.6922 | 22.99 | 43.76 |  | 74.4 | 48.5 | 23.2 | 0.275 | 0.91 |  | 0 | 0 | 0 | 22.99 | 43.76 | 1.4 | 0.7 | NA | 0 | -0.1 | 0.3 | 0.7 | 48.5 | 9.5 | 9.8 | NA | 0 | 0 | 0.3 | 0.8 | 74.4 | -6.3 | -7.4 | NA | 0 | -0.1 | 0.2 | 0.7 | 23.2 | 1163 | 0 | 1.97 | 5.19 | 0.275 | 0.91 | 13.31 | [5 empty] | 9.6 | 22.2 | -3.1
2000-04-11 | 102 | 14.37 | 24.93 | 2.917 | 75.1 | 2.163 |  | -0.023 | 0.046 | 2.767 | -0.065 | 0.228 | 0.686 | 0 | 1.7343 |  | 11.26 | 852 | 108.6 | 2354 | 11.57 |  | 0.32 | 4.828 | 13.29 | -0.038 | 0.27 | 0.744 | 5.088 | 1326 | -5.016 | 505 | 32.28 | 852 | -6.269 |  | -0.074 | -4.184 | -4.58 | -0.109 | 0.184 | 0.642 | 0.038 | 0.184 | 0.314 | 0.035 | 0.077 | 0.185 | 0.108 | 0.058 | -0.724 | 2353 | 13.32 | 2786 |  |  | 1140 | [6 empty] | 23.88 | 48.2376 | 14.08 | 27.42 |  | 97 | 60.1 | 22.4 | 0.299 | 1.036 |  | 0 | 0 | 0 | 14.08 | 27.42 | 2.9 | 2.2 | NA | 0 | -0.1 | 0.2 | 0.7 | 60.1 | 11.3 | 11.6 | NA | 0.3 | 0 | 0.3 | 0.7 | 97 | -5 | -6.3 | NA | -0.1 | -0.1 | 0.2 | 0.6 | 22.4 | 1140 | 0 | 1.73 | 5.09 | 0.299 | 1.036 | 13.32 | [5 empty] | 8.7 | 18.7 | -1.3
2000-04-12 | 103 | 16.99 | 29.45 | 2.454 | 86.7 | 1.897 |  | -0.015 | 1.181 | 3.606 | -0.062 | 0.196 | 0.635 | 0 | 1.731 |  | 9.33 | 1517 | 108.5 | 301 | 10.51 |  | 0.036 | 7.17 | 13.92 | -0.024 | 0.235 | 0.683 | 4.9013 | 1523 | -4.839 | 535 | 44.26 | 1301 | -5.641 |  | -0.08 | -1.388 | -0.876 | -0.102 | 0.156 | 0.587 | 0.035 | 0.233 | 0.274 | 0.016 | 0.057 | 0.245 | 0.111 | 0.028 | -0.051 | 2388 | 13.3 | 2786 |  |  | 1105 | [6 empty] | 24.12 | 48.7224 | 16.65 | 32.4 |  | 96.8 | 70.3 | 32.9 | 0.386 | 0.787 |  | 0 | 0 | 0 | 16.65 | 32.4 | 2.5 | 1.9 | NA | 0 | -0.1 | 0.2 | 0.6 | 70.3 | 9.3 | 10.5 | NA | 0 | 0 | 0.2 | 0.7 | 96.8 | -4.8 | -5.6 | NA | -0.1 | -0.1 | 0.2 | 0.6 | 32.9 | 1105 | 0 | 1.73 | 4.9 | 0.386 | 0.787 | 13.3 | [5 empty] | 9.4 | 18.8 | -0.1
2000-04-13 | 104 | 5.277 | 9.73 | -0.157 | 107.3 | -0.813 |  | 0.027 | 0.036 | 0.612 | -0.066 | 0.159 | 0.565 | 0 | 1.436 |  | 3.677 | 23 | 109.3 | 1622 | 3.857 |  | 0.055 | 1.154 | 3.284 | -0.033 | 0.189 | 0.613 | 3.7813 | 1535 | -4.901 | 2342 | 98.4 | 23 | -5.327 |  | 0 | -0.794 | -0.869 | -0.096 | 0.119 | 0.518 | 0.038 | 0.093 | 0.075 | 0.032 | 0.194 | 0.395 | 0.116 | 0.058 | -0.177 | 2324 | 13.32 | 2786 |  |  | 1169 | [6 empty] | 24.37 | 49.2274 | 5.17 | 10.7 |  | 98.1 | 94.9 | 80.6 | 0.64 | 0.154 |  | 13.16 | 9.46 | 9.4 | 5.17 | 10.7 | -0.2 | -0.8 | NA | 0 | -0.1 | 0.2 | 0.6 | 94.9 | 3.7 | 3.9 | NA | 0.1 | 0 | 0.2 | 0.6 | 98.1 | -4.9 | -5.3 | NA | 0 | -0.1 | 0.1 | 0.5 | 80.6 | 1169 | 8.3 | 1.44 | 3.78 | 0.64 | 0.154 | 13.32 | [5 empty] | 8.6 | 14.8 | 2.3
2000-04-14 | 105 | 2.051 | 3.496 | -2.899 | 108 | -3.623 |  | 0.027 | -2.491 | -2.163 | -0.085 | 0.117 | 0.498 | 0 | 1.3333 |  | 0.639 | 1329 | 109.4 | 2114 | -0.259 |  | 0.064 | -0.783 | -0.628 | -0.055 | 0.144 | 0.535 | 4.1013 | 1154 | -5.683 | 415 | 105.5 | 1238 | -6.203 |  | -0.009 | -4.357 | -5.187 | -0.112 | 0.086 | 0.466 | 0.124 | 0.298 | 0.173 | 0.043 | 0.111 | 0.168 | 0.052 | 0.031 | -0.976 |  | 13.3 | 2786 |  |  | 1169 | [6 empty] | 24.61 | 49.7122 | 2.01 | 3.85 |  | 98.2 | 96 | 92 | 0.588 | 0.051 |  | 4.9 | 16.32 | 3.5 | 2.01 | 3.85 | -2.9 | -3.6 | NA | 0 | -0.1 | 0.1 | 0.5 | 96 | 0.6 | -0.3 | NA | 0.1 | -0.1 | 0.1 | 0.5 | 98.2 | -5.7 | -6.2 | NA | 0 | -0.1 | 0.1 | 0.5 | 92 | 1169 | 5.1 | 1.33 | 4.1 | 0.588 | 0.051 | 13.3 | [5 empty] | 2.9 | 5.8 | 0
2000-04-15 | 106 | 15.35 | 25.93 | -0.073 | 102.1 | -0.719 |  | 0.015 | -1.411 | -0.155 | -0.083 | 0.11 | 0.478 | 0 | 1.2147 |  | 4.244 | 1452 | 110 | 2122 | 5.836 |  | 0.059 | -0.374 | 6.743 | -0.047 | 0.137 | 0.505 | 3.488 | 1029 | -3.005 | 231 | 74.1 | 1519 | -4.095 |  | -0.021 | -2.626 | -2.982 | -0.107 | 0.074 | 0.434 | 0.051 | 0.2 | 0.186 | 0.043 | 0.167 | 0.281 | 0.052 | 0.019 | -0.247 | 2355 | 13.31 | 2786 |  |  | 1138 | [6 empty] | 24.86 | 50.2172 | 15.04 | 28.52 |  | 99.2 | 86.6 | 59.2 | 0.49 | 0.338 |  | 4.48 | 8.6 | 3.2 | 15.04 | 28.52 | -0.1 | -0.7 | NA | 0 | -0.1 | 0.1 | 0.5 | 86.6 | 4.2 | 5.8 | NA | 0.1 | 0 | 0.1 | 0.5 | 99.2 | -3 | -4.1 | NA | 0 | -0.1 | 0.1 | 0.4 | 59.2 | 1138 | 4.7 | 1.21 | 3.49 | 0.49 | 0.338 | 13.31 | [5 empty] | 5.3 | 10.7 | -0.2
2000-04-16 | 107 | 13.54 | 23.9 | -0.103 | 100.2 | -0.764 |  | 0.031 | -1.811 | 0.728 | -0.088 | 0.108 | 0.467 | 0 | 1.489 |  | 5.479 | 1440 | 109.9 | 2234 | 6.989 |  | 0.381 | -0.214 | 8.57 | -0.05 | 0.145 | 0.508 | 4.608 | 1455 | -6.5 | 530 | 69.26 | 1441 | -7.5 |  | -0.04 | -6.427 | -4.239 | -0.14 | 0.047 | 0.398 | 0.019 | 0.151 | 0.243 | 0.021 | 0.151 | 0.323 | 0.072 | 0.02 | -0.582 | 2339 | 13.34 | 2786 |  |  | 1154 | [6 empty] | 25.1 | 50.702 | 13.27 | 26.29 |  | 99 | 83.6 | 54.9 | 0.495 | 0.407 |  | 0 | 2.9 | 0 | 13.27 | 26.29 | -0.1 | -0.8 | NA | 0 | -0.1 | 0.1 | 0.5 | 83.6 | 5.5 | 7 | NA | 0.4 | -0.1 | 0.1 | 0.5 | 99 | -6.5 | -7.5 | NA | 0 | -0.1 | 0 | 0.4 | 54.9 | 1154 | 2.1 | 1.49 | 4.61 | 0.495 | 0.407 | 13.34 | [5 empty] | 8 | 16.3 | -0.4
2000-04-17 | 108 | 25.89 | 40.22 | 0.309 | 78.1 | -0.625 |  | 0.028 | -0.036 | 3.654 | -0.081 | 0.117 | 0.471 | 0 | 1.626 |  | 7.67 | 1554 | 109.6 | 242 | 8.55 |  | 0.165 | 4.851 | 13.74 | 0.006 | 0.19 | 0.543 | 4.3947 | 1512 | -6.122 | 2357 | 34.69 | 1555 | -8.83 |  | -0.066 | -2.542 | -0.914 | -0.144 | 0.052 | 0.398 | 0.074 | 0.292 | 0.169 | 0.041 | 0.103 | 0.176 | 0.078 | 0.067 | -0.222 | 2384 | 13.33 | 2786 |  |  | 1109 | [6 empty] | 25.34 | 51.1868 | 25.37 | 44.24 |  | 98.6 | 62.7 | 24.5 | 0.257 | 0.792 |  | 0 | 0.9 | 0 | 25.37 | 44.24 | 0.3 | -0.6 | NA | 0 | -0.1 | 0.1 | 0.5 | 62.7 | 7.7 | 8.6 | NA | 0.2 | 0 | 0.2 | 0.5 | 98.6 | -6.1 | -8.8 | NA | -0.1 | -0.1 | 0.1 | 0.4 | 24.5 | 1109 | 0 | 1.63 | 4.39 | 0.257 | 0.792 | 13.33 | [5 empty] | 9.8 | 19.2 | 0.4
2000-04-18 | 109 | 25.15 | 42.56 | 2.237 | 69.51 | 1.732 |  | 0.005 | 0.398 | 3.406 | -0.079 | 0.111 | 0.461 | 0 | 2.104 |  | 12.2 | 1528 | 104 | 523 | 13.08 |  | 0.205 | 12.39 | 17.38 | 0.066 | 0.252 | 0.611 | 5.248 | 1548 | -7.24 | 506 | 26.75 | 1332 | -8.33 |  | -0.096 | -7.61 | -8.04 | -0.188 | -0.011 | 0.323 | 0.02 | 0.281 | 0.288 | 0.006 | 0.05 | 0.176 | 0.136 | 0.043 | -0.607 | 2432 | 13.34 | 2786 |  |  | 1061 | [6 empty] | 25.58 | 51.6716 | 24.65 | 46.82 |  | 89.7 | 55.2 | 17.5 | 0.249 | 1.174 |  | 0 | 0 | 0 | 24.65 | 46.82 | 2.2 | 1.7 | NA | 0 | -0.1 | 0.1 | 0.5 | 55.2 | 12.2 | 13.1 | NA | 0.2 | 0.1 | 0.3 | 0.6 | 89.7 | -7.2 | -8.3 | NA | -0.1 | -0.2 | 0 | 0.3 | 17.5 | 1061 | 0 | 2.1 | 5.25 | 0.249 | 1.174 | 13.34 | [5 empty] | 11 | 24.4 | -2.5
2000-04-19 | 110 | 26.27 | 44.5 | 3.127 | 66.88 | 2.544 |  | 0.032 | 2.082 | 5.173 | -0.067 | 0.116 | 0.457 | 0 | 1.8393 |  | 12.69 | 1636 | 99.2 | 511 | 13.99 |  | 0.287 | 12.01 | 18.69 | 0.108 | 0.3 | 0.652 | 4.608 | 1504 | -5.16 | 511 | 34.14 | 1731 | -6.322 |  | -0.087 | -2.551 | -1.729 | -0.211 | -0.052 | 0.27 | 0.033 | 0.233 | 0.342 | 0.012 | 0.086 | 0.175 | 0.055 | 0.064 | 0.178 | 2470 | 13.34 | 2786 |  |  | 1023 | [6 empty] | 25.81 | 52.1362 | 25.74 | 48.95 |  | 82 | 52.9 | 24 | 0.352 | 1.115 |  | 0 | 0 | 0 | 25.74 | 48.95 | 3.1 | 2.5 | NA | 0 | -0.1 | 0.1 | 0.5 | 52.9 | 12.7 | 14 | NA | 0.3 | 0.1 | 0.3 | 0.7 | 82 | -5.2 | -6.3 | NA | -0.1 | -0.2 | -0.1 | 0.3 | 24 | 1023 | 0 | 1.84 | 4.61 | 0.352 | 1.115 | 13.34 | [5 empty] | 11.7 | 24.3 | -0.9
2000-04-20 | 111 | 14.74 | 25.32 | 2.164 | 88.4 | 1.627 |  | 0.107 | 1.35 | 3.047 | -0.082 | 0.087 | 0.419 | 0 | 1.7393 |  | 8.78 | 1535 | 104.6 | 2339 | 9.17 |  | 0.26 | 6.044 | 10.32 | 0.023 | 0.201 | 0.536 | 4.928 | 1016 | -2.977 | 103 | 68.29 | 1535 | -4.273 |  | -0.057 | -0.782 | -1.441 | -0.164 | 0.002 | 0.327 | 0.056 | 0.383 | 0.203 | 0.01 | 0.047 | 0.175 | 0.085 | 0.042 | 0.32 | 2500 | 13.35 | 2786 |  |  | 993 | [6 empty] | 26.04 | 52.6008 | 14.45 | 27.85 |  | 90.6 | 71.8 | 54.1 | 0.612 | 0.519 |  | 0 | 0 | 0 | 14.45 | 27.85 | 2.2 | 1.6 | NA | 0.1 | -0.1 | 0.1 | 0.4 | 71.8 | 8.8 | 9.2 | NA | 0.3 | 0 | 0.2 | 0.5 | 90.6 | -3 | -4.3 | NA | -0.1 | -0.2 | 0 | 0.3 | 54.1 | 993 | 0 | 1.74 | 4.93 | 0.612 | 0.519 | 13.35 | [5 empty] | 10.5 | 19.1 | 1.9
2000-04-21 | 112 | 20.94 | 35.87 | 6.359 | 78.5 | 5.744 |  | 0.285 | 4.852 | 6.859 | -0.029 | 0.127 | 0.463 | 0 | 2.0193 |  | 11.99 | 1156 | 107 | 258 | 12.92 |  | 0.445 | 11.04 | 15.8 | 0.146 | 0.296 | 0.641 | 7.1947 | 854 | -1.726 | 6 | 50.1 | 1156 | -2.593 |  | 0.075 | -0.717 | -0.617 | -0.19 | -0.055 | 0.267 | 0.055 | 0.206 | 0.212 | 0.143 | 0.162 | 0.147 | 0.049 | 0.026 | 2.89 | 2550 | 13.38 | 2786 |  |  | 943 | [6 empty] | 26.27 | 53.0654 | 20.52 | 39.46 |  | 94.4 | 63.1 | 38.1 | 0.534 | 0.868 |  | 0 | 1.6 | 0 | 20.52 | 39.46 | 6.4 | 5.7 | NA | 0.3 | 0 | 0.1 | 0.5 | 63.1 | 12 | 12.9 | NA | 0.4 | 0.1 | 0.3 | 0.6 | 94.4 | -1.7 | -2.6 | NA | 0.1 | -0.2 | -0.1 | 0.3 | 38.1 | 943 | 0 | 2.02 | 7.19 | 0.534 | 0.868 | 13.38 | [5 empty] | 12.1 | 21.5 | 2.7
2000-04-22 | 113 | 21.56 | 36.48 | 3.414 | 76.7 | 3.094 |  | 0.358 | 3.467 | 4.948 | -0.038 | 0.108 | 0.462 | 0 | 2.7613 |  | 7.72 | 1414 | 109.4 | 346 | 10.03 |  | 0.56 | 9.06 | 12.86 | 0.146 | 0.299 | 0.669 | 7.7013 | 1340 | -2.462 | 2309 | 29.86 | 1427 | -3.461 |  | 0.187 | -0.786 | -0.805 | -0.172 | -0.046 | 0.32 | 0.03 | 0.063 | 0.069 | 0.039 | 0.195 | 0.456 | 0.126 | 0.024 | 2.544 | 2606 | 13.35 | 2786 |  |  | 887 | [6 empty] | 26.5 | 53.53 | 21.13 | 40.13 |  | 98.2 | 61.5 | 20.3 | 0.214 | 0.84 |  | 0.98 | 2.8 | 0.7 | 21.13 | 40.13 | 3.4 | 3.1 | NA | 0.4 | 0 | 0.1 | 0.5 | 61.5 | 7.7 | 10 | NA | 0.6 | 0.1 | 0.3 | 0.7 | 98.2 | -2.5 | -3.5 | NA | 0.2 | -0.2 | 0 | 0.3 | 20.3 | 887 | 0 | 2.76 | 7.7 | 0.214 | 0.84 | 13.35 | [5 empty] | 12.7 | 19.7 | 5.6
2000-04-23 | 114 | 15.74 | 26.42 | -0.16 | 75.8 | -0.478 |  | 0.258 | 0.215 | 1.412 | -0.095 | 0.022 | 0.389 | 0 | 1.807 |  | 5.733 | 1544 | 108.4 | 2251 | 7.15 |  | 0.416 | 3.992 | 9.06 | 0.046 | 0.166 | 0.538 | 7.008 | 2257 | -5.627 | 330 | 37.94 | 1506 | -6.534 |  | 0.135 | -0.827 | -1.399 | -0.238 | -0.15 | 0.2 | 0.053 | 0.152 | 0.158 | 0.081 | 0.135 | 0.278 | 0.107 | 0.035 | -0.695 | 2570 | 13.38 | 2786 |  |  | 923 | [6 empty] | 26.73 | 53.9946 | 15.43 | 29.06 |  | 96.7 | 60.7 | 27.4 | 0.251 | 0.665 |  | 0 | 7.93 | 0 | 15.43 | 29.06 | -0.2 | -0.5 | NA | 0.3 | -0.1 | 0 | 0.4 | 60.7 | 5.7 | 7.2 | NA | 0.4 | 0 | 0.2 | 0.5 | 96.7 | -5.6 | -6.5 | NA | 0.1 | -0.2 | -0.2 | 0.2 | 27.4 | 923 | 4.7 | 1.81 | 7.01 | 0.251 | 0.665 | 13.38 | [5 empty] | 9.3 | 17.8 | 0.8
2000-04-24 | 115 | 17.73 | 29.89 | -3.162 | 95.2 | -3.293 |  | 0.154 | -1.444 | -0.248 | -0.118 | -0.006 | 0.35 | 0 | 2.0677 |  | 3.143 | 1637 | 108.1 | 654 | 5.166 |  | 0.357 | -0.064 | 4.943 | 0.068 | 0.193 | 0.561 | 4.768 | 1505 | -7.44 | 2310 | 46.94 | 1510 | -8.99 |  | 0.051 | -6.289 | -1.983 | -0.207 | -0.103 | 0.245 | 0.044 | 0.139 | 0.117 | 0.019 | 0.161 | 0.38 | 0.11 | 0.031 | -2.535 | 2604 | 13.39 | 2786 |  |  | 889 | [6 empty] | 26.95 | 54.439 | 17.38 | 32.88 |  | 96.2 | 77.8 | 35.3 | 0.27 | 0.495 |  | 0 | 7.15 | 0 | 17.38 | 32.88 | -3.2 | -3.3 | NA | 0.2 | -0.1 | 0 | 0.4 | 77.8 | 3.1 | 5.2 | NA | 0.4 | 0.1 | 0.2 | 0.6 | 96.2 | -7.4 | -9 | NA | 0.1 | -0.2 | -0.1 | 0.2 | 35.3 | 889 | 0 | 2.07 | 4.77 | 0.27 | 0.495 | 13.39 | [5 empty] | 7.8 | 16.1 | -0.5
2000-04-25 | 116 | 12.71 | 22.27 | -1.198 | 88.9 | -1.69 |  | 0.082 | -2.475 | -1.633 | -0.113 | 0 | 0.336 | 0 | 1.5717 |  | 3.054 | 1638 | 105.8 | 2031 | 4.085 |  | 0.209 | -0.09 | 2.265 | 0.013 | 0.123 | 0.47 | 5.808 | 814 | -7.81 | 150 | 62.27 | 654 | -9.47 |  | -0.011 | -9.21 | -8.27 | -0.207 | -0.124 | 0.22 | 0.072 | 0.233 | 0.163 | 0.07 | 0.118 | 0.217 | 0.082 | 0.044 | -2.25 | 2612 | 13.39 | 2786 |  |  | 881 | [6 empty] | 27.17 | 54.8834 | 12.46 | 24.5 |  | 92.5 | 72.2 | 48.8 | 0.371 | 0.389 |  | 0 | 0 | 0 | 12.46 | 24.5 | -1.2 | -1.7 | NA | 0.1 | -0.1 | 0 | 0.3 | 72.2 | 3.1 | 4.1 | NA | 0.2 | 0 | 0.1 | 0.5 | 92.5 | -7.8 | -9.5 | NA | 0 | -0.2 | -0.1 | 0.2 | 48.8 | 881 | 0 | 1.57 | 5.81 | 0.371 | 0.389 | 13.39 | [5 empty] | 4.9 | 12.5 | -2.7
2000-04-26 | 117 | 27.5 | 46.6 | 2.237 | 67.93 | 1.96 |  | 0.117 | 2.383 | 4.438 | -0.055 | 0.078 | 0.39 | 0 | 1.803 |  | 7.57 | 1523 | 105.6 | 435 | 8.56 |  | 0.365 | 10.3 | 13.76 | 0.147 | 0.297 | 0.62 | 6.2347 | 1249 | -6.153 | 520 | 42.51 | 1549 | -7.25 |  | -0.101 | -2.835 | -0.697 | -0.251 | -0.158 | 0.141 | 0.067 | 0.211 | 0.298 | 0.13 | 0.1 | 0.105 | 0.035 | 0.054 | 1.229 | 2650 | 13.39 | 2786 |  |  | 843 | [6 empty] | 27.38 | 55.3076 | 26.95 | 51.26 |  | 92.2 | 53.8 | 31.4 | 0.327 | 0.714 |  | 0 | 0 | 0 | 26.95 | 51.26 | 2.2 | 2 | NA | 0.1 | -0.1 | 0.1 | 0.4 | 53.8 | 7.6 | 8.6 | NA | 0.4 | 0.1 | 0.3 | 0.6 | 92.2 | -6.2 | -7.3 | NA | -0.1 | -0.3 | -0.2 | 0.1 | 31.4 | 843 | 0 | 1.8 | 6.23 | 0.327 | 0.714 | 13.39 | [5 empty] | 11.4 | 19.4 | 3.4
2000-04-27 | 118 | 18.23 | 31.3 | 9.09 | 53.84 | 8.45 |  | 0.285 | 8.01 | 9.44 | 0.036 | 0.185 | 0.488 | 0 | 2.3447 |  | 15.87 | 1512 | 109.5 | 2357 | 17.46 |  | 0.544 | 15.47 | 18.96 | 0.194 | 0.356 | 0.665 | 7.1947 | 2334 | 2.158 | 0 | 34.57 | 1512 | 0.411 |  | 0.057 | 1.746 | 2.055 | -0.134 | -0.002 | 0.281 | 0.132 | 0.302 | 0.24 | 0.114 | 0.064 | 0.069 | 0.04 | 0.039 | 6.296 | 2694 | 13.36 | 2786 |  |  | 799 | [6 empty] | 27.6 | 55.752 | 17.87 | 34.43 |  | 98.4 | 41.4 | 24.4 | 0.44 | 1.363 |  | 0 | 6.6 | 0 | 17.87 | 34.43 | 9.1 | 8.5 | NA | 0.3 | 0 | 0.2 | 0.5 | 41.4 | 15.9 | 17.5 | NA | 0.5 | 0.2 | 0.4 | 0.7 | 98.4 | 2.2 | 0.4 | NA | 0.1 | -0.1 | 0 | 0.3 | 24.4 | 799 | 0 | 2.34 | 7.19 | 0.44 | 1.363 | 13.36 | [5 empty] | 14.8 | 24.8 | 4.7
2000-04-28 | 119 | 17.91 | 30.48 | 0.319 | 97.9 | -0.359 |  | 0.161 | -0.032 | 1.051 | -0.098 | 0.021 | 0.367 | 0 | 2.1883 |  | 4.55 | 1710 | 110.2 | 242 | 5.92 |  | 0.254 | 2.782 | 5.916 | 0 | 0.127 | 0.477 | 7.2213 | 253 | -3.407 | 0 | 63.56 | 1632 | -4.737 |  | 0.079 | -0.838 | -0.782 | -0.181 | -0.118 | 0.276 | 0.018 | 0.023 | 0.018 | 0.046 | 0.226 | 0.538 | 0.099 | 0.033 | 0.209 | 2713 | 13.38 | 2786 |  |  | 780 | [6 empty] | 27.81 | 56.1762 | 17.55 | 33.53 |  | 100 | 80.2 | 49.9 | 0.422 | 0.424 |  | 14.84 | 6.21 | 10.6 | 17.55 | 33.53 | 0.3 | -0.4 | NA | 0.2 | -0.1 | 0 | 0.4 | 80.2 | 4.6 | 5.9 | NA | 0.3 | 0 | 0.1 | 0.5 | 100 | -3.4 | -4.7 | NA | 0.1 | -0.2 | -0.1 | 0.3 | 49.9 | 780 | 0 | 2.19 | 7.22 | 0.422 | 0.424 | 13.38 | [5 empty] | 11.9 | 21.3 | 2.4
2000-04-29 | 120 | 15.92 | 27.51 | 0.466 | 79 | 0.056 |  | 0.175 | 0.356 | 1.517 | -0.095 | 0.005 | 0.364 | 0 | 1.5287 |  | 5.956 | 1509 | 106.2 | 523 | 8.74 |  | 0.352 | 5.559 | 8.98 | 0.074 | 0.18 | 0.544 | 7.008 | 1341 | -5.974 | 509 | 43.62 | 1509 | -6.798 |  | 0.006 | -3.371 | -0.905 | -0.25 | -0.185 | 0.158 | 0.058 | 0.185 | 0.123 | 0.058 | 0.143 | 0.235 | 0.128 | 0.07 | -0.344 | 2687 | 13.38 | 2786 |  |  | 806 | [6 empty] | 28.02 | 56.6004 | 15.6 | 30.26 |  | 93.2 | 63.5 | 32.4 | 0.302 | 0.63 |  | 0 | 0 | 0 | 15.6 | 30.26 | 0.5 | 0.1 | NA | 0.2 | -0.1 | 0 | 0.4 | 63.5 | 6 | 8.7 | NA | 0.4 | 0.1 | 0.2 | 0.5 | 93.2 | -6 | -6.8 | NA | 0 | -0.3 | -0.2 | 0.2 | 32.4 | 806 | 3.4 | 1.53 | 7.01 | 0.302 | 0.63 | 13.38 | [5 empty] | 9 | 18.6 | -0.7
2000-04-30 | 121 | 12.03 | 21.09 | 3.897 | 81.2 | 3.452 |  | 0.16 | 3.435 | 4.426 | -0.042 | 0.056 | 0.405 | 0 | 1.6737 |  | 9.19 | 1617 | 105.4 | 130 | 9.94 |  | 0.346 | 8.89 | 12.03 | 0.122 | 0.221 | 0.571 | 5.8613 | 1043 | -0.372 | 213 | 56.81 | 1754 | -0.881 |  | 0.029 | -0.432 | -0.65 | -0.144 | -0.041 | 0.307 | 0.105 | 0.191 | 0.177 | 0.105 | 0.085 | 0.144 | 0.125 | 0.069 | 2.868 | 2692 | 13.4 | 2786 |  |  | 801 | [6 empty] | 28.22 | 57.0044 | 11.79 | 23.2 |  | 91.9 | 65.5 | 44 | 0.511 | 0.65 |  | 0.28 | 0 | 0.2 | 11.79 | 23.2 | 3.9 | 3.5 | NA | 0.2 | 0 | 0.1 | 0.4 | 65.5 | 9.2 | 9.9 | NA | 0.3 | 0.1 | 0.2 | 0.6 | 91.9 | -0.4 | -0.9 | NA | 0 | -0.1 | 0 | 0.3 | 44 | 801 | 0 | 1.67 | 5.86 | 0.511 | 0.65 | 13.4 | [5 empty] | 10.9 | 16.3 | 5.4
2000-05-01 | 122 | 11.03 | 19.45 | 3.233 | 97.6 | 2.622 |  | 0.208 | 2.787 | 3.797 | -0.056 | 0.049 | 0.391 | 0 | 1.641 |  | 7.91 | 1622 | 109.7 | 439 | 9.32 |  | 0.384 | 7.32 | 10.07 | 0.073 | 0.175 | 0.531 | 4.6613 | 855 | -0.067 | 2355 | 68.13 | 1619 | -0.867 |  | 0.034 | -0.365 | -0.4 | -0.146 | -0.039 | 0.303 | 0.072 | 0.249 | 0.147 | 0.028 | 0.104 | 0.3 | 0.076 | 0.025 | 2.601 | 2712 | 13.39 | 2786 |  |  | 781 | [6 empty] | 28.42 | 57.4084 | 10.81 | 21.4 |  | 98.7 | 79.9 | 54 | 0.576 | 0.491 |  | 5.46 | 5.5 | 3.9 | 10.81 | 21.4 | 3.2 | 2.6 | NA | 0.2 | -0.1 | 0 | 0.4 | 79.9 | 7.9 | 9.3 | NA | 0.4 | 0.1 | 0.2 | 0.5 | 98.7 | -0.1 | -0.9 | NA | 0 | -0.1 | 0 | 0.3 | 54 | 781 | 0 | 1.64 | 4.66 | 0.576 | 0.491 | 13.39 | [5 empty] | 12.8 | 18.4 | 7.1
2000-05-02 | 123 | 19.92 | 33.88 | 4.744 | 80 | 4.423 |  | 0.249 | 4.805 | 5.997 | -0.02 | 0.082 | 0.423 | 0 | 1.8937 |  | 11.01 | 1652 | 108.1 | 244 | 11.86 |  | 0.415 | 10.27 | 12.99 | 0.138 | 0.244 | 0.594 | 5.6213 | 1202 | -0.08 | 6 | 44.82 | 1512 | -0.768 |  | 0.126 | -0.587 | -0.645 | -0.159 | -0.061 | 0.273 | 0.039 | 0.175 | 0.1 | 0.042 | 0.138 | 0.336 | 0.133 | 0.038 | 4.002 | 2749 | 13.39 | 2786 |  |  | 744 | [6 empty] | 28.61 | 57.7922 | 19.52 | 37.27 |  | 96.2 | 64.4 | 33.4 | 0.439 | 0.875 |  | 0 | 0 | 0 | 19.52 | 37.27 | 4.7 | 4.4 | NA | 0.2 | 0 | 0.1 | 0.4 | 64.4 | 11 | 11.9 | NA | 0.4 | 0.1 | 0.2 | 0.6 | 96.2 | -0.1 | -0.8 | NA | 0.1 | -0.2 | -0.1 | 0.3 | 33.4 | 744 | 0 | 1.89 | 5.62 | 0.439 | 0.875 | 13.39 | [5 empty] | 14.5 | 23.2 | 5.7
2000-05-03 | 124 | 8.11 | 14.22 | 2.493 | 97.1 | 1.861 |  | 0.141 | 2.078 | 2.535 | -0.085 | 0.009 | 0.365 | 0 | 1.7653 |  | 5.667 | 133 | 109.7 | 1506 | 6.278 |  | 0.262 | 4.458 | 5.654 | 0.011 | 0.119 | 0.486 | 6.8213 | 1818 | -4.922 | 0 | 71.3 | 1826 | -6.135 |  | 0.006 | -0.592 | -0.695 | -0.187 | -0.142 | 0.268 | 0.061 | 0.112 | 0.123 | 0.099 | 0.202 | 0.274 | 0.085 | 0.044 | 1.485 | 2739 | 13.37 | 2786 |  |  | 754 | [6 empty] | 28.8 | 58.176 | 7.95 | 15.64 |  | 98.7 | 79.4 | 56.7 | 0.518 | 0.396 |  | 17.92 | 9.398 | 12.8 | 7.95 | 15.64 | 2.5 | 1.9 | NA | 0.1 | -0.1 | 0 | 0.4 | 79.4 | 5.7 | 6.3 | NA | 0.3 | 0 | 0.1 | 0.5 | 98.7 | -4.9 | -6.1 | NA | 0 | -0.2 | -0.1 | 0.3 | 56.7 | 754 | 1.3 | 1.77 | 6.82 | 0.518 | 0.396 | 13.37 | [5 empty] | 11.4 | 18 | 4.8
2000-05-04 | 125 | 14.91 | 25.44 | -1.31 | 94.7 | -1.709 |  | 0.074 | -1.315 | -0.066 | -0.122 | -0.051 | 0.308 | 0 | 1.547 |  | 5.007 | 1603 | 108.4 | 13 | 6.889 |  | 0.276 | 1.272 | 6.798 | 0.042 | 0.126 | 0.503 | 5.3013 | 1616 | -7.4 | 418 | 71.4 | 1556 | -8.2 |  | -0.118 | -6.883 | -5.247 | -0.276 | -0.246 | 0.093 | 0.048 | 0.22 | 0.231 | 0.039 | 0.095 | 0.227 | 0.095 | 0.045 | -1.855 | 2752 | 13.41 | 2786 |  |  | 741 | [6 empty] | 28.99 | 58.5598 | 14.61 | 27.98 |  | 96.7 | 77.3 | 56.8 | 0.496 | 0.377 |  | 0 | 1.27 | 0 | 14.61 | 27.98 | -1.3 | -1.7 | NA | 0.1 | -0.1 | -0.1 | 0.3 | 77.3 | 5 | 6.9 | NA | 0.3 | 0 | 0.1 | 0.5 | 96.7 | -7.4 | -8.2 | NA | -0.1 | -0.3 | -0.2 | 0.1 | 56.8 | 741 | 0 | 1.55 | 5.3 | 0.496 | 0.377 | 13.41 | [5 empty] | 10.4 | 16.9 | 3.8
2000-05-05 | 126 | 6.076 | 10.72 | -1.542 | 104.3 | -2.077 |  | 0.064 | -0.932 | -0.47 | -0.142 | -0.069 | 0.278 | 0 | 1.2487 |  | 2.719 | 917 | 109.1 | 2050 | 4.899 |  | 0.2 | -0.134 | -0.101 | -0.034 | 0.058 | 0.398 | 4.6347 | 1244 | -6.76 | 2340 | 78.8 | 914 | -8.97 |  | -0.007 | -6.516 | -0.725 | -0.228 | -0.168 | 0.175 | 0.09 | 0.23 | 0.202 | 0.068 | 0.118 | 0.182 | 0.064 | 0.045 | -2.305 | 2723 | 13.42 | 2786 |  |  | 770 | [6 empty] | 29.17 | 58.9234 | 5.95 | 11.79 |  | 97.8 | 90.1 | 63.3 | 0.47 | 0.272 |  | 4.9 | 4.318 | 3.5 | 5.95 | 11.79 | -1.5 | -2.1 | NA | 0.1 | -0.1 | -0.1 | 0.3 | 90.1 | 2.7 | 4.9 | NA | 0.2 | 0 | 0.1 | 0.4 | 97.8 | -6.8 | -9 | NA | 0 | -0.2 | -0.2 | 0.2 | 63.3 | 770 | 3.8 | 1.25 | 4.63 | 0.47 | 0.272 | 13.42 | [5 empty] | 8.2 | 14.3 | 2
2000-05-06 | 127 | 18.16 | 31.11 | -1.8 | 89.1 | -2.257 |  | 0.055 | -2.52 | -0.57 | -0.104 | -0.023 | 0.291 | 0 | 1.4217 |  | 5.097 | 1243 | 108 | 51 | 7.67 |  | 0.282 | 3.453 | 9.34 | 0.088 | 0.186 | 0.5 | 4.3147 | 1406 | -8.69 | 236 | 38.81 | 1554 | -9.79 |  | -0.096 | -9.66 | -8.4 | -0.252 | -0.219 | 0.104 | 0.057 | 0.305 | 0.197 | 0.028 | 0.073 | 0.185 | 0.099 | 0.057 | -2.072 | 2737 | 13.32 | 2786 |  |  | 756 | [6 empty] | 29.35 | 59.287 | 17.8 | 34.22 |  | 96 | 72.4 | 28.2 | 0.248 | 0.631 |  | 0 | 0 | 0 | 17.8 | 34.22 | -1.8 | -2.3 | NA | 0.1 | -0.1 | 0 | 0.3 | 72.4 | 5.1 | 7.7 | NA | 0.3 | 0.1 | 0.2 | 0.5 | 96 | -8.7 | -9.8 | NA | -0.1 | -0.3 | -0.2 | 0.1 | 28.2 | 756 | 0 | 1.42 | 4.31 | 0.248 | 0.631 | 13.32 | [5 empty] | 9.6 | 17.5 | 1.7
2000-05-07 | 128 | 17.14 | 29.16 | -1.206 | 85.9 | -1.654 |  | 0.029 | -0.62 | 0.646 | -0.102 | -0.009 | 0.292 | 0 | 1.747 |  | 4.866 | 1802 | 107.2 | 445 | 6.445 |  | 0.186 | 5.305 | 8.71 | 0.048 | 0.152 | 0.462 | 3.9947 | 1644 | -9.03 | 427 | 51.48 | 1515 | -9.74 |  | -0.183 | -8.96 | -8.29 | -0.271 | -0.271 | 0.021 | 0.077 | 0.412 | 0.284 | 0.028 | 0.058 | 0.067 | 0.023 | 0.05 | -1.659 | 2734 | 13.43 | 2786 |  |  | 759 | [6 empty] | 29.53 | 59.6506 | 16.8 | 32.08 |  | 94.7 | 69.6 | 39.3 | 0.339 | 0.524 |  | 0 | 0.254 | 0 | 16.8 | 32.08 | -1.2 | -1.7 | NA | 0 | -0.1 | 0 | 0.3 | 69.6 | 4.9 | 6.4 | NA | 0.2 | 0 | 0.2 | 0.5 | 94.7 | -9 | -9.7 | NA | -0.2 | -0.3 | -0.3 | 0 | 39.3 | 759 | 0.4 | 1.75 | 3.99 | 0.339 | 0.524 | 13.43 | [5 empty] | 9.2 | 19.4 | -1
2000-05-08 | 129 | 14.85 | 25.55 | 1.418 | 81.6 | 1.021 |  | 0.056 | 0.861 | 1.726 | -0.066 | 0.046 | 0.332 | 0 | 1.65 |  | 8.64 | 1453 | 109.9 | 2331 | 11.04 |  | 0.236 | 8.79 | 10.19 | 0.11 | 0.215 | 0.516 | 4.6347 | 839 | -7.42 | 213 | 44.63 | 1208 | -8.24 |  | -0.185 | -7.47 | -7.33 | -0.272 | -0.237 | 0.039 | 0.046 | 0.174 | 0.223 | 0.056 | 0.113 | 0.227 | 0.101 | 0.061 | 0.48 | 2737 | 13.44 | 2786 |  |  | 756 | [6 empty] | 29.69 | 59.9738 | 14.55 | 28.11 |  | 99 | 65.8 | 33.3 | 0.373 | 0.747 |  | 2.24 | 0.762 | 1.6 | 14.55 | 28.11 | 1.4 | 1 | NA | 0.1 | -0.1 | 0 | 0.3 | 65.8 | 8.6 | 11 | NA | 0.2 | 0.1 | 0.2 | 0.5 | 99 | -7.4 | -8.2 | NA | -0.2 | -0.3 | -0.2 | 0 | 33.3 | 756 | 0 | 1.65 | 4.63 | 0.373 | 0.747 | 13.44 | [5 empty] | 10 | 21.6 | -1.6
2000-05-09 | 130 | 14.84 | 24.47 | 1.666 | 94.9 | 1.065 |  | 0.061 | 1.849 | 3.204 | -0.073 | 0.047 | 0.33 | 0 | 1.349 |  | 6.145 | 1501 | 110.3 | 257 | 7.86 |  | 0.207 | 6.206 | 8.94 | 0.068 | 0.2 | 0.492 | 5.968 | 1048 | -2.136 | 502 | 59.41 | 1235 | -3.61 |  | -0.181 | -0.685 | -0.892 | -0.248 | -0.161 | 0.078 | 0.118 | 0.233 | 0.148 | 0.04 | 0.116 | 0.21 | 0.063 | 0.073 | 1.725 | 2734 | 13.38 | 2786 |  |  | 759 | [6 empty] | 29.87 | 60.3374 | 14.54 | 26.92 |  | 100 | 77.5 | 46.3 | 0.437 | 0.507 |  | 0 | 14.588 | 0 | 14.54 | 26.92 | 1.7 | 1.1 | NA | 0.1 | -0.1 | 0 | 0.3 | 77.5 | 6.1 | 7.9 | NA | 0.2 | 0.1 | 0.2 | 0.5 | 100 | -2.1 | -3.6 | NA | -0.2 | -0.2 | -0.2 | 0.1 | 46.3 | 759 | 0.4 | 1.35 | 5.97 | 0.437 | 0.507 | 13.38 | [5 empty] | 11.2 | 17.2 | 5.2
2000-05-10 | 131 | 12.82 | 21.13 | 0.197 | 103.2 | 0.089 |  | 0.113 | 0.555 | 1.324 | -0.093 | 0.04 | 0.318 | 0 | 1.7177 |  | 2.987 | 1722 | 109.4 | 2345 | 5.329 |  | 0.241 | 3.283 | 5.281 | 0.013 | 0.15 | 0.436 | 4.5547 | 1653 | -1.369 | 2359 | 82.2 | 1724 | -1.912 |  | 0.026 | -0.812 | -1.105 | -0.162 | -0.059 | 0.217 | 0.005 | 0.009 | 0.019 | 0.045 | 0.169 | 0.537 | 0.188 | 0.027 | 0.858 | 2741 | 13.4 | 2786 |  |  | 752 | [6 empty] | 30.03 | 60.6606 | 12.56 | 23.24 |  | 98.2 | 88.4 | 66.3 | 0.502 | 0.255 |  | 4.9 | 4.9 | 3.5 | 12.56 | 23.24 | 0.2 | 0.1 | NA | 0.1 | -0.1 | 0 | 0.3 | 88.4 | 3 | 5.3 | NA | 0.2 | 0 | 0.2 | 0.4 | 98.2 | -1.4 | -1.9 | NA | 0 | -0.2 | -0.1 | 0.2 | 66.3 | 752 | 5.1 | 1.72 | 4.55 | 0.502 | 0.255 | 13.4 | [5 empty] | 10.1 | 15.4 | 4.8
2000-05-11 | 132 | 9.71 | 16.92 | 0.3 | 106.3 | -0.336 |  | 0.098 | 0.276 | 0.945 | -0.102 | 0.03 | 0.304 | 0 | 1.0753 |  | 5.024 | 1458 | 109.8 | 2136 | 3.313 |  | 0.197 | 2.997 | 5.079 | 0.005 | 0.143 | 0.412 | 4.2613 | 1502 | -1.764 | 408 | 85.2 | 1459 | -2.114 |  | 0.034 | -0.676 | -0.716 | -0.171 | -0.054 | 0.218 | 0.102 | 0.133 | 0.134 | 0.054 | 0.164 | 0.287 | 0.083 | 0.043 | 0.567 | 2729 | 13.43 | 2786 |  |  | 764 | [6 empty] | 30.19 | 60.9838 | 9.52 | 18.61 |  | 98.9 | 93.3 | 69 | 0.603 | 0.271 |  | 0.28 | 17 | 0.2 | 9.52 | 18.61 | 0.3 | -0.3 | NA | 0.1 | -0.1 | 0 | 0.3 | 93.3 | 5 | 3.3 | NA | 0.2 | 0 | 0.1 | 0.4 | 98.9 | -1.8 | -2.1 | NA | 0 | -0.2 | -0.1 | 0.2 | 69 | 764 | 1.6 | 1.08 | 4.26 | 0.603 | 0.271 | 13.43 | [5 empty] | 10.7 | 16.6 | 4.8
2000-05-12 | 133 | 14.88 | 25.8 | 0.65 | 104.2 | 0.077 |  | 0.104 | 1.214 | 2.416 | -0.082 | 0.052 | 0.323 | 0 | 1.319 |  | 6.066 | 1529 | 110 | 140 | 8.27 |  | 0.293 | 6.086 | 10.45 | 0.096 | 0.231 | 0.511 | 4.288 | 1408 | -2.207 | 2242 | 77.8 | 1643 | -2.935 |  | -0.036 | -0.822 | -0.686 | -0.187 | -0.084 | 0.212 | 0.067 | 0.253 | 0.205 | 0.028 | 0.079 | 0.239 | 0.092 | 0.039 | 0.965 | 2745 | 13.4 | 2786 |  |  | 748 | [6 empty] | 30.35 | 61.307 | 14.58 | 28.38 |  | 99.2 | 90 | 62.5 | 0.587 | 0.352 |  | 0 | 5.7 | 0 | 14.58 | 28.38 | 0.7 | 0.1 | NA | 0.1 | -0.1 | 0.1 | 0.3 | 90 | 6.1 | 8.3 | NA | 0.3 | 0.1 | 0.2 | 0.5 | 99.2 | -2.2 | -2.9 | NA | 0 | -0.2 | -0.1 | 0.2 | 62.5 | 748 | 0 | 1.32 | 4.29 | 0.587 | 0.352 | 13.4 | [5 empty] | 11.5 | 18.7 | 4.3
2000-05-13 | 134 | 17.11 | 29.45 | 2.806 | 90.7 | 2.402 |  | 0.264 | 2.745 | 3.914 | -0.049 | 0.074 | 0.36 | 0 | 1.6933 |  | 8.5 | 1629 | 108.6 | 52 | 9.4 |  | 0.489 | 9.67 | 11.64 | 0.13 | 0.261 | 0.551 | 4.6613 | 1524 | -1.712 | 2359 | 61.49 | 1630 | -2.68 |  | 0.078 | -0.771 | -1.14 | -0.186 | -0.094 | 0.217 | 0.168 | 0.502 | 0.196 | 0.015 | 0.024 | 0.044 | 0.017 | 0.034 | 2.375 | 2773 | 13.43 | 2786 |  |  | 720 | [6 empty] | 30.5 | 61.61 | 16.77 | 32.4 |  | 97 | 73.8 | 48.1 | 0.534 | 0.576 |  | 0 | 0 | 0 | 16.77 | 32.4 | 2.8 | 2.4 | NA | 0.3 | 0 | 0.1 | 0.4 | 73.8 | 8.5 | 9.4 | NA | 0.5 | 0.1 | 0.3 | 0.6 | 97 | -1.7 | -2.7 | NA | 0.1 | -0.2 | -0.1 | 0.2 | 48.1 | 720 | 0 | 1.69 | 4.66 | 0.534 | 0.576 | 13.43 | [5 empty] | 12.2 | 20 | 4.3
2000-05-14 | 135 | 15.43 | 26.77 | 4.414 | 75 | 3.86 |  | 0.275 | 3.945 | 4.964 | -0.034 | 0.08 | 0.385 | 0 | 1.7303 |  | 10.54 | 1245 | 103.8 | 402 | 11.96 |  | 0.457 | 10.87 | 12.99 | 0.157 | 0.275 | 0.592 | 6.048 | 1249 | -3.166 | 448 | 40.89 | 1241 | -3.989 |  | 0.083 | -0.724 | -0.719 | -0.233 | -0.154 | 0.134 | 0.116 | 0.438 | 0.264 | 0.037 | 0.032 | 0.042 | 0.018 | 0.052 | 3.243 | 2805 | 13.42 | 2786 |  |  | 688 | [6 empty] | 30.66 | 61.9332 | 15.12 | 29.45 |  | 89.3 | 60 | 30 | 0.382 | 0.891 |  | 0 | 0 | 0 | 15.12 | 29.45 | 4.4 | 3.9 | NA | 0.3 | 0 | 0.1 | 0.4 | 60 | 10.5 | 12 | NA | 0.5 | 0.2 | 0.3 | 0.6 | 89.3 | -3.2 | -4 | NA | 0.1 | -0.2 | -0.2 | 0.1 | 30 | 688 | 0 | 1.73 | 6.05 | 0.382 | 0.891 | 13.42 | [5 empty] | 12 | 23 | 0.9
2000-05-15 | 136 | 19.28 | 33.52 | 6.349 | 77.7 | 5.815 |  | 0.255 | 6.179 | 7.69 | 0.004 | 0.096 | 0.423 | 0 | 1.6157 |  | 14.4 | 1553 | 102.4 | 447 | 15.65 |  | 0.453 | 14.69 | 17.5 | 0.215 | 0.315 | 0.648 | 4.0747 | 1628 | -0.762 | 32 | 40.87 | 1429 | -1.566 |  | 0.073 | -0.73 | -1.173 | -0.173 | -0.06 | 0.251 | 0.037 | 0.305 | 0.322 | 0.032 | 0.087 | 0.12 | 0.06 | 0.037 | 5.453 | 2857 | 13.38 | 2786 |  |  | 636 | [6 empty] | 30.8 | 62.216 | 18.89 | 36.87 |  | 87.1 | 62.4 | 30 | 0.492 | 1.148 |  | 0 | 0 | 0 | 18.89 | 36.87 | 6.3 | 5.8 | NA | 0.3 | 0 | 0.1 | 0.4 | 62.4 | 14.4 | 15.7 | NA | 0.5 | 0.2 | 0.3 | 0.6 | 87.1 | -0.8 | -1.6 | NA | 0.1 | -0.2 | -0.1 | 0.3 | 30 | 636 | 0 | 1.62 | 4.07 | 0.492 | 1.148 | 13.38 | [5 empty] | 15.6 | 27.1 | 4.1
2000-05-16 | 137 | 19.57 | 33.66 | 7.38 | 76 | 6.776 |  | 0.209 | 7.17 | 8.79 | 0.009 | 0.075 | 0.421 | 0 | 1.5397 |  | 15.86 | 1717 | 105.6 | 459 | 16.96 |  | 0.422 | 14.75 | 18.93 | 0.215 | 0.307 | 0.675 | 3.6213 | 1550 | -0.743 | 447 | 38.76 | 1729 | -1.522 |  | -0.016 | -0.882 | -1.018 | -0.212 | -0.205 | 0.148 | 0.057 | 0.371 | 0.386 | 0.035 | 0.054 | 0.06 | 0.011 | 0.026 | 6.272 | 2896 | 13.37 | 2786 |  |  | 597 | [6 empty] | 30.94 | 62.4988 | 19.18 | 37.03 |  | 92.2 | 60.9 | 28.1 | 0.506 | 1.295 |  | 0 | 0 | 0 | 19.18 | 37.03 | 7.4 | 6.8 | NA | 0.2 | 0 | 0.1 | 0.4 | 60.9 | 15.9 | 17 | NA | 0.4 | 0.2 | 0.3 | 0.7 | 92.2 | -0.7 | -1.5 | NA | 0 | -0.2 | -0.2 | 0.1 | 28.1 | 597 | 0 | 1.54 | 3.62 | 0.506 | 1.295 | 13.37 | [5 empty] | 17.5 | 27.9 | 7
2000-05-17 | 138 | 23.36 | 39.69 | 4.994 | 88.6 | 4.642 |  | 0.163 | 5.72 | 6.799 | -0.019 | 0.048 | 0.387 | 0 | 1.861 |  | 12.23 | 1350 | 107.2 | 2343 | 14.45 |  | 0.39 | 14.74 | 16.8 | 0.187 | 0.274 | 0.631 | 5.2213 | 1437 | -1.077 | 2342 | 51.62 | 1358 | -1.858 |  | -0.068 | -0.929 | -0.998 | -0.21 | -0.223 | 0.122 | 0.032 | 0.253 | 0.264 | 0.009 | 0.062 | 0.237 | 0.118 | 0.025 | 4.837 | 2947 | 13.35 | 2786 |  |  | 546 | [6 empty] | 31.08 | 62.7816 | 22.89 | 43.66 |  | 94.7 | 72 | 39.4 | 0.561 | 0.863 |  | 0 | 0 | 0 | 22.89 | 43.66 | 5 | 4.6 | NA | 0.2 | 0 | 0 | 0.4 | 72 | 12.2 | 14.5 | NA | 0.4 | 0.2 | 0.3 | 0.6 | 94.7 | -1.1 | -1.9 | NA | -0.1 | -0.2 | -0.2 | 0.1 | 39.4 | 546 | 0 | 1.86 | 5.22 | 0.561 | 0.863 | 13.35 | [5 empty] | 15.4 | 25 | 5.8
2000-05-18 | 139 | 22.05 | 37.65 | 4.443 | 86.4 | 4.088 |  | 0.147 | 4.758 | 6.084 | -0.028 | 0.029 | 0.365 | 0 | 1.6107 |  | 12.13 | 1814 | 108.2 | 409 | 13.55 |  | 0.367 | 13.86 | 16.66 | 0.19 | 0.254 | 0.589 | 4.768 | 1558 | -1.656 | 113 | 43.98 | 1730 | -2.363 |  | -0.039 | -0.524 | -0.57 | -0.208 | -0.146 | 0.186 | 0.041 | 0.276 | 0.206 | 0.028 | 0.105 | 0.193 | 0.1 | 0.051 | 4.564 | 2998 | 13.32 | 2786 |  |  | 495 | [6 empty] | 31.21 | 63.0442 | 21.61 | 41.42 |  | 96.3 | 70 | 32.7 | 0.462 | 0.951 |  | 0 | 0 | 0 | 21.61 | 41.42 | 4.4 | 4.1 | NA | 0.1 | 0 | 0 | 0.4 | 70 | 12.1 | 13.6 | NA | 0.4 | 0.2 | 0.3 | 0.6 | 96.3 | -1.7 | -2.4 | NA | 0 | -0.2 | -0.1 | 0.2 | 32.7 | 495 | 0 | 1.61 | 4.77 | 0.462 | 0.951 | 13.32 | [5 empty] | 15.8 | 24.5 | 7.1
2000-05-19 | 140 | 16.12 | 28.41 | 5.567 | 94.7 | 5.058 |  | 0.141 | 5.34 | 6.308 | -0.019 | 0.04 | 0.366 | 0 | 1.6037 |  | 10.25 | 1402 | 107.9 | 600 | 12.49 |  | 0.364 | 12.08 | 14.15 | 0.154 | 0.224 | 0.568 | 4.928 | 1457 | 0.398 | 18 | 72.9 | 1402 | -0.248 |  | -0.019 | -0.454 | -0.477 | -0.181 | -0.123 | 0.207 | 0.047 | 0.142 | 0.098 | 0.059 | 0.178 | 0.323 | 0.102 | 0.05 | 5.055 | 3052 | 13.29 | 2786 |  |  | 441 | [6 empty] | 31.34 | 63.3068 | 15.8 | 31.25 |  | 95.9 | 77.3 | 58.2 | 0.726 | 0.521 |  | 6.3 | 3.471 | 4.5 | 15.8 | 31.25 | 5.6 | 5.1 | NA | 0.1 | 0 | 0 | 0.4 | 77.3 | 10.3 | 12.5 | NA | 0.4 | 0.2 | 0.2 | 0.6 | 95.9 | 0.4 | -0.2 | NA | 0 | -0.2 | -0.1 | 0.2 | 58.2 | 441 | 6.6 | 1.6 | 4.93 | 0.726 | 0.521 | 13.29 | [5 empty] | 14.1 | 20.7 | 7.4
2000-05-20 | 141 | 13.32 | 23.67 | 5.012 | 93.7 | 4.543 |  | 0.109 | 4.793 | 5.561 | -0.036 | 0.019 | 0.34 | 0 | 1.7073 |  | 9.62 | 1256 | 108.3 | 2035 | 10.43 |  | 0.278 | 10.51 | 12.66 | 0.129 | 0.191 | 0.513 | 5.248 | 2359 | -1.039 | 337 | 65.26 | 1236 | -1.703 |  | -0.044 | -0.868 | -1.277 | -0.199 | -0.162 | 0.16 | 0.016 | 0.102 | 0.183 | 0.032 | 0.18 | 0.347 | 0.102 | 0.038 | 4.334 | 3106 | 13.3 | 2786 |  |  | 387 | [6 empty] | 31.47 | 63.5694 | 13.05 | 26.04 |  | 96.5 | 76.5 | 51.4 | 0.615 | 0.581 |  | 0 | 2.136 | 0 | 13.05 | 26.04 | 5 | 4.5 | NA | 0.1 | 0 | 0 | 0.3 | 76.5 | 9.6 | 10.4 | NA | 0.3 | 0.1 | 0.2 | 0.5 | 96.5 | -1 | -1.7 | NA | 0 | -0.2 | -0.2 | 0.2 | 51.4 | 387 | 0 | 1.71 | 5.25 | 0.615 | 0.581 | 13.3 | [5 empty] | 13.2 | 18.4 | 8
2000-05-21 | 142 | 7.81 | 14.13 | 7.48 | 93 | 6.809 |  | 0.123 | 6.336 | 6.807 | 0.005 | 0.067 | 0.378 | 0 | 3.0247 |  | 11.05 | 1438 | 108 | 348 | 11.53 |  | 0.297 | 10.76 | 12.22 | 0.117 | 0.192 | 0.501 | 8.128 | 1955 | 3.536 | 2359 | 73.7 | 1630 | 1.11 |  | 0.042 | 3.057 | 3.309 | -0.075 | -0.022 | 0.288 | 0.017 | 0.014 | 0.017 | 0.036 | 0.341 | 0.506 | 0.058 | 0.012 | 5.986 | 3155 | 13.28 | 2786 |  |  | 338 | [6 empty] | 31.59 | 63.8118 | 7.65 | 15.54 |  | 96 | 75.8 | 58.9 | 0.775 | 0.541 |  | 17.64 | 0.534 | 12.6 | 7.65 | 15.54 | 7.5 | 6.8 | NA | 0.1 | 0 | 0.1 | 0.4 | 75.8 | 11.1 | 11.5 | NA | 0.3 | 0.1 | 0.2 | 0.5 | 96 | 3.5 | 1.1 | NA | 0 | -0.1 | 0 | 0.3 | 58.9 | 338 | 18.5 | 3.02 | 8.13 | 0.775 | 0.541 | 13.28 | [5 empty] | 12.6 | 15.3 | 9.8
2000-05-22 | 143 | 17.7 | 30.14 | 4.779 | 82.3 | 4.41 |  | 0.134 | 4.943 | 5.855 | 0.051 | 0.117 | 0.338 | 0 | 1.9127 |  | 8.74 | 1707 | 106.3 | 444 | 9.34 |  | 0.354 | 9.28 | 11.17 | 0.302 | 0.298 | 0.524 | 5.9947 | 1636 | -0.678 | 414 | 55.92 | 1702 | -1.464 |  | -0.052 | -0.922 | -0.952 | -0.174 | -0.103 | 0.132 | 0.044 | 0.129 | 0.084 | 0.041 | 0.139 | 0.321 | 0.183 | 0.058 | 4.46 | 3200 | 13.29 | 2786 |  |  | 293 | [6 empty] | 31.71 | 64.0542 | 17.35 | 33.15 |  | 93.3 | 66.4 | 43.2 | 0.487 | 0.64 |  | 0 | 0 | 0 | 17.35 | 33.15 | 4.8 | 4.4 | NA | 0.1 | 0.1 | 0.1 | 0.3 | 66.4 | 8.7 | 9.3 | NA | 0.4 | 0.3 | 0.3 | 0.5 | 93.3 | -0.7 | -1.5 | NA | -0.1 | -0.2 | -0.1 | 0.1 | 43.2 | 293 | 0 | 1.91 | 5.99 | 0.487 | 0.64 | 13.29 | [5 empty] | 13.4 | 18.9 | 7.9
2000-05-23 | 144 | 30.09 | 50.36 | 2.948 | 65.35 | 2.809 |  | 0.162 | 4.211 | 5.439 | 0.496 | 0.393 | 0.347 | 0 | 2.5653 |  | 8.51 | 1737 | 93 | 2240 | 9.19 |  | 0.447 | 10.15 | 13.88 | 1.397 | 0.786 | 0.574 | 7.4613 | 1205 | -2.49 | 2241 | 33.37 | 1506 | -3.457 |  | -0.006 | -1 | -1.159 | -0.073 | 0.108 | 0.166 | 0.017 | 0.15 | 0.06 | 0.007 | 0.14 | 0.438 | 0.149 | 0.039 | 3.588 | 3264 | 13.28 | 2786 |  |  | 229 | [6 empty] | 31.82 | 64.2764 | 29.49 | 55.4 |  | 75.8 | 51.5 | 23.4 | 0.26 | 0.851 |  | 0 | 0 | 0 | 29.49 | 55.4 | 2.9 | 2.8 | NA | 0.2 | 0.5 | 0.4 | 0.3 | 51.5 | 8.5 | 9.2 | NA | 0.4 | 1.4 | 0.8 | 0.6 | 75.8 | -2.5 | -3.5 | NA | 0 | -0.1 | 0.1 | 0.2 | 23.4 | 229 | 0 | 2.57 | 7.46 | 0.26 | 0.851 | 13.28 | [5 empty] | 12.4 | 21.7 | 3
2000-05-24 | 145 | 27.54 | 46.1 | 2.845 | 69.63 | 2.621 |  | 0.159 | 3.757 | 4.922 | 0.955 | 0.76 | 0.391 | 0 | 2.1153 |  | 9.5 | 1608 | 98.8 | 353 | 11.46 |  | 0.472 | 12.12 | 14.2 | 2.818 | 1.009 | 0.654 | 6.128 | 849 | -4.072 | 403 | 34.65 | 1425 | -5.26 |  | -0.142 | -1.123 | -0.805 | -0.069 | 0.398 | 0.012 | 0.044 | 0.323 | 0.161 | 0.013 | 0.075 | 0.202 | 0.127 | 0.056 | 3.052 | 3316 | 13.27 | 2786 |  |  | 177 | [6 empty] | 31.94 | 64.5188 | 26.99 | 50.71 |  | 80.9 | 55.3 | 24.5 | 0.291 | 0.897 |  | 0 | 0 | 0 | 26.99 | 50.71 | 2.8 | 2.6 | NA | 0.2 | 1 | 0.8 | 0.4 | 55.3 | 9.5 | 11.5 | NA | 0.5 | 2.8 | 1 | 0.7 | 80.9 | -4.1 | -5.3 | NA | -0.1 | -0.1 | 0.4 | 0 | 24.5 | 177 | 0 | 2.12 | 6.13 | 0.291 | 0.897 | 13.27 | [5 empty] | 10.7 | 22 | -0.7
2000-05-25 | 146 | 27.14 | 45.91 | 3.881 | 64.8 | 3.668 |  | 0.174 | 4.797 | 6.011 | 1.636 | 1.106 | 0.465 | 0 | 2.0523 |  | 11.27 | 1527 | 100.5 | 359 | 13.08 |  | 0.527 | 12.69 | 14.71 | 4.164 | 1.612 | 0.746 | 5.8347 | 1735 | -3 | 400 | 26.18 | 1659 | -3.821 |  | -0.173 | -0.829 | -1.15 | 0.128 | 0.651 | 0.108 | 0.024 | 0.238 | 0.164 | 0.027 | 0.111 | 0.273 | 0.13 | 0.033 | 4.038 | 3327 | 13.25 | 2786 |  |  | 166 | [6 empty] | 32.04 | 64.7208 | 26.6 | 50.5 |  | 84.1 | 51 | 17 | 0.227 | 1.108 |  | 0 | 0 | 0 | 26.6 | 50.5 | 3.9 | 3.7 | NA | 0.2 | 1.6 | 1.1 | 0.5 | 51 | 11.3 | 13.1 | NA | 0.5 | 4.2 | 1.6 | 0.7 | 84.1 | -3 | -3.8 | NA | -0.2 | 0.1 | 0.7 | 0.1 | 17 | 166 | 0 | 2.05 | 5.83 | 0.227 | 1.108 | 13.25 | [5 empty] | 14.2 | 24 | 4.4
2000-05-26 | 147 | 11.08 | 19.8 | 3.04 | 84.6 | 2.627 |  | 0.076 | 2.616 | 3.157 | 1.303 | 1.312 | 0.498 | 0 | 1.6423 |  | 8.21 | 1446 | 108.2 | 2323 | 9.16 |  | 0.25 | 8.36 | 9.69 | 2.425 | 1.615 | 0.699 | 6.1013 | 1518 | -2.707 | 227 | 47.05 | 637 | -3.724 |  | -0.083 | -0.564 | -0.58 | 0.442 | 1.155 | 0.293 | 0.059 | 0.221 | 0.16 | 0.089 | 0.134 | 0.188 | 0.097 | 0.052 | 2.408 | 3347 | 13.24 | 2786 |  |  | 146 | [6 empty] | 32.14 | 64.9228 | 10.86 | 21.78 |  | 96.3 | 68.4 | 35.4 | 0.385 | 0.703 |  | 0 | 0 | 0 | 10.86 | 21.78 | 3 | 2.6 | NA | 0.1 | 1.3 | 1.3 | 0.5 | 68.4 | 8.2 | 9.2 | NA | 0.3 | 2.4 | 1.6 | 0.7 | 96.3 | -2.7 | -3.7 | NA | -0.1 | 0.4 | 1.2 | 0.3 | 35.4 | 146 | 0 | 1.64 | 6.1 | 0.385 | 0.703 | 13.24 | [5 empty] | 10 | 17.8 | 2.1
2000-05-27 | 148 |  | 19.02 | 3.896 | 98.5 | 3.336 |  | 0.112 | 3.076 | 3.493 | 1.982 | 1.292 | 0.573 | 0 | 1.7723 |  | 8.59 | 1214 | 108.3 | 1620 | 11.27 |  | 0.355 | 8.04 | 9.84 | 4.062 | 1.577 | 0.756 | 8.128 | 1333 | 0.018 | 356 | 78 | 1215 | -1.089 |  | -0.1 | -0.576 | -0.676 | 0.678 | 1.05 | 0.384 | 0.072 | 0.13 | 0.088 | 0.08 | 0.186 | 0.261 | 0.122 | 0.061 | 3.154 | 3376 | 13.29 | 2786 |  |  | 117 | [6 empty] | 32.24 | 65.1248 | 10.36 | 20.92 |  | 96.5 | 80.7 | 62.6 | 0.699 | 0.418 |  | 6.8 | 6.8 | 13.3 | 10.36 | 20.92 | 3.9 | 3.3 | NA | 0.1 | 2 | 1.3 | 0.6 | 80.7 | 8.6 | 11.3 | NA | 0.4 | 4.1 | 1.6 | 0.8 | 96.5 | 0 | -1.1 | NA | -0.1 | 0.7 | 1.1 | 0.4 | 62.6 | 117 | 7.1 | 1.77 | 8.13 | 0.699 | 0.418 | 13.29 | [5 empty] | 10.7 | 15.1 | 6.3
2000-05-28 | 149 | 19.46 | 33.64 | 3.648 | 90.4 | 3.421 | 3.422 | 0.12 | 4.249 | 5.523 | 3.1 | 1.511 | 0.665 | 0 | 1.7123 |  | 8.1 | 1323 | 108.6 | 2214 | 10.88 | 13.17 | 0.319 | 9.64 | 11.7 | 6.557 | 2.02 | 0.886 | 6.1813 | 1421 | -0.185 | 448 | 59.51 | 1649 | -1.352 | -1.729 | -0.072 | -0.429 | -0.178 | 0.642 | 1.191 | 0.4 | 0.031 | 0.1 | 0.05 | 0.051 | 0.159 | 0.408 | 0.162 | 0.038 | 4.127 | 3410 | 13.33 | 2786 |  |  | 83 | [6 empty] | 32.34 | 65.3268 | 19.07 | 37 |  | 97 | 73.6 | 46.4 | 0.501 | 0.579 |  | 8.5 | 8.5 | 0 | 19.07 | 37 | 3.6 | 3.4 | 3.4 | 0.1 | 3.1 | 1.5 | 0.7 | 73.6 | 8.1 | 10.9 | 13.2 | 0.3 | 6.6 | 2 | 0.9 | 97 | -0.2 | -1.4 | -1.7 | -0.1 | 0.6 | 1.2 | 0.4 | 46.4 | 83 | 8.9 | 1.71 | 6.18 | 0.501 | 0.579 | 13.33 | [5 empty] | 14.7 | 22.1 | 7.3
2000-05-29 | 150 | 13.9 | 24.09 | 2.756 | 101.7 | 2.355 | 2.517 | 0.121 | 3.121 | 4.258 | 3.966 | 2.086 | 0.736 | 0 | 1.2547 |  | 8.35 | 1644 | 109.5 | 321 | 9.26 | 11.85 | 0.289 | 7.17 | 12.75 | 6.231 | 2.393 | 0.93 | 3.7547 | 1104 | -1.952 | 2338 | 73.6 | 1644 | -2.569 | -2.8 | -0.058 | -0.943 | -0.661 | 1.961 | 1.9 | 0.601 | 0.033 | 0.181 | 0.151 | 0.074 | 0.136 | 0.306 | 0.083 | 0.037 | 3.397 | 3447 | 13.28 | 2786 |  |  | 46 | [6 empty] | 32.42 | 65.4884 | 13.62 | 26.5 |  | 98.4 | 86 | 58.8 | 0.646 | 0.453 |  | 2.1 | 2.1 | 0.6 | 13.62 | 26.5 | 2.8 | 2.4 | 2.5 | 0.1 | 4 | 2.1 | 0.7 | 86 | 8.4 | 9.3 | 11.9 | 0.3 | 6.2 | 2.4 | 0.9 | 98.4 | -2 | -2.6 | -2.8 | -0.1 | 2 | 1.9 | 0.6 | 58.8 | 46 | 2.2 | 1.25 | 3.75 | 0.646 | 0.453 | 13.28 | [5 empty] | 13.8 | 21.8 | 5.7
2000-05-30 | 151 | 17.98 | 31.19 | 4.524 | 80.6 | 4.2 | 4.282 | 0.399 | 4.629 | 5.441 | 3.812 | 2.198 | 0.888 | 0 | 2.1717 |  | 12.17 | 1553 | 109.1 | 401 | 15.99 | 18.19 | 1.467 | 12.46 | 13.77 | 8.21 | 2.556 | 1.147 | 5.6213 | 1818 | -3.223 | 347 | 41.75 | 1551 | -3.756 | -3.998 | -0.119 | -0.748 | -1.066 | 1.058 | 1.87 | 0.521 | 0.165 | 0.573 | 0.232 | 0.002 | 0 | 0 | 0 | 0.028 | 4.21 | 3486 | 13.32 | 2786 |  |  | 7 | [6 empty] | 32.51 | 65.6702 | 17.62 | 34.31 |  | 97.8 | 64.9 | 30.7 | 0.435 | 0.982 |  | 2.7 | 2.7 | 0 | 17.62 | 34.31 | 4.5 | 4.2 | 4.3 | 0.4 | 3.8 | 2.2 | 0.9 | 64.9 | 12.2 | 16 | 18.2 | 1.5 | 8.2 | 2.6 | 1.1 | 97.8 | -3.2 | -3.8 | -4 | -0.1 | 1.1 | 1.9 | 0.5 | 30.7 | 7 | 2.8 | 2.17 | 5.62 | 0.435 | 0.982 | 13.32 | [5 empty] | 12.9 | 23.9 | 1.9
2000-05-31 | 152 | 14.62 | 25.39 | 4.383 | 76.6 | 4.017 | 4.028 | 0.694 | 4.733 | 5.474 | 3.487 | 2.348 | 1.016 | 0 | 1.8 |  | 10.7 | 1309 | 104.7 | 257 | 12.52 | 14.05 | 2.637 | 11.75 | 13.02 | 6.413 | 2.537 | 1.254 | 5.008 | 800 | -2.259 | 350 | 40.67 | 1423 | -3.005 | -3.244 | -0.533 | -0.84 | -0.77 | 1.302 | 2.098 | 0.644 | 0.093 | 0.419 | 0.219 | 0.018 | 0.057 | 0.125 | 0.04 | 0.03 | 4.037 | 3493 | 13.26 | 2786 |  |  | 0 | [6 empty] | 32.59 | 65.8318 | 14.33 | 27.93 |  | 90.8 | 61.4 | 29.8 | 0.383 | 0.902 |  | 0 | 0 | 0 | 14.33 | 27.93 | 4.4 | 4 | 4 | 0.7 | 3.5 | 2.3 | 1 | 61.4 | 10.7 | 12.5 | 14.1 | 2.6 | 6.4 | 2.5 | 1.3 | 90.8 | -2.3 | -3 | -3.2 | -0.5 | 1.3 | 2.1 | 0.6 | 29.8 | 0 | 0 | 1.8 | 5.01 | 0.383 | 0.902 | 13.26 | [5 empty] | 13.5 | 24.8 | 2.1
2000-06-01 | 153 |  |  | 3.5 | [12 empty] | 10.6 | [13 empty] | -3.6 | [21 empty] | 13.26 | 2786 | [9 empty] | 32.66 | 65.9732 | [6 empty] | 0.468 | 0.81 |  | 0 |  | 0 | NA | NA | 3.5 | NA | NA | NA | NA | NA | NA | NA | 10.6 | NA | NA | NA | NA | NA | NA | NA | -3.6 | NA | NA | NA | NA | NA | NA | NA | 0 | 0 | NA | NA | 0.468 | 0.81 | 13.26 | [5 empty] | 12.6 | 23.1 | 2
2000-06-02 | 154 |  |  | 4 | [12 empty] | 10.4 | [13 empty] | -2.4 | [32 empty] | 32.74 | 66.1348 | [6 empty] | 0.512 | 0.749 |  | 1.5 |  | 0 | NA | NA | 4 | NA | NA | NA | NA | NA | NA | NA | 10.4 | NA | NA | NA | NA | NA | NA | NA | -2.4 | NA | NA | NA | NA | NA | NA | NA | 0 | 1.6 | NA | NA | 0.512 | 0.749 | NA | [5 empty] | 13.2 | 22.8 | 3.6
2000-06-03 | 155 |  |  | 6.5 | [12 empty] | 15.1 | [13 empty] | -2.1 | [32 empty] | 32.8 | 66.256 | [6 empty] | 0.523 | 1.193 |  | 0 |  | 0 | NA | NA | 6.5 | NA | NA | NA | NA | NA | NA | NA | 15.1 | NA | NA | NA | NA | NA | NA | NA | -2.1 | NA | NA | NA | NA | NA | NA | NA | 0 | 0 | NA | NA | 0.523 | 1.193 | NA | [5 empty] | 16.5 | 29.6 | 3.3
2000-06-04 | 156 |  |  | 7.5 | [12 empty] | 16.8 | [13 empty] | -1.8 | [32 empty] | 32.86 | 66.3772 | [6 empty] | 0.535 | 1.378 |  | 0 |  | 0 | NA | NA | 7.5 | NA | NA | NA | NA | NA | NA | NA | 16.8 | NA | NA | NA | NA | NA | NA | NA | -1.8 | NA | NA | NA | NA | NA | NA | NA | 0 | 0 | NA | NA | 0.535 | 1.378 | NA | [5 empty] | 17.8 | 32 | 3.5
2000-06-05 | 157 |  |  | 8 | [12 empty] | 14.2 | [13 empty] | 1.8 | [32 empty] | 32.92 | 66.4984 | [6 empty] | 0.695 | 0.924 |  | 11.7 |  | 5.2 | NA | NA | 8 | NA | NA | NA | NA | NA | NA | NA | 14.2 | NA | NA | NA | NA | NA | NA | NA | 1.8 | NA | NA | NA | NA | NA | NA | NA | 0 | 12.3 | NA | NA | 0.695 | 0.924 | NA | [5 empty] | 18.4 | 28.2 | 8.5
2000-06-06 | 158 |  |  | 7.1 | [12 empty] | 12 | [13 empty] | 2.2 | [32 empty] | 32.97 | 66.5994 | [6 empty] | 0.715 | 0.687 |  | 0 |  | 0 | NA | NA | 7.1 | NA | NA | NA | NA | NA | NA | NA | 12 | NA | NA | NA | NA | NA | NA | NA | 2.2 | NA | NA | NA | NA | NA | NA | NA | 0 | 0 | NA | NA | 0.715 | 0.687 | NA | [5 empty] | 17.3 | 25.1 | 9.4
2000-06-07 | 159 |  |  | 8.1 | [12 empty] | 12.9 | [13 empty] | 3 | [32 empty] | 33.01 | 66.6802 | [5 empty] | 47 | 0.699 | 0.788 |  | 0 |  | 0 | NA | NA | 8.1 | NA | NA | NA | NA | NA | NA | NA | 12.9 | NA | NA | NA | NA | NA | NA | NA | 3 | NA | NA | NA | NA | NA | NA | 47 | 0 | 0 | NA | NA | 0.699 | 0.788 | NA | 11.2 | 14.6 | 7.9 | 75.6667 | 58 | 16.2 | 23.6 | 8.7
2000-06-08 | 160 |  |  | 6.3 | [12 empty] | 9.9 | [13 empty] | 2.5 | [32 empty] | 33.06 | 66.7812 | [5 empty] | 76 | 0.927 | 0.293 |  | 7.4 |  | 0 | NA | NA | 6.3 | NA | NA | NA | NA | NA | NA | NA | 9.9 | NA | NA | NA | NA | NA | NA | NA | 2.5 | NA | NA | NA | NA | NA | NA | 76 | 0 | 7.8 | NA | NA | 0.927 | 0.293 | NA | 9 | 11.3 | 7 | 97.625 | 92 | 16.2 | 21.1 | 11.3
2000-06-09 | 161 |  |  | 5.5 | [12 empty] | 11.3 | [13 empty] | 1.4 | [32 empty] | 33.1 | 66.862 | [5 empty] | 50 | 0.669 | 0.669 |  | 13.7 |  | 10.2 | NA | NA | 5.5 | NA | NA | NA | NA | NA | NA | NA | 11.3 | NA | NA | NA | NA | NA | NA | NA | 1.4 | NA | NA | NA | NA | NA | NA | 50 | 0 | 14.4 | NA | NA | 0.669 | 0.669 | NA | 8.1 | 12.8 | 5.3 | 90.3333 | 62 | 15.7 | 20.7 | 10.6
2000-06-10 | 162 |  |  | 3.1 | [12 empty] | 7.4 | [13 empty] | -1.5 | [32 empty] | 33.13 | 66.9226 | [5 empty] | 64 | 0.659 | 0.371 |  | 6.5 |  | 5.9 | NA | NA | 3.1 | NA | NA | NA | NA | NA | NA | NA | 7.4 | NA | NA | NA | NA | NA | NA | NA | -1.5 | NA | NA | NA | NA | NA | NA | 64 | 0 | 6.8 | NA | NA | 0.659 | 0.371 | NA | 5.1 | 8.6 | 0.5 | 95.375 | 78 | 13.2 | 18.3 | 8
2000-06-11 | 163 |  |  | 3.4 | [12 empty] | 9.8 | [13 empty] | -2.2 | [32 empty] | 33.16 | 66.9832 | [5 empty] | 37 | 0.448 | 0.763 |  | 0 |  | 0 | NA | NA | 3.4 | NA | NA | NA | NA | NA | NA | NA | 9.8 | NA | NA | NA | NA | NA | NA | NA | -2.2 | NA | NA | NA | NA | NA | NA | 37 | 0 | 0 | NA | NA | 0.448 | 0.763 | NA | 5.5 | 11.2 | -0.7 | 77.3333 | 47 | 13.6 | 20.3 | 6.9
2000-06-12 | 164 |  |  | 3.7 | [12 empty] | 6.3 | [13 empty] | 0.4 | [32 empty] | 33.19 | 67.0438 | [5 empty] | 66 | 0.63 | 0.325 |  | 16.8 |  | 11.1 | NA | NA | 3.7 | NA | NA | NA | NA | NA | NA | NA | 6.3 | NA | NA | NA | NA | NA | NA | NA | 0.4 | NA | NA | NA | NA | NA | NA | 66 | 0 | 17.6 | NA | NA | 0.63 | 0.325 | NA | 5.8 | 7.4 | 3.7 | 98.4167 | 81 | 12.6 | 16.3 | 8.8
2000-06-13 | 165 |  |  | 6 | [12 empty] | 14.5 | [13 empty] | 1.7 | [32 empty] | 33.21 | 67.0842 | [5 empty] | 61 | 1.007 | 0.644 |  | 0 |  | 0 | NA | NA | 6 | NA | NA | NA | NA | NA | NA | NA | 14.5 | NA | NA | NA | NA | NA | NA | NA | 1.7 | NA | NA | NA | NA | NA | NA | 61 | 0 | 0 | NA | NA | 1.007 | 0.644 | NA | 8.6 | 16.3 | 5.7 | 89.0833 | 75 | 13.4 | 16.9 | 9.9
2000-06-14 | 166 |  |  | 5.6 | [12 empty] | 10 | [13 empty] | 2.1 | [32 empty] | 33.23 | 67.1246 | [5 empty] | 72 | 0.884 | 0.344 |  | 6.2 |  | 13.5 | NA | NA | 5.6 | NA | NA | NA | NA | NA | NA | NA | 10 | NA | NA | NA | NA | NA | NA | NA | 2.1 | NA | NA | NA | NA | NA | NA | 72 | 0 | 6.5 | NA | NA | 0.884 | 0.344 | NA | 8.2 | 11.4 | 6.4 | 98.0833 | 88 | 13.9 | 17.7 | 10.1
2000-06-15 | 167 |  |  | 5.1 | [12 empty] | 9.5 | [13 empty] | 1.2 | [32 empty] | 33.24 | 67.1448 | [5 empty] | 48 | 0.57 | 0.618 |  | 0 |  | 0 | NA | NA | 5.1 | NA | NA | NA | NA | NA | NA | NA | 9.5 | NA | NA | NA | NA | NA | NA | NA | 1.2 | NA | NA | NA | NA | NA | NA | 48 | 0 | 0 | NA | NA | 0.57 | 0.618 | NA | 7.6 | 10.9 | 5 | 74.2083 | 59 | 14.4 | 21.6 | 7.2
2000-06-16 | 168 |  |  | 8 | [12 empty] | 15.1 | [13 empty] | 1 | [32 empty] | 33.24 | 67.1448 | [5 empty] | 31 | 0.532 | 1.184 |  | 0 |  | 0 | NA | NA | 8 | NA | NA | NA | NA | NA | NA | NA | 15.1 | NA | NA | NA | NA | NA | NA | NA | 1 | NA | NA | NA | NA | NA | NA | 31 | 0 | 0 | NA | NA | 0.532 | 1.184 | NA | 11.1 | 17 | 4.6 | 61.6667 | 40 | 15 | 27 | 2.9
2000-06-17 | 169 |  |  | 10.1 | [12 empty] | 15.8 | [13 empty] | 3.2 | [32 empty] | 33.25 | 67.165 | [5 empty] | 35 | 0.628 | 1.166 |  | 0 |  | 0 | NA | NA | 10.1 | NA | NA | NA | NA | NA | NA | NA | 15.8 | NA | NA | NA | NA | NA | NA | NA | 3.2 | NA | NA | NA | NA | NA | NA | 35 | 0 | 0 | NA | NA | 0.628 | 1.166 | NA | 13.6 | 17.7 | 8.3 | 54.5417 | 44 | 15.3 | 24.7 | 5.8
2000-06-18 | 170 |  |  | 6.8 | [12 empty] | 11.3 | [13 empty] | 1.8 | [32 empty] | 33.25 | 67.165 | [5 empty] | 48 | 0.643 | 0.697 |  | 7.7 |  | 3 | NA | NA | 6.8 | NA | NA | NA | NA | NA | NA | NA | 11.3 | NA | NA | NA | NA | NA | NA | NA | 1.8 | NA | NA | NA | NA | NA | NA | 48 | 0 | 8.1 | NA | NA | 0.643 | 0.697 | NA | 9.6 | 12.9 | 6 | 88.6667 | 59 | 16.5 | 23.9 | 9.1
2000-06-19 | 171 |  |  | 7.4 | [12 empty] | 13.4 | [13 empty] | -0.2 | [32 empty] | 33.24 | 67.1448 | [5 empty] | 31 | 0.476 | 1.059 |  | 0 |  | 0 | NA | NA | 7.4 | NA | NA | NA | NA | NA | NA | NA | 13.4 | NA | NA | NA | NA | NA | NA | NA | -0.2 | NA | NA | NA | NA | NA | NA | 31 | 0 | 0 | NA | NA | 0.476 | 1.059 | NA | 10.4 | 15.1 | 2.7 | 67.6667 | 39 | 18.4 | 26.7 | 10.1
2000-06-20 | 172 |  |  | 8.4 | [12 empty] | 13.7 | [13 empty] | 3.2 | [32 empty] | 33.24 | 67.1448 | [5 empty] | 48 | 0.752 | 0.815 |  | 0.3 |  | 0 | NA | NA | 8.4 | NA | NA | NA | NA | NA | NA | NA | 13.7 | NA | NA | NA | NA | NA | NA | NA | 3.2 | NA | NA | NA | NA | NA | NA | 48 | 0 | 0.3 | NA | NA | 0.752 | 0.815 | NA | 11.6 | 15.5 | 8.2 | 71.625 | 59 | 17 | 24.4 | 9.6
2000-06-21 | 173 |  |  | 7.8 | [12 empty] | 13.4 | [13 empty] | 3.1 | [32 empty] | 33.22 | 67.1044 | [5 empty] | 52 | 0.799 | 0.738 |  | 3.1 |  | 1.7 | NA | NA | 7.8 | NA | NA | NA | NA | NA | NA | NA | 13.4 | NA | NA | NA | NA | NA | NA | NA | 3.1 | NA | NA | NA | NA | NA | NA | 52 | 0 | 3.3 | NA | NA | 0.799 | 0.738 | NA | 10.8 | 15.1 | 8 | 86.4583 | 64 | 18.9 | 25.4 | 12.4
2000-06-22 | 174 |  |  | 7.9 | [12 empty] | 13.5 | [13 empty] | 2.7 | [32 empty] | 33.2 | 67.064 | [5 empty] | 37 | 0.572 | 0.974 |  | 0 |  | 0 | NA | NA | 7.9 | NA | NA | NA | NA | NA | NA | NA | 13.5 | NA | NA | NA | NA | NA | NA | NA | 2.7 | NA | NA | NA | NA | NA | NA | 37 | 0 | 0 | NA | NA | 0.572 | 0.974 | NA | 11 | 15.2 | 7.4 | 72.5417 | 46 | 16.8 | 24.9 | 8.7
2000-06-23 | 175 |  |  | 9.2 | [12 empty] | 16.3 | [13 empty] | 3.1 | [32 empty] | 33.18 | 67.0236 | [5 empty] | 31 | 0.574 | 1.278 |  | 0 |  | 0 | NA | NA | 9.2 | NA | NA | NA | NA | NA | NA | NA | 16.3 | NA | NA | NA | NA | NA | NA | NA | 3.1 | NA | NA | NA | NA | NA | NA | 31 | 0 | 0 | NA | NA | 0.574 | 1.278 | NA | 12.5 | 18.3 | 8.1 | 57.125 | 39 | 17.8 | 27.7 | 7.8
2000-06-24 | 176 |  |  | 6.8 | [12 empty] | 12.7 | [13 empty] | 2 | [32 empty] | 33.15 | 66.963 | [5 empty] | 49 | 0.719 | 0.748 |  | 7.5 |  | 1.3 | NA | NA | 6.8 | NA | NA | NA | NA | NA | NA | NA | 12.7 | NA | NA | NA | NA | NA | NA | NA | 2 | NA | NA | NA | NA | NA | NA | 49 | 0 | 7.9 | NA | NA | 0.719 | 0.748 | NA | 9.6 | 14.4 | 6.2 | 83.5 | 61 | 17.1 | 25.2 | 8.9
2000-06-25 | 177 |  |  | 10.6 | [12 empty] | 17.8 | [13 empty] | 2.5 | [32 empty] | 33.12 | 66.9024 | [5 empty] | 29 | 0.591 | 1.447 |  | 0 |  | 0 | NA | NA | 10.6 | NA | NA | NA | NA | NA | NA | NA | 17.8 | NA | NA | NA | NA | NA | NA | NA | 2.5 | NA | NA | NA | NA | NA | NA | 29 | 0 | 0 | NA | NA | 0.591 | 1.447 | NA | 14.3 | 19.9 | 7.1 | 59.6667 | 37 | 18.1 | 30.9 | 5.2
2000-06-26 | 178 |  |  | 12.8 | [12 empty] | 20 | [13 empty] | 5.3 | [32 empty] | 33.08 | 66.8216 | [5 empty] | 21 | 0.491 | 1.847 |  | 0 |  | 0 | NA | NA | 12.8 | NA | NA | NA | NA | NA | NA | NA | 20 | NA | NA | NA | NA | NA | NA | NA | 5.3 | NA | NA | NA | NA | NA | NA | 21 | 0 | 0 | NA | NA | 0.491 | 1.847 | NA | 16.9 | 22.3 | 11.7 | 44.8333 | 28 | 20.4 | 33.4 | 7.4
2000-06-27 | 179 |  |  | 14.2 | [12 empty] | 22 | [13 empty] | 6.2 | [32 empty] | 33.04 | 66.7408 | [5 empty] | 19 | 0.502 | 2.14 |  | 0 |  | 0 | NA | NA | 14.2 | NA | NA | NA | NA | NA | NA | NA | 22 | NA | NA | NA | NA | NA | NA | NA | 6.2 | NA | NA | NA | NA | NA | NA | 19 | 0 | 0 | NA | NA | 0.502 | 2.14 | NA | 18.6 | 24.5 | 13.1 | 36.2083 | 25 | 20.6 | 34.7 | 6.5
2000-06-28 | 180 |  |  | 13 | [12 empty] | 21.7 | [13 empty] | 5.9 | [32 empty] | 33 | 66.66 | [5 empty] | 23 | 0.597 | 1.999 |  | 1.6 |  | 0 | NA | NA | 13 | NA | NA | NA | NA | NA | NA | NA | 21.7 | NA | NA | NA | NA | NA | NA | NA | 5.9 | NA | NA | NA | NA | NA | NA | 23 | 0 | 1.7 | NA | NA | 0.597 | 1.999 | NA | 17.2 | 24.1 | 12.6 | 51.3333 | 30 | 22.5 | 35.3 | 9.7
2000-06-29 | 181 |  |  | 12.3 | [12 empty] | 19 | [13 empty] | 4.5 | [32 empty] | 32.95 | 66.559 | [5 empty] | 26 | 0.571 | 1.625 |  | 1.1 |  | 0 | NA | NA | 12.3 | NA | NA | NA | NA | NA | NA | NA | 19 | NA | NA | NA | NA | NA | NA | NA | 4.5 | NA | NA | NA | NA | NA | NA | 26 | 0 | 1.2 | NA | NA | 0.571 | 1.625 | NA | 16.4 | 21.2 | 10.3 | 53.5417 | 34 | 20.9 | 31.6 | 10.2
2000-06-30 | 182 |  |  | 10.7 | [12 empty] | 17.8 | [13 empty] | 3.7 | [32 empty] | 32.89 | 66.4378 | [5 empty] | 34 | 0.693 | 1.345 |  | 0.3 |  | 0 | NA | NA | 10.7 | NA | NA | NA | NA | NA | NA | NA | 17.8 | NA | NA | NA | NA | NA | NA | NA | 3.7 | NA | NA | NA | NA | NA | NA | 34 | 0 | 0.3 | NA | NA | 0.693 | 1.345 | NA | 14.4 | 19.9 | 9.1 | 64.5833 | 43 | 21.7 | 31 | 12.4
2000-07-01 | 183 |  |  | 8.2 | [12 empty] | 14.6 | [13 empty] | 1.6 | [32 empty] | 32.84 | 66.3368 | [5 empty] | 41 | 0.681 | 0.98 |  | 7.4 |  | 0 | NA | NA | 8.2 | NA | NA | NA | NA | NA | NA | NA | 14.6 | NA | NA | NA | NA | NA | NA | NA | 1.6 | NA | NA | NA | NA | NA | NA | 41 | 0 | 7.8 | NA | NA | 0.681 | 0.98 | NA | 11.3 | 16.4 | 5.6 | 70.5833 | 51 | 18.5 | 29.8 | 7.2
2000-07-02 | 184 |  |  | 5.1 | [12 empty] | 9.8 | [13 empty] | 0.9 | [32 empty] | 32.79 | 66.2358 | [5 empty] | 52 | 0.63 | 0.582 |  | 0.8 |  | 1.2 | NA | NA | 5.1 | NA | NA | NA | NA | NA | NA | NA | 9.8 | NA | NA | NA | NA | NA | NA | NA | 0.9 | NA | NA | NA | NA | NA | NA | 52 | 0 | 0.8 | NA | NA | 0.63 | 0.582 | NA | 7.5 | 11.2 | 4.4 | 83 | 64 | 15.6 | 23 | 8.1
2000-07-03 | 185 |  |  | 6.7 | [12 empty] | 13.8 | [13 empty] | 1.2 | [32 empty] | 32.73 | 66.1146 | [5 empty] | 40 | 0.631 | 0.947 |  | 0 |  | 0 | NA | NA | 6.7 | NA | NA | NA | NA | NA | NA | NA | 13.8 | NA | NA | NA | NA | NA | NA | NA | 1.2 | NA | NA | NA | NA | NA | NA | 40 | 0 | 0 | NA | NA | 0.631 | 0.947 | NA | 9.5 | 15.6 | 4.9 | 76.7083 | 50 | 15.1 | 24.8 | 5.4
2000-07-04 | 186 |  |  | 3.7 | [12 empty] | 6.5 | [13 empty] | 0.9 | [32 empty] | 32.66 | 65.9732 | [5 empty] | 82 | 0.793 | 0.174 |  | 7.3 |  | 6.5 | NA | NA | 3.7 | NA | NA | NA | NA | NA | NA | NA | 6.5 | NA | NA | NA | NA | NA | NA | NA | 0.9 | NA | NA | NA | NA | NA | NA | 82 | 0 | 7.7 | NA | NA | 0.793 | 0.174 | NA | 5.8 | 7.6 | 4.4 | 99.9583 | 99 | 15.5 | 21.3 | 9.6
2000-07-05 | 187 |  |  | 7.1 | [12 empty] | 12.4 | [13 empty] | 2.1 | [32 empty] | 32.59 | 65.8318 | [5 empty] | 54 | 0.777 | 0.662 |  | 0 |  | 0.4 | NA | NA | 7.1 | NA | NA | NA | NA | NA | NA | NA | 12.4 | NA | NA | NA | NA | NA | NA | NA | 2.1 | NA | NA | NA | NA | NA | NA | 54 | 0 | 0 | NA | NA | 0.777 | 0.662 | NA | 10 | 14 | 6.4 | 84.6667 | 66 | 14.7 | 20.2 | 9.2
2000-07-06 | 188 |  |  | 8.5 | [12 empty] | 14.7 | [13 empty] | 2.6 | [32 empty] | 32.52 | 65.6904 | [5 empty] | 42 | 0.702 | 0.969 |  | 1.8 |  | 1.6 | NA | NA | 8.5 | NA | NA | NA | NA | NA | NA | NA | 14.7 | NA | NA | NA | NA | NA | NA | NA | 2.6 | NA | NA | NA | NA | NA | NA | 42 | 0 | 1.9 | NA | NA | 0.702 | 0.969 | NA | 11.7 | 16.5 | 7.2 | 79.875 | 52 | 14.5 | 22.2 | 6.8
2000-07-07 | 189 |  |  | 9.4 | [12 empty] | 15.6 | [13 empty] | 3.5 | [32 empty] | 32.43 | 65.5086 | [5 empty] | 50 | 0.886 | 0.886 |  | 2.1 |  | 0 | NA | NA | 9.4 | NA | NA | NA | NA | NA | NA | NA | 15.6 | NA | NA | NA | NA | NA | NA | NA | 3.5 | NA | NA | NA | NA | NA | NA | 50 | 0 | 2.2 | NA | NA | 0.886 | 0.886 | NA | 12.8 | 17.5 | 8.8 | 81.1667 | 62 | 18.5 | 25.3 | 11.7
2000-07-08 | 190 |  |  | 9.5 | [12 empty] | 16 | [13 empty] | 3.5 | [32 empty] | 32.35 | 65.347 | [5 empty] | 39 | 0.709 | 1.109 |  | 1.6 |  | 0.5 | NA | NA | 9.5 | NA | NA | NA | NA | NA | NA | NA | 16 | NA | NA | NA | NA | NA | NA | NA | 3.5 | NA | NA | NA | NA | NA | NA | 39 | 0 | 1.7 | NA | NA | 0.709 | 1.109 | NA | 12.9 | 18 | 8.8 | 79.875 | 49 | 18.7 | 25.1 | 12.3
2000-07-09 | 191 |  |  | 7.5 | [12 empty] | 13.4 | [13 empty] | 3.2 | [32 empty] | 32.27 | 65.1854 | [5 empty] | 62 | 0.953 | 0.584 |  | 10.8 |  | 0.6 | NA | NA | 7.5 | NA | NA | NA | NA | NA | NA | NA | 13.4 | NA | NA | NA | NA | NA | NA | NA | 3.2 | NA | NA | NA | NA | NA | NA | 62 | 0 | 11.3 | NA | NA | 0.953 | 0.584 | NA | 10.5 | 15.1 | 8.2 | 94.9583 | 76 | 17.7 | 23.9 | 11.5
2000-07-10 | 192 |  |  | 8.3 | [12 empty] | 13.9 | [13 empty] | 3.3 | [32 empty] | 32.17 | 64.9834 | [5 empty] | 63 | 1 | 0.587 |  | 0.3 |  | 0 | NA | NA | 8.3 | NA | NA | NA | NA | NA | NA | NA | 13.9 | NA | NA | NA | NA | NA | NA | NA | 3.3 | NA | NA | NA | NA | NA | NA | 63 | 0 | 0.3 | NA | NA | 1 | 0.587 | NA | 11.5 | 15.7 | 8.4 | 91.5833 | 77 | 16.8 | 22.2 | 11.4
2000-07-11 | 193 |  |  | 11.2 | [12 empty] | 17.6 | [13 empty] | 4 | [32 empty] | 32.08 | 64.8016 | [5 empty] | 37 | 0.744 | 1.267 |  | 0 |  | 0 | NA | NA | 11.2 | NA | NA | NA | NA | NA | NA | NA | 17.6 | NA | NA | NA | NA | NA | NA | NA | 4 | NA | NA | NA | NA | NA | NA | 37 | 0 | 0 | NA | NA | 0.744 | 1.267 | NA | 15 | 19.7 | 9.5 | 69.8333 | 47 | 21.3 | 31.2 | 11.3
2000-07-12 | 194 |  |  | 12.7 | [12 empty] | 20.7 | [13 empty] | 4.5 | [32 empty] | 31.97 | 64.5794 | [5 empty] | 25 | 0.61 | 1.83 |  | 0 |  | 0 | NA | NA | 12.7 | NA | NA | NA | NA | NA | NA | NA | 20.7 | NA | NA | NA | NA | NA | NA | NA | 4.5 | NA | NA | NA | NA | NA | NA | 25 | 0 | 0 | NA | NA | 0.61 | 1.83 | NA | 16.8 | 23.1 | 10.4 | 49.6667 | 32 | 21.4 | 33.8 | 8.9
2000-07-13 | 195 |  |  | 12.8 | [12 empty] | 20.6 | [13 empty] | 5 | [32 empty] | 31.87 | 64.3774 | [5 empty] | 27 | 0.655 | 1.771 |  | 0 |  | 0 | NA | NA | 12.8 | NA | NA | NA | NA | NA | NA | NA | 20.6 | NA | NA | NA | NA | NA | NA | NA | 5 | NA | NA | NA | NA | NA | NA | 27 | 0 | 0 | NA | NA | 0.655 | 1.771 | NA | 17 | 23 | 11.2 | 45.25 | 35 | 22.6 | 36.1 | 9.1
2000-07-14 | 196 |  |  | 9.1 | [12 empty] | 15.5 | [13 empty] | 2.6 | [32 empty] | 31.77 | 64.1754 | [5 empty] | 31 | 0.546 | 1.215 |  | 3.8 |  | 0 | NA | NA | 9.1 | NA | NA | NA | NA | NA | NA | NA | 15.5 | NA | NA | NA | NA | NA | NA | NA | 2.6 | NA | NA | NA | NA | NA | NA | 31 | 0 | 4 | NA | NA | 0.546 | 1.215 | NA | 12.4 | 17.4 | 7.2 | 63.2917 | 39 | 21.1 | 29.8 | 12.3
2000-07-15 | 197 |  |  | 7.4 | [12 empty] | 13.5 | [13 empty] | 2.7 | [32 empty] | 31.65 | 63.933 | [5 empty] | 42 | 0.65 | 0.898 |  | 0.8 |  | 2.6 | NA | NA | 7.4 | NA | NA | NA | NA | NA | NA | NA | 13.5 | NA | NA | NA | NA | NA | NA | NA | 2.7 | NA | NA | NA | NA | NA | NA | 42 | 0 | 0.8 | NA | NA | 0.65 | 0.898 | NA | 10.4 | 15.2 | 7.4 | 79.5417 | 53 | 17.3 | 25.1 | 9.5
2000-07-16 | 198 |  |  | 10.5 | [12 empty] | 17.5 | [13 empty] | 2.9 | [32 empty] | 31.54 | 63.7108 | [5 empty] | 31 | 0.62 | 1.38 |  | 0 |  | 0 | NA | NA | 10.5 | NA | NA | NA | NA | NA | NA | NA | 17.5 | NA | NA | NA | NA | NA | NA | NA | 2.9 | NA | NA | NA | NA | NA | NA | 31 | 0 | 0 | NA | NA | 0.62 | 1.38 | NA | 14.2 | 19.6 | 7.7 | 60.5833 | 39 | 18.5 | 31.4 | 5.5
2000-07-17 | 199 |  |  | 13.4 | [12 empty] | 21.4 | [13 empty] | 4.5 | [32 empty] | 31.42 | 63.4684 | [5 empty] | 22 | 0.561 | 1.989 |  | 0 |  | 0 | NA | NA | 13.4 | NA | NA | NA | NA | NA | NA | NA | 21.4 | NA | NA | NA | NA | NA | NA | NA | 4.5 | NA | NA | NA | NA | NA | NA | 22 | 0 | 0 | NA | NA | 0.561 | 1.989 | NA | 17.7 | 23.8 | 10.4 | 45.0833 | 29 | 21 | 34.8 | 7.1
2000-07-18 | 200 |  |  | 14.3 | [12 empty] | 21.7 | [13 empty] | 6.7 | [32 empty] | 31.29 | 63.2058 | [5 empty] | 22 | 0.571 | 2.024 |  | 0 |  | 0 | NA | NA | 14.3 | NA | NA | NA | NA | NA | NA | NA | 21.7 | NA | NA | NA | NA | NA | NA | NA | 6.7 | NA | NA | NA | NA | NA | NA | 22 | 0 | 0 | NA | NA | 0.571 | 2.024 | NA | 18.8 | 24.2 | 13.9 | 43.25 | 29 | 22.1 | 34.7 | 9.4
2000-07-19 | 201 |  |  | 14.6 | [12 empty] | 21.8 | [13 empty] | 6.5 | [32 empty] | 31.17 | 62.9634 | [5 empty] | 28 | 0.731 | 1.88 |  | 0 |  | 0 | NA | NA | 14.6 | NA | NA | NA | NA | NA | NA | NA | 21.8 | NA | NA | NA | NA | NA | NA | NA | 6.5 | NA | NA | NA | NA | NA | NA | 28 | 0 | 0 | NA | NA | 0.731 | 1.88 | NA | 19.1 | 24.3 | 13.6 | 53.4167 | 36 | 23.9 | 36.9 | 10.9
2000-07-20 | 202 |  |  | 13.5 | [12 empty] | 21.4 | [13 empty] | 6 | [32 empty] | 31.03 | 62.6806 | [5 empty] | 38 | 0.968 | 1.579 |  | 2 |  | 1.3 | NA | NA | 13.5 | NA | NA | NA | NA | NA | NA | NA | 21.4 | NA | NA | NA | NA | NA | NA | NA | 6 | NA | NA | NA | NA | NA | NA | 38 | 0 | 2.1 | NA | NA | 0.968 | 1.579 | NA | 17.8 | 23.8 | 12.9 | 62.7917 | 48 | 24 | 36.4 | 11.6
2000-07-21 | 203 |  |  | 15.1 | [12 empty] | 23.3 | [13 empty] | 5.5 | [32 empty] | 30.9 | 62.418 | [5 empty] | 26 | 0.744 | 2.118 |  | 0 |  | 0 | NA | NA | 15.1 | NA | NA | NA | NA | NA | NA | NA | 23.3 | NA | NA | NA | NA | NA | NA | NA | 5.5 | NA | NA | NA | NA | NA | NA | 26 | 0 | 0 | NA | NA | 0.744 | 2.118 | NA | 19.8 | 25.9 | 12 | 55.375 | 34 | 23.9 | 37 | 10.7
2000-07-22 | 204 |  |  | 13.6 | [12 empty] | 20 | [13 empty] | 4.4 | [32 empty] | 30.76 | 62.1352 | [5 empty] | 39 | 0.912 | 1.426 |  | 25.4 |  | 15.3 | NA | NA | 13.6 | NA | NA | NA | NA | NA | NA | NA | 20 | NA | NA | NA | NA | NA | NA | NA | 4.4 | NA | NA | NA | NA | NA | NA | 39 | 0 | 26.7 | NA | NA | 0.912 | 1.426 | NA | 17.9 | 22.3 | 10.2 | 64.5833 | 49 | 23.5 | 34.6 | 12.3
2000-07-23 | 205 |  |  | 8.2 | [12 empty] | 12.7 | [13 empty] | 3.9 | [32 empty] | 30.62 | 61.8524 | [5 empty] | 69 | 1.013 | 0.455 |  | 5.7 |  | 7.2 | NA | NA | 8.2 | NA | NA | NA | NA | NA | NA | NA | 12.7 | NA | NA | NA | NA | NA | NA | NA | 3.9 | NA | NA | NA | NA | NA | NA | 69 | 0 | 6 | NA | NA | 1.013 | 0.455 | NA | 11.3 | 14.4 | 9.3 | 95.5833 | 84 | 21.5 | 29 | 13.9
2000-07-24 | 206 |  |  | 11.1 | [12 empty] | 18.6 | [13 empty] | 3.6 | [32 empty] | 30.47 | 61.5494 | [5 empty] | 43 | 0.921 | 1.221 |  | 0 |  | 0 | NA | NA | 11.1 | NA | NA | NA | NA | NA | NA | NA | 18.6 | NA | NA | NA | NA | NA | NA | NA | 3.6 | NA | NA | NA | NA | NA | NA | 43 | 0 | 0 | NA | NA | 0.921 | 1.221 | NA | 14.9 | 20.8 | 8.9 | 76.4167 | 54 | 21.9 | 30.6 | 13.2
2000-07-25 | 207 |  |  | 10.5 | [12 empty] | 16.2 | [13 empty] | 3.4 | [32 empty] | 30.32 | 61.2464 | [5 empty] | 51 | 0.939 | 0.902 |  | 2.3 |  | 2.1 | NA | NA | 10.5 | NA | NA | NA | NA | NA | NA | NA | 16.2 | NA | NA | NA | NA | NA | NA | NA | 3.4 | NA | NA | NA | NA | NA | NA | 51 | 0 | 2.4 | NA | NA | 0.939 | 0.902 | NA | 14.1 | 18.2 | 8.6 | 77.5833 | 63 | 19 | 27.9 | 10
2000-07-26 | 208 |  |  | 10.7 | [12 empty] | 18.2 | [13 empty] | 3.4 | [32 empty] | 30.17 | 60.9434 | [5 empty] | 43 | 0.898 | 1.19 |  | 1.5 |  | 0 | NA | NA | 10.7 | NA | NA | NA | NA | NA | NA | NA | 18.2 | NA | NA | NA | NA | NA | NA | NA | 3.4 | NA | NA | NA | NA | NA | NA | 43 | 0 | 1.6 | NA | NA | 0.898 | 1.19 | NA | 14.4 | 20.4 | 8.6 | 77.5833 | 54 | 20.5 | 30.3 | 10.6
2000-07-27 | 209 |  |  | 10.1 | [12 empty] | 15 | [13 empty] | 3.2 | [32 empty] | 30 | 60.6 | [5 empty] | 60 | 1.023 | 0.682 |  | 1.1 |  | 2.2 | NA | NA | 10.1 | NA | NA | NA | NA | NA | NA | NA | 15 | NA | NA | NA | NA | NA | NA | NA | 3.2 | NA | NA | NA | NA | NA | NA | 60 | 0 | 1.2 | NA | NA | 1.023 | 0.682 | NA | 13.6 | 16.9 | 8.3 | 88.375 | 74 | 22 | 28.8 | 15.2
2000-07-28 | 210 |  |  | 9.6 | [12 empty] | 15.8 | [13 empty] | 4 | [32 empty] | 29.84 | 60.2768 | [5 empty] | 53 | 0.951 | 0.843 |  | 9.6 |  | 6.2 | NA | NA | 9.6 | NA | NA | NA | NA | NA | NA | NA | 15.8 | NA | NA | NA | NA | NA | NA | NA | 4 | NA | NA | NA | NA | NA | NA | 53 | 0 | 10.1 | NA | NA | 0.951 | 0.843 | NA | 13 | 17.7 | 9.6 | 91.4583 | 65 | 18.2 | 22.5 | 13.8
2000-07-29 | 211 |  |  | 10.6 | [12 empty] | 18.6 | [13 empty] | 3.4 | [32 empty] | 29.68 | 59.9536 | [5 empty] | 35 | 0.75 | 1.393 |  | 0.3 |  | 0 | NA | NA | 10.6 | NA | NA | NA | NA | NA | NA | NA | 18.6 | NA | NA | NA | NA | NA | NA | NA | 3.4 | NA | NA | NA | NA | NA | NA | 35 | 0 | 0.3 | NA | NA | 0.75 | 1.393 | NA | 14.3 | 20.8 | 8.5 | 76.0417 | 44 | 21.3 | 30.7 | 11.8
2000-07-30 | 212 |  |  | 10.7 | [12 empty] | 19.1 | [13 empty] | 2.3 | [32 empty] | 29.51 | 59.6102 | [5 empty] | 35 | 0.774 | 1.437 |  | 0 |  | 0 | NA | NA | 10.7 | NA | NA | NA | NA | NA | NA | NA | 19.1 | NA | NA | NA | NA | NA | NA | NA | 2.3 | NA | NA | NA | NA | NA | NA | 35 | 0 | 0 | NA | NA | 0.774 | 1.437 | NA | [5 empty] | 21.9 | 35.4 | 8.3
2000-07-31 | 213 |  |  | 11.5 | [12 empty] | 18.6 | [13 empty] | 4.4 | [32 empty] | 29.34 | 59.2668 | [5 empty] | 35 | 0.75 | 1.393 |  | 0 |  | 0 | NA | NA | 11.5 | NA | NA | NA | NA | NA | NA | NA | 18.6 | NA | NA | NA | NA | NA | NA | NA | 4.4 | NA | NA | NA | NA | NA | NA | 35 | 0 | 0 | NA | NA | 0.75 | 1.393 | NA | [5 empty] | 23 | 34.7 | 11.3
2000-08-01 | 214 |  |  | 12.3 | [12 empty] | 18.2 | [13 empty] | 5.4 | [32 empty] | 29.17 | 58.9234 | [5 empty] | 31 | 0.648 | 1.442 |  | 0 |  | 0 | NA | NA | 12.3 | NA | NA | NA | NA | NA | NA | NA | 18.2 | NA | NA | NA | NA | NA | NA | NA | 5.4 | NA | NA | NA | NA | NA | NA | 31 | 0 | 0 | NA | NA | 0.648 | 1.442 | NA | 16.3 | 20.4 | 11.9 | 57.125 | 40 | 21.9 | 31.3 | 12.4
2000-08-02 | 215 |  |  | 12.5 | [12 empty] | 18.9 | [13 empty] | 5 | [32 empty] | 28.99 | 58.5598 | [5 empty] | 33 | 0.72 | 1.462 |  | 0 |  | 0 | NA | NA | 12.5 | NA | NA | NA | NA | NA | NA | NA | 18.9 | NA | NA | NA | NA | NA | NA | NA | 5 | NA | NA | NA | NA | NA | NA | 33 | 0 | 0 | NA | NA | 0.72 | 1.462 | NA | 16.6 | 21.1 | 11.2 | 54.6667 | 42 | 21 | 33.1 | 8.8
2000-08-03 | 216 |  |  | 12.4 | [12 empty] | 19.8 | [13 empty] | 5.3 | [32 empty] | 28.81 | 58.1962 | [5 empty] | 43 | 0.993 | 1.316 |  | 0 |  | 0 | NA | NA | 12.4 | NA | NA | NA | NA | NA | NA | NA | 19.8 | NA | NA | NA | NA | NA | NA | NA | 5.3 | NA | NA | NA | NA | NA | NA | 43 | 0 | 0 | NA | NA | 0.993 | 1.316 | NA | 16.5 | 22.1 | 11.6 | 72 | 54 | 23.3 | 34 | 12.5
2000-08-04 | 217 |  |  | 13.9 | [12 empty] | 21.7 | [13 empty] | 6.4 | [32 empty] | 28.63 | 57.8326 | [5 empty] | 32 | 0.831 | 1.766 |  | 0 |  | 0 | NA | NA | 13.9 | NA | NA | NA | NA | NA | NA | NA | 21.7 | NA | NA | NA | NA | NA | NA | NA | 6.4 | NA | NA | NA | NA | NA | NA | 32 | 0 | 0 | NA | NA | 0.831 | 1.766 | NA | 18.3 | 24.1 | 13.4 | 64.4167 | 41 | 24.5 | 36.9 | 12
2000-08-05 | 218 |  |  | 15.5 | [12 empty] | 23.3 | [13 empty] | 6.4 | [32 empty] | 28.45 | 57.469 | [5 empty] | 31 | 0.887 | 1.974 |  | 0 |  | 0 | NA | NA | 15.5 | NA | NA | NA | NA | NA | NA | NA | 23.3 | NA | NA | NA | NA | NA | NA | NA | 6.4 | NA | NA | NA | NA | NA | NA | 31 | 0 | 0 | NA | NA | 0.887 | 1.974 | NA | 20.2 | 25.9 | 13.5 | 56.4583 | 39 | 24.3 | 36.9 | 11.7
2000-08-06 | 219 |  |  | 14.4 | [12 empty] | 20.6 | [13 empty] | 6.8 | [32 empty] | 28.26 | 57.0852 | [5 empty] | 35 | 0.849 | 1.577 |  | 0 |  | 0 | NA | NA | 14.4 | NA | NA | NA | NA | NA | NA | NA | 20.6 | NA | NA | NA | NA | NA | NA | NA | 6.8 | NA | NA | NA | NA | NA | NA | 35 | 0 | 0 | NA | NA | 0.849 | 1.577 | NA | 18.9 | 23 | 14.2 | 57.7917 | 44 | 22.8 | 33.3 | 12.2
2000-08-07 | 220 |  |  | 13.7 | [12 empty] | 21.2 | [13 empty] | 5.6 | [32 empty] | 28.06 | 56.6812 | [5 empty] | 30 | 0.755 | 1.762 |  | 0 |  | 0 | NA | NA | 13.7 | NA | NA | NA | NA | NA | NA | NA | 21.2 | NA | NA | NA | NA | NA | NA | NA | 5.6 | NA | NA | NA | NA | NA | NA | 30 | 0 | 0 | NA | NA | 0.755 | 1.762 | NA | 18.1 | 23.6 | 12.1 | 54.8333 | 38 | 22.5 | 34.7 | 10.3
2000-08-08 | 221 |  |  | 15.2 | [12 empty] | 23 | [13 empty] | 6.3 | [32 empty] | 27.87 | 56.2974 | [5 empty] | 31 | 0.871 | 1.939 |  | 0 |  | 0 | NA | NA | 15.2 | NA | NA | NA | NA | NA | NA | NA | 23 | NA | NA | NA | NA | NA | NA | NA | 6.3 | NA | NA | NA | NA | NA | NA | 31 | 0 | 0 | NA | NA | 0.871 | 1.939 | NA | 19.9 | 25.6 | 13.3 | 50.5833 | 39 | 23.2 | 37.1 | 9.3
2000-08-09 | 222 |  |  | 14.2 | [12 empty] | 22.1 | [13 empty] | 6.2 | [32 empty] | 27.67 | 55.8934 | [5 empty] | 25 | 0.665 | 1.995 |  | 0 |  | 0 | NA | NA | 14.2 | NA | NA | NA | NA | NA | NA | NA | 22.1 | NA | NA | NA | NA | NA | NA | NA | 6.2 | NA | NA | NA | NA | NA | NA | 25 | 0 | 0 | NA | NA | 0.665 | 1.995 | NA | 18.7 | 24.6 | 13.1 | 48.5833 | 33 | 23.3 | 35.4 | 11.1
2000-08-10 | 223 |  |  | 12.9 | [12 empty] | 20.6 | [13 empty] | 5.1 | [32 empty] | 27.47 | 55.4894 | [5 empty] | 28 | 0.679 | 1.746 |  | 0 |  | 0 | NA | NA | 12.9 | NA | NA | NA | NA | NA | NA | NA | 20.6 | NA | NA | NA | NA | NA | NA | NA | 5.1 | NA | NA | NA | NA | NA | NA | 28 | 0 | 0 | NA | NA | 0.679 | 1.746 | NA | 17.1 | 23 | 11.3 | 52.1667 | 36 | 21.8 | 34.9 | 8.7
2000-08-11 | 224 |  |  | 10 | [12 empty] | 16.3 | [13 empty] | 3.4 | [32 empty] | 27.27 | 55.0854 | [5 empty] | 37 | 0.686 | 1.168 |  | 0 |  | 0 | NA | NA | 10 | NA | NA | NA | NA | NA | NA | NA | 16.3 | NA | NA | NA | NA | NA | NA | NA | 3.4 | NA | NA | NA | NA | NA | NA | 37 | 0 | 0 | NA | NA | 0.686 | 1.168 | NA | 13.5 | 18.3 | 8.6 | 64.1667 | 47 | 19.3 | 30.5 | 8.1
2000-08-12 | 225 |  |  | 9.6 | [12 empty] | 17 | [13 empty] | 2.6 | [32 empty] | 27.06 | 54.6612 | [5 empty] | 31 | 0.601 | 1.338 |  | 0 |  | 0 | NA | NA | 9.6 | NA | NA | NA | NA | NA | NA | NA | 17 | NA | NA | NA | NA | NA | NA | NA | 2.6 | NA | NA | NA | NA | NA | NA | 31 | 0 | 0 | NA | NA | 0.601 | 1.338 | NA | 13.1 | 19 | 7.3 | 65.3333 | 40 | 19.4 | 31.3 | 7.4
2000-08-13 | 226 |  |  | 8.2 | [12 empty] | 15.1 | [13 empty] | 3.1 | [32 empty] | 26.86 | 54.2572 | [5 empty] | 43 | 0.738 | 0.978 |  | 0 |  | 0 | NA | NA | 8.2 | NA | NA | NA | NA | NA | NA | NA | 15.1 | NA | NA | NA | NA | NA | NA | NA | 3.1 | NA | NA | NA | NA | NA | NA | 43 | 0 | 0 | NA | NA | 0.738 | 0.978 | NA | 11.4 | 17 | 8.1 | 64.5833 | 54 | 17.9 | 27.7 | 8.1
2000-08-14 | 227 |  |  | 9 | [12 empty] | 15.9 | [13 empty] | 2 | [32 empty] | 26.64 | 53.8128 | [5 empty] | 26 | 0.47 | 1.338 |  | 0 |  | 0 | NA | NA | 9 | NA | NA | NA | NA | NA | NA | NA | 15.9 | NA | NA | NA | NA | NA | NA | NA | 2 | NA | NA | NA | NA | NA | NA | 26 | 0 | 0 | NA | NA | 0.47 | 1.338 | NA | 12.3 | 17.8 | 6.2 | 57.4583 | 34 | 16.2 | 28.5 | 3.9
2000-08-15 | 228 |  |  | 9.4 | [12 empty] | 15.9 | [13 empty] | 3.9 | [32 empty] | 26.43 | 53.3886 | [5 empty] | 35 | 0.632 | 1.174 |  | 0.3 |  | 0 | NA | NA | 9.4 | NA | NA | NA | NA | NA | NA | NA | 15.9 | NA | NA | NA | NA | NA | NA | NA | 3.9 | NA | NA | NA | NA | NA | NA | 35 | 0 | 0.3 | NA | NA | 0.632 | 1.174 | NA | 12.8 | 17.9 | 9.3 | 59.3333 | 44 | 16.7 | 28.2 | 5.2
2000-08-16 | 229 |  |  | 11 | [12 empty] | 18.8 | [13 empty] | 3.7 | [32 empty] | 26.22 | 52.9644 | [5 empty] | 23 | 0.499 | 1.671 |  | 0 |  | 0 | NA | NA | 11 | NA | NA | NA | NA | NA | NA | NA | 18.8 | NA | NA | NA | NA | NA | NA | NA | 3.7 | NA | NA | NA | NA | NA | NA | 23 | 0 | 0 | NA | NA | 0.499 | 1.671 | NA | 14.8 | 21 | 9 | 54.5833 | 30 | 18.8 | 32.5 | 5
2000-08-17 | 230 |  |  | 12.8 | [12 empty] | 21 | [13 empty] | 5 | [32 empty] | 25.99 | 52.4998 | [5 empty] | 20 | 0.497 | 1.988 |  | 0 |  | 0 | NA | NA | 12.8 | NA | NA | NA | NA | NA | NA | NA | 21 | NA | NA | NA | NA | NA | NA | NA | 5 | NA | NA | NA | NA | NA | NA | 20 | 0 | 0 | NA | NA | 0.497 | 1.988 | NA | 16.9 | 23.4 | 11.1 | 41.25 | 26 | 20.1 | 34.4 | 5.7
2000-08-18 | 231 |  |  | 8 | [12 empty] | 13.4 | [13 empty] | 2 | [32 empty] | 25.77 | 52.0554 | [5 empty] | 31 | 0.476 | 1.059 |  | 1.8 |  | 0 | NA | NA | 8 | NA | NA | NA | NA | NA | NA | NA | 13.4 | NA | NA | NA | NA | NA | NA | NA | 2 | NA | NA | NA | NA | NA | NA | 31 | 0 | 1.9 | NA | NA | 0.476 | 1.059 | NA | 11.1 | 15.1 | 6.3 | 62.875 | 39 | 16.9 | 27.4 | 6.4
2000-08-19 | 232 |  |  | 5.5 | [12 empty] | 10 | [13 empty] | 1.4 | [32 empty] | 25.55 | 51.611 | [5 empty] | 56 | 0.687 | 0.54 |  | 5.7 |  | 4.5 | NA | NA | 5.5 | NA | NA | NA | NA | NA | NA | NA | 10 | NA | NA | NA | NA | NA | NA | NA | 1.4 | NA | NA | NA | NA | NA | NA | 56 | 0 | 6 | NA | NA | 0.687 | 0.54 | NA | 8 | 11.4 | 5.3 | 89.9583 | 69 | 15.2 | 21.4 | 9
2000-08-20 | 233 |  |  | 5.6 | [12 empty] | 10.5 | [13 empty] | 1.1 | [32 empty] | 25.32 | 51.1464 | [5 empty] | 53 | 0.673 | 0.597 |  | 1.1 |  | 0.4 | NA | NA | 5.6 | NA | NA | NA | NA | NA | NA | NA | 10.5 | NA | NA | NA | NA | NA | NA | NA | 1.1 | NA | NA | NA | NA | NA | NA | 53 | 0 | 1.2 | NA | NA | 0.673 | 0.597 | NA | 8.2 | 12 | 4.8 | 85.1667 | 65 | 14.6 | 20.1 | 9.1
2000-08-21 | 234 |  |  | 8.4 | [12 empty] | 15.1 | [13 empty] | 1.2 | [32 empty] | 25.09 | 50.6818 | [5 empty] | 37 | 0.635 | 1.081 |  | 0 |  | 0 | NA | NA | 8.4 | NA | NA | NA | NA | NA | NA | NA | 15.1 | NA | NA | NA | NA | NA | NA | NA | 1.2 | NA | NA | NA | NA | NA | NA | 37 | 0 | 0 | NA | NA | 0.635 | 1.081 | NA | 11.6 | 17 | 4.9 | 69.9167 | 47 | 17.3 | 27.4 | 7.1
2000-08-22 | 235 |  |  | 12.3 | [12 empty] | 20.6 | [13 empty] | 3.5 | [32 empty] | 24.86 | 50.2172 | [5 empty] | 25 | 0.606 | 1.818 |  | 0 |  | 0 | NA | NA | 12.3 | NA | NA | NA | NA | NA | NA | NA | 20.6 | NA | NA | NA | NA | NA | NA | NA | 3.5 | NA | NA | NA | NA | NA | NA | 25 | 0 | 0 | NA | NA | 0.606 | 1.818 | NA | 16.4 | 23 | 8.7 | 52.3333 | 32 | 19.2 | 32.9 | 5.4
2000-08-23 | 236 |  |  | 14.5 | [12 empty] | 21.8 | [13 empty] | 6 | [32 empty] | 24.62 | 49.7324 | [5 empty] | 26 | 0.679 | 1.933 |  | 0 |  | 0 | NA | NA | 14.5 | NA | NA | NA | NA | NA | NA | NA | 21.8 | NA | NA | NA | NA | NA | NA | NA | 6 | NA | NA | NA | NA | NA | NA | 26 | 0 | 0 | NA | NA | 0.679 | 1.933 | NA | 19 | 24.3 | 12.8 | 46.7083 | 34 | 21.3 | 35.3 | 7.3
2000-08-24 | 237 |  |  | 12.6 | [12 empty] | 17.8 | [13 empty] | 6 | [32 empty] | 24.39 | 49.2678 | [5 empty] | 36 | 0.734 | 1.305 |  | 0 |  | 0 | NA | NA | 12.6 | NA | NA | NA | NA | NA | NA | NA | 17.8 | NA | NA | NA | NA | NA | NA | NA | 6 | NA | NA | NA | NA | NA | NA | 36 | 0 | 0 | NA | NA | 0.734 | 1.305 | NA | 16.7 | 19.9 | 12.8 | 57.3333 | 45 | 18.4 | 28 | 8.8
2000-08-25 | 238 |  |  | 11.6 | [12 empty] | 18 | [13 empty] | 4.6 | [32 empty] | 24.16 | 48.8032 | [5 empty] | 36 | 0.743 | 1.321 |  | 0.3 |  | 0 | NA | NA | 11.6 | NA | NA | NA | NA | NA | NA | NA | 18 | NA | NA | NA | NA | NA | NA | NA | 4.6 | NA | NA | NA | NA | NA | NA | 36 | 0 | 0.3 | NA | NA | 0.743 | 1.321 | NA | 15.5 | 20.1 | 10.6 | 62.5417 | 45 | 19 | 29.8 | 8.1
2000-08-26 | 239 |  |  | 5.7 | [12 empty] | 12.1 | [13 empty] | 1.4 | [32 empty] | 23.92 | 48.3184 | [5 empty] | 48 | 0.677 | 0.733 |  | 16 |  | 2.9 | NA | NA | 5.7 | NA | NA | NA | NA | NA | NA | NA | 12.1 | NA | NA | NA | NA | NA | NA | NA | 1.4 | NA | NA | NA | NA | NA | NA | 48 | 0 | 16.8 | NA | NA | 0.677 | 0.733 | NA | 8.3 | 13.7 | 5.2 | 87.8333 | 59 | 17.9 | 25.7 | 10.1
2000-08-27 | 240 |  |  | 3.9 | [12 empty] | 8.6 | [13 empty] | 0.4 | [32 empty] | 23.67 | 47.8134 | [5 empty] | 54 | 0.603 | 0.514 |  | 4.4 |  | 7.2 | NA | NA | 3.9 | NA | NA | NA | NA | NA | NA | NA | 8.6 | NA | NA | NA | NA | NA | NA | NA | 0.4 | NA | NA | NA | NA | NA | NA | 54 | 0 | 4.6 | NA | NA | 0.603 | 0.514 | NA | 6.1 | 9.9 | 3.7 | 91.7917 | 67 | 12.4 | 19.9 | 4.9
2000-08-28 | 241 |  |  | 5.5 | [12 empty] | 10.8 | [13 empty] | -0.4 | [32 empty] | 23.43 | 47.3286 | [5 empty] | 46 | 0.596 | 0.7 |  | 0.3 |  | 0 | NA | NA | 5.5 | NA | NA | NA | NA | NA | NA | NA | 10.8 | NA | NA | NA | NA | NA | NA | NA | -0.4 | NA | NA | NA | NA | NA | NA | 46 | 0 | 0.3 | NA | NA | 0.596 | 0.7 | NA | 8 | 12.3 | 2.4 | 80.4583 | 57 | 11.4 | 21.4 | 1.4
2000-08-29 | 242 |  |  | 5.5 | [12 empty] | 7.9 | [13 empty] | 2 | [32 empty] | 23.19 | 46.8438 | [5 empty] | 59 | 0.628 | 0.436 |  | 9.3 |  | 5.7 | NA | NA | 5.5 | NA | NA | NA | NA | NA | NA | NA | 7.9 | NA | NA | NA | NA | NA | NA | NA | 2 | NA | NA | NA | NA | NA | NA | 59 | 0 | 9.8 | NA | NA | 0.628 | 0.436 | NA | 8 | 9.2 | 6.3 | 98 | 72 | 12.8 | 15.8 | 9.7
2000-08-30 | 243 |  |  | 6.6 | [12 empty] | 12.5 | [13 empty] | 2.3 | [32 empty] | 22.94 | 46.3388 | [5 empty] | 46 | 0.667 | 0.783 |  | 0.3 |  | 0 | NA | NA | 6.6 | NA | NA | NA | NA | NA | NA | NA | 12.5 | NA | NA | NA | NA | NA | NA | NA | 2.3 | NA | NA | NA | NA | NA | NA | 46 | 0 | 0.3 | NA | NA | 0.667 | 0.783 | NA | 9.4 | 14.1 | 6.7 | 83.875 | 57 | 16.9 | 25.7 | 8
2000-08-31 | 244 |  |  | 7.1 | [12 empty] | 13.3 | [13 empty] | 2.1 | [32 empty] | 22.69 | 45.8338 | [5 empty] | 45 | 0.687 | 0.84 |  | 13.5 |  | 9.3 | NA | NA | 7.1 | NA | NA | NA | NA | NA | NA | NA | 13.3 | NA | NA | NA | NA | NA | NA | NA | 2.1 | NA | NA | NA | NA | NA | NA | 45 | 0 | 14.2 | NA | NA | 0.687 | 0.84 | NA | 10 | 15 | 6.5 | 79.0417 | 56 | 15.7 | 24.6 | 6.7
2000-09-01 | 245 |  |  | 6 | [12 empty] | 10.8 | [13 empty] | 1.8 | [32 empty] | 22.45 | 45.349 | [5 empty] | 54 | 0.699 | 0.595 |  | 2.9 |  | 0 | NA | NA | 6 | NA | NA | NA | NA | NA | NA | NA | 10.8 | NA | NA | NA | NA | NA | NA | NA | 1.8 | NA | NA | NA | NA | NA | NA | 54 | 0 | 3 | NA | NA | 0.699 | 0.595 | NA | 8.6 | 12.3 | 5.9 | 92 | 66 | 16.1 | 21.7 | 10.5
2000-09-02 | 246 |  |  | 4.4 | [12 empty] | 7 | [13 empty] | 1.4 | [32 empty] | 22.2 | 44.844 | [5 empty] | 82 | 0.821 | 0.18 |  | 2.9 |  | 5.1 | NA | NA | 4.4 | NA | NA | NA | NA | NA | NA | NA | 7 | NA | NA | NA | NA | NA | NA | NA | 1.4 | NA | NA | NA | NA | NA | NA | 82 | 0 | 3 | NA | NA | 0.821 | 0.18 | NA | 6.7 | 8.2 | 5.2 | 100 | 100 | 14.2 | 17.1 | 11.3
2000-09-03 | 247 |  |  | 3.2 | [12 empty] | 5.7 | [13 empty] | 0.9 | [32 empty] | 21.95 | 44.339 | [5 empty] | 82 | 0.751 | 0.165 |  | 9.4 |  | 8.4 | NA | NA | 3.2 | NA | NA | NA | NA | NA | NA | NA | 5.7 | NA | NA | NA | NA | NA | NA | NA | 0.9 | NA | NA | NA | NA | NA | NA | 82 | 0 | 9.9 | NA | NA | 0.751 | 0.165 | NA | 5.2 | 6.8 | 4.5 | 100 | 100 | 11 | 13.6 | 8.3
2000-09-04 | 248 |  |  | 4.5 | [12 empty] | 9.6 | [13 empty] | 0.6 | [32 empty] | 21.7 | 43.834 | [5 empty] | 59 | 0.705 | 0.49 |  | 2 |  | 0 | NA | NA | 4.5 | NA | NA | NA | NA | NA | NA | NA | 9.6 | NA | NA | NA | NA | NA | NA | NA | 0.6 | NA | NA | NA | NA | NA | NA | 59 | 0 | 2.1 | NA | NA | 0.705 | 0.49 | NA | 6.8 | 11 | 4 | 93.0833 | 73 | 14 | 21.9 | 6
2000-09-05 | 249 |  |  | 4.6 | [12 empty] | 8.5 | [13 empty] | 0.4 | [32 empty] | 21.46 | 43.3492 | [5 empty] | 73 | 0.81 | 0.3 |  | 2.4 |  | 5.4 | NA | NA | 4.6 | NA | NA | NA | NA | NA | NA | NA | 8.5 | NA | NA | NA | NA | NA | NA | NA | 0.4 | NA | NA | NA | NA | NA | NA | 73 | 0 | 2.5 | NA | NA | 0.81 | 0.3 | NA | 6.9 | 9.8 | 3.6 | 98.0417 | 89 | 10 | 16 | 4
2000-09-06 | 250 |  |  | 7.1 | [12 empty] | 13.6 | [13 empty] | 2.8 | [32 empty] | 21.21 | 42.8442 | [5 empty] | 39 | 0.607 | 0.949 |  | 0 |  | 0 | NA | NA | 7.1 | NA | NA | NA | NA | NA | NA | NA | 13.6 | NA | NA | NA | NA | NA | NA | NA | 2.8 | NA | NA | NA | NA | NA | NA | 39 | 0 | 0 | NA | NA | 0.607 | 0.949 | NA | 10 | 15.4 | 7.6 | 83.6667 | 49 | 15.8 | 24.6 | 7
2000-09-07 | 251 |  |  | 6.5 | [12 empty] | 11.3 | [13 empty] | 2.5 | [32 empty] | 20.95 | 42.319 | [5 empty] | 56 | 0.75 | 0.589 |  | 7.4 |  | 5 | NA | NA | 6.5 | NA | NA | NA | NA | NA | NA | NA | 11.3 | NA | NA | NA | NA | NA | NA | NA | 2.5 | NA | NA | NA | NA | NA | NA | 56 | 0 | 7.8 | NA | NA | 0.75 | 0.589 | NA | 9.3 | 12.8 | 7 | 86.125 | 69 | 11.1 | 18.4 | 3.8
2000-09-08 | 252 |  |  | 3.5 | [12 empty] | 7.1 | [13 empty] | 0.3 | [32 empty] | 20.7 | 41.814 | [5 empty] | 64 | 0.645 | 0.363 |  | 11.7 |  | 12.2 | NA | NA | 3.5 | NA | NA | NA | NA | NA | NA | NA | 7.1 | NA | NA | NA | NA | NA | NA | NA | 0.3 | NA | NA | NA | NA | NA | NA | 64 | 0 | 12.3 | NA | NA | 0.645 | 0.363 | NA | 5.6 | 8.3 | 3.5 | 95.5833 | 78 | 10.3 | 13.1 | 7.5
2000-09-09 | 253 |  |  | 2.8 | [12 empty] | 4.8 | [13 empty] | 0.4 | [32 empty] | 20.45 | 41.309 | [5 empty] | 74 | 0.636 | 0.223 |  | 7.7 |  | 4.6 | NA | NA | 2.8 | NA | NA | NA | NA | NA | NA | NA | 4.8 | NA | NA | NA | NA | NA | NA | NA | 0.4 | NA | NA | NA | NA | NA | NA | 74 | 0 | 8.1 | NA | NA | 0.636 | 0.223 | NA | 4.7 | 5.8 | 3.6 | 94.2917 | 90 | 8.8 | 10 | 7.5
2000-09-10 | 254 |  |  | 3.5 | [12 empty] | 9.3 | [13 empty] | -0.6 | [32 empty] | 20.2 | 40.804 | [5 empty] | 44 | 0.515 | 0.655 |  | 1 |  | 3.3 | NA | NA | 3.5 | NA | NA | NA | NA | NA | NA | NA | 9.3 | NA | NA | NA | NA | NA | NA | NA | -0.6 | NA | NA | NA | NA | NA | NA | 44 | 0 | 1.1 | NA | NA | 0.515 | 0.655 | NA | 5.6 | 10.7 | 2 | 84.9167 | 55 | 12 | 20.1 | 3.8
2000-09-11 | 255 |  |  | 5.5 | [12 empty] | 9.5 | [13 empty] | -0.2 | [32 empty] | 19.94 | 40.2788 | [5 empty] | 54 | 0.641 | 0.546 |  | 0.3 |  | 0 | NA | NA | 5.5 | NA | NA | NA | NA | NA | NA | NA | 9.5 | NA | NA | NA | NA | NA | NA | NA | -0.2 | NA | NA | NA | NA | NA | NA | 54 | 0 | 0.3 | NA | NA | 0.641 | 0.546 | NA | 8 | 10.9 | 2.7 | 79.375 | 66 | 10 | 17.9 | 2
2000-09-12 | 256 |  |  | 7.5 | [12 empty] | 13 | [13 empty] | 2.6 | [32 empty] | 19.68 | 39.7536 | [5 empty] | 54 | 0.809 | 0.689 |  | 0 |  | 0.4 | NA | NA | 7.5 | NA | NA | NA | NA | NA | NA | NA | 13 | NA | NA | NA | NA | NA | NA | NA | 2.6 | NA | NA | NA | NA | NA | NA | 54 | 0 | 0 | NA | NA | 0.809 | 0.689 | NA | 10.5 | 14.7 | 7.3 | 83.25 | 67 | 16 | 22.3 | 9.7
2000-09-13 | 257 |  |  | 9.2 | [12 empty] | 16.5 | [13 empty] | 2.5 | [32 empty] | 19.43 | 39.2486 | [5 empty] | 40 | 0.751 | 1.127 |  | 0 |  | 0 | NA | NA | 9.2 | NA | NA | NA | NA | NA | NA | NA | 16.5 | NA | NA | NA | NA | NA | NA | NA | 2.5 | NA | NA | NA | NA | NA | NA | 40 | 0 | 0 | NA | NA | 0.751 | 1.127 | NA | 12.5 | 18.5 | 7 | 77.375 | 50 | 16.1 | 26.4 | 5.8
2000-09-14 | 258 |  |  | 11.8 | [12 empty] | 20.6 | [13 empty] | 4.3 | [32 empty] | 19.17 | 38.7234 | [5 empty] | 30 | 0.728 | 1.699 |  | 0 |  | 0 | NA | NA | 11.8 | NA | NA | NA | NA | NA | NA | NA | 20.6 | NA | NA | NA | NA | NA | NA | NA | 4.3 | NA | NA | NA | NA | NA | NA | 30 | 0 | 0 | NA | NA | 0.728 | 1.699 | NA | 15.7 | 23 | 10.1 | 59.8333 | 38 | 17.2 | 28.1 | 6.2
2000-09-15 | 259 |  |  | 11.9 | [12 empty] | 17.5 | [13 empty] | 5.7 | [32 empty] | 18.92 | 38.2184 | [5 empty] | 44 | 0.88 | 1.12 |  | 0 |  | 0 | NA | NA | 11.9 | NA | NA | NA | NA | NA | NA | NA | 17.5 | NA | NA | NA | NA | NA | NA | NA | 5.7 | NA | NA | NA | NA | NA | NA | 44 | 0 | 0 | NA | NA | 0.88 | 1.12 | NA | 15.8 | 19.6 | 12.3 | 71 | 55 | 17.1 | 27 | 7.2
2000-09-16 | 260 |  |  | 11.3 | [12 empty] | 18.4 | [13 empty] | 4.8 | [32 empty] | 18.66 | 37.6932 | [5 empty] | 47 | 0.994 | 1.121 |  | 0 |  | 0 | NA | NA | 11.3 | NA | NA | NA | NA | NA | NA | NA | 18.4 | NA | NA | NA | NA | NA | NA | NA | 4.8 | NA | NA | NA | NA | NA | NA | 47 | 0 | 0 | NA | NA | 0.994 | 1.121 | NA | 15.1 | 20.6 | 10.9 | 80.2917 | 58 | 18.6 | 28.5 | 8.7
2000-09-17 | 261 |  |  | 10.4 | [12 empty] | 15.5 | [13 empty] | 4.8 | [32 empty] | 18.4 | 37.168 | [5 empty] | 55 | 0.968 | 0.792 |  | 0 |  | 0 | NA | NA | 10.4 | NA | NA | NA | NA | NA | NA | NA | 15.5 | NA | NA | NA | NA | NA | NA | NA | 4.8 | NA | NA | NA | NA | NA | NA | 55 | 0 | 0 | NA | NA | 0.968 | 0.792 | NA | 14 | 17.4 | 10.8 | 79.7083 | 68 | 17.4 | 25.3 | 9.4
2000-09-18 | 262 |  |  | 6.8 | [12 empty] | 11.5 | [13 empty] | 2.1 | [20 empty] | 3491 | 12.92 | 2876 | 3493 | 3491 | [7 empty] | 18.15 | 36.663 | [5 empty] | 63 | 0.855 | 0.502 |  | 7.9 |  | 0.9 | NA | NA | 6.8 | NA | NA | NA | NA | NA | NA | NA | 11.5 | NA | NA | NA | NA | NA | NA | NA | 2.1 | NA | NA | NA | NA | NA | NA | 63 | 0 | 8.3 | NA | NA | 0.855 | 0.502 | 12.92 | 9.6 | 13.1 | 6.5 | 94.5833 | 77 | 15.4 | 22.6 | 8.2
2000-09-19 | 263 | 17 | 30.4 | 5.402 | 94.3 | 5.533 | 5.511 | 6.629 |  |  | 8.37 | 8.35 | 7.99 |  |  |  | 10.88 | 1509 | 110.2 | 653 | 14.69 | 15.29 | 14.02 |  |  | 11.55 | 8.84 | 8.37 | 4.796 | 1241 | -0.186 | 53 | 58.03 | 1325 | -0.834 | -1.299 | 1.28 |  |  | 6.397 | 7.88 | 7.69 | [8 empty] | 6.222 | 3482 | 12.91 | 2876 | 3486 | 3474 |  | 6.33 | 15.84 | 15.59 | -0.831 | -1.086 |  | 17.89 | 36.1378 | 16.66 | 33.44 |  | 100 | 77 | 45.1 | 0.587 | 0.715 |  | 0 |  | 0 | 16.66 | 33.44 | 5.4 | 5.5 | 5.5 | 6.6 | 8.4 | 8.4 | 8 | 77 | 10.9 | 14.7 | 15.3 | 14 | 11.6 | 8.8 | 8.4 | 100 | -0.2 | -0.8 | -1.3 | 1.3 | 6.4 | 7.9 | 7.7 | 45.1 | 0 | 0 | NA | 4.8 | 0.587 | 0.715 | 12.91 | 9.3 | 13.7 | 6.9 | 75.7083 | 52 | 15.8 | 24.5 | 7
2000-09-20 | 264 | 4.537 | 8.6 | 3.935 | 104.5 | 3.832 | 3.775 | 5.411 |  |  | 7.15 | 8.11 | 8.07 |  |  |  | 6.768 | 1453 | 109.1 | 2111 | 7.86 | 8.24 | 9.35 |  |  | 8.2 | 8.49 | 8.28 | 4.769 | 1925 | 1.522 | 536 | 90 | 848 | 0.882 | 0.626 | 2.42 |  |  | 6.286 | 7.75 | 7.87 | [8 empty] | 3.98 | 3487 | 12.9 | 2876 | 3487 | 3484 |  | 4.064 | 7.81 | 7.87 | 0.965 | 0.799 |  | 17.64 | 35.6328 | 4.45 | 9.46 |  | 97.8 | 90.5 | 73.2 | 0.721 | 0.264 |  | 7.6 |  | 10 | 4.45 | 9.46 | 3.9 | 3.8 | 3.8 | 5.4 | 7.2 | 8.1 | 8.1 | 90.5 | 6.8 | 7.9 | 8.2 | 9.4 | 8.2 | 8.5 | 8.3 | 97.8 | 1.5 | 0.9 | 0.6 | 2.4 | 6.3 | 7.8 | 7.9 | 73.2 | 0 | 8 | NA | 4.77 | 0.721 | 0.264 | 12.9 | 6.9 | 8.9 | 4.7 | 86.7917 | 67 | 10.9 | 14.9 | 6.8
2000-09-21 | 265 | 14.5 | 25.26 | 1.453 | 81 | 1.353 | 1.19 | 2.59 |  |  | 6.501 | 7.43 | 7.93 |  |  |  | 6.07 | 1433 | 108.9 | 115 | 8.69 | 11.11 | 8.9 |  |  | 8.86 | 7.81 | 8.35 | 5.395 | 1108 | -2.35 | 1904 | 45.37 | 1413 | -3.694 | -4.574 | -3.052 |  |  | 4.64 | 6.978 | 7.51 | [8 empty] | 1.545 | 3334 | 12.89 | 2876 | 3486 | 3165 |  | 1.806 | 8.17 | 8.4 | -4.501 | -4.999 |  | 17.38 | 35.1076 | 14.21 | 27.79 |  | 97.5 | 65.3 | 33.9 | 0.318 | 0.62 |  | 0 |  | 0.6 | 14.21 | 27.79 | 1.5 | 1.4 | 1.2 | 2.6 | 6.5 | 7.4 | 7.9 | 65.3 | 6.1 | 8.7 | 11.1 | 8.9 | 8.9 | 7.8 | 8.4 | 97.5 | -2.4 | -3.7 | -4.6 | -3.1 | 4.6 | 7 | 7.5 | 33.9 | 0 | 0 | NA | 5.4 | 0.318 | 0.62 | 12.89 | 4.4 | 8.2 | 0.2 | 61.875 | 41 | 8.9 | 18.1 | -0.3
2000-09-22 | 266 | 18.65 | 31.97 | -0.643 | 64.37 | -0.839 | -1.059 | -0.048 |  |  | 4.851 | 6.69 | 7.75 |  |  |  | 5.611 | 1614 | 101.1 | 2354 | 8.75 | 12.29 | 8.96 |  |  | 8.11 | 7.29 | 8.21 | 4.597 | 1042 | -6.049 | 620 | 34.75 | 945 | -7.28 | -8.05 | -5.417 |  |  | 3.363 | 6.027 | 7.25 | [8 empty] | -0.973 | 3492 | 12.89 | 2876 | 3493 | 3491 |  | -0.715 | 10.71 | 10.31 | -7.92 | -8.29 |  | 17.13 | 34.6026 | 18.28 | 35.17 |  | 85 | 50.6 | 24.6 | 0.224 | 0.687 |  | 0 |  | 0 | 18.28 | 35.17 | -0.6 | -0.8 | -1.1 | 0 | 4.9 | 6.7 | 7.8 | 50.6 | 5.6 | 8.8 | 12.3 | 9 | 8.1 | 7.3 | 8.2 | 85 | -6 | -7.3 | -8.1 | -5.4 | 3.4 | 6 | 7.3 | 24.6 | 0 | 0 | NA | 4.6 | 0.224 | 0.687 | 12.89 | 2.5 | 8.3 | -2.8 | 52.625 | 32 | 6.6 | 17 | -3.9
2000-09-23 | 267 | 17.7 | 31.56 | 0.841 | 76.4 | 0.698 | 0.552 | 1.002 |  |  | 4.605 | 6.056 | 7.48 |  |  |  | 10 | 1543 | 105.6 | 604 | 12.61 | 13.66 | 10.66 |  |  | 8.1 | 6.6 | 8.17 | 3.559 | 1042 | -6.393 | 447 | 35.1 | 1550 | -7.1 | -7.59 | -4.847 |  |  | 2.755 | 5.454 | 6.9 | [8 empty] | 0.764 | 3492 | 12.88 | 2876 | 3493 | 3490 |  | 0.882 | 14.65 | 14.24 | -7.76 | -7.95 |  | 16.87 | 34.0774 | 17.35 | 34.72 |  | 92.2 | 61.2 | 24.9 | 0.306 | 0.923 |  | 0 |  | 0 | 17.35 | 34.72 | 0.8 | 0.7 | 0.6 | 1 | 4.6 | 6.1 | 7.5 | 61.2 | 10 | 12.6 | 13.7 | 10.7 | 8.1 | 6.6 | 8.2 | 92.2 | -6.4 | -7.1 | -7.6 | -4.8 | 2.8 | 5.5 | 6.9 | 24.9 | 0 | 0 | NA | 3.56 | 0.306 | 0.923 | 12.88 | 5.3 | 11.7 | -0.7 | 59.5 | 45 | 7.7 | 18.8 | -3.4
2000-09-24 | 268 | 17.6 | 31.99 | 3.769 | 81.8 | 3.509 | 3.372 | 2.877 |  |  | 5.374 | 5.877 | 7.07 |  |  |  | 14.08 | 1615 | 106.6 | 534 | 16.51 | 18.25 | 14.42 |  |  | 9.33 | 6.427 | 7.85 | 3.745 | 1407 | -4 | 530 | 44.13 | 1206 | -4.823 | -5.283 | -3.401 |  |  | 2.916 | 5.325 | 6.51 | [8 empty] | 3.625 | 3487 | 12.89 | 2876 | 3492 | 3475 |  | 3.741 | 18.92 | 18.51 | -5.318 | -5.47 |  | 16.62 | 33.5724 | 17.25 | 35.19 |  | 93.8 | 66 | 32.8 | 0.527 | 1.08 |  | 0 |  | 0.2 | 17.25 | 35.19 | 3.8 | 3.5 | 3.4 | 2.9 | 5.4 | 5.9 | 7.1 | 66 | 14.1 | 16.5 | 18.3 | 14.4 | 9.3 | 6.4 | 7.9 | 93.8 | -4 | -4.8 | -5.3 | -3.4 | 2.9 | 5.3 | 6.5 | 32.8 | 0 | 0 | NA | 3.75 | 0.527 | 1.08 | 12.89 | 8.3 | 14.8 | 2.7 | 62.4583 | 46 | 9.8 | 21.6 | -2.1
2000-09-25 | 269 | 17.55 | 30.31 | 5.232 | 84.9 | 4.932 | 4.762 | 3.791 |  |  | 5.974 | 6.009 | 6.699 |  |  |  | 16.16 | 1505 | 108.6 | 549 | 18.6 | 20.79 | 16.57 |  |  | 10.07 | 6.618 | 7.56 | 3.639 | 1155 | -2.629 | 521 | 41.36 | 1424 | -3.496 | -3.859 | -2.661 |  |  | 3.205 | 5.447 | 6.169 | [8 empty] | 5.008 | 3485 | 12.88 | 2876 | 3491 | 3467 |  | 5.135 | 20.64 | 20.2 | -4.043 | -4.172 |  | 16.37 | 33.0674 | 17.2 | 33.34 |  | 97 | 68.7 | 30.4 | 0.558 | 1.278 |  | 0 |  | 0 | 17.2 | 33.34 | 5.2 | 4.9 | 4.8 | 3.8 | 6 | 6 | 6.7 | 68.7 | 16.2 | 18.6 | 20.8 | 16.6 | 10.1 | 6.6 | 7.6 | 97 | -2.6 | -3.5 | -3.9 | -2.7 | 3.2 | 5.4 | 6.2 | 30.4 | 0 | 0 | NA | 3.64 | 0.558 | 1.278 | 12.88 | 10.2 | 16.6 | 4.9 | 67.6667 | 48 | 11.1 | 23 | -0.8
2000-09-26 | 270 | 17.26 | 31.5 | 5.942 | 81.5 | 5.655 | 5.391 | 4.297 |  |  | 6.28 | 6.177 | 6.455 |  |  |  | 16.44 | 1547 | 108.7 | 551 | 19.32 | 20.78 | 16.65 |  |  | 10.27 | 6.81 | 7.34 | 4.464 | 1343 | -2.191 | 538 | 36.95 | 1418 | -2.951 | -3.38 | -2.445 |  |  | 3.476 | 5.654 | 5.959 | [8 empty] | 5.589 | 3488 | 12.88 | 2876 | 3490 | 3485 |  | 5.728 | 21.18 | 20.72 | -3.532 | -3.666 |  | 16.12 | 32.5624 | 16.91 | 34.65 |  | 97.1 | 65.7 | 26.5 | 0.495 | 1.373 |  | 0 |  | 0 | 16.91 | 34.65 | 5.9 | 5.7 | 5.4 | 4.3 | 6.3 | 6.2 | 6.5 | 65.7 | 16.4 | 19.3 | 20.8 | 16.7 | 10.3 | 6.8 | 7.3 | 97.1 | -2.2 | -3 | -3.4 | -2.4 | 3.5 | 5.7 | 6 | 26.5 | 0 | 0 | NA | 4.46 | 0.495 | 1.373 | 12.88 | 12.1 | 19.6 | 6.2 | 62 | 39 | 13.1 | 25.3 | 0.9
2000-09-27 | 271 | 16.69 | 30.43 | 6.965 | 73.9 | 6.57 | 6.273 | 4.748 |  |  | 6.443 | 6.298 | 6.33 |  |  |  | 17.65 | 1531 | 108 | 533 | 20.56 | 22.28 | 16.68 |  |  | 10.3 | 7.06 | 7.34 | 4.956 | 1411 | -1.58 | 523 | 28.06 | 1414 | -2.659 | -3.039 | -1.713 |  |  | 3.714 | 5.77 | 5.807 | [8 empty] | 6.289 | 3471 | 12.88 | 2876 | 3497 | 3452 |  | 6.426 | 21.82 | 21.48 | -3.013 | -3.153 |  | 15.86 | 32.0372 | 16.36 | 33.47 |  | 96 | 59 | 18.7 | 0.377 | 1.639 |  | 0 |  | 0 | 16.36 | 33.47 | 7 | 6.6 | 6.3 | 4.7 | 6.4 | 6.3 | 6.3 | 59 | 17.7 | 20.6 | 22.3 | 16.7 | 10.3 | 7.1 | 7.3 | 96 | -1.6 | -2.7 | -3 | -1.7 | 3.7 | 5.8 | 5.8 | 18.7 | 0 | 0 | NA | 4.96 | 0.377 | 1.639 | 12.88 | 12.9 | 18.2 | 7.8 | 51.9167 | 36 | 13.2 | 25.5 | 0.9
2000-09-28 | 272 | 13.46 | 25.09 | 8.71 | 68.48 | 8.23 | 7.86 | 6.381 |  |  | 6.607 | 6.464 | 6.357 |  |  |  | 14.57 | 1214 | 105 | 234 | 18.35 | 19.25 | 17.14 |  |  | 9.12 | 6.923 | 6.948 | 6.073 | 1146 | -0.062 | 141 | 35.89 | 1209 | -1.251 | -1.638 | -0.894 |  |  | 4.355 | 5.953 | 5.973 | [8 empty] | 7.54 | 3484 | 12.87 | 2876 | 3493 | 3464 |  | 7.56 | 18.02 | 17.96 | -1.654 | -1.845 |  | 15.61 | 31.5322 | 13.19 | 27.6 |  | 91.3 | 54.3 | 25.6 | 0.424 | 1.232 |  | 0 |  | 0 | 13.19 | 27.6 | 8.7 | 8.2 | 7.9 | 6.4 | 6.6 | 6.5 | 6.4 | 54.3 | 14.6 | 18.4 | 19.3 | 17.1 | 9.1 | 6.9 | 6.9 | 91.3 | -0.1 | -1.3 | -1.6 | -0.9 | 4.4 | 6 | 6 | 25.6 | 0 | 0 | NA | 6.07 | 0.424 | 1.232 | 12.87 | 13 | 18.2 | 9.8 | 51.875 | 38 | 12 | 22.2 | 1.7
2000-09-29 | 273 | 3.691 | 7.61 | 7.07 | 99.6 | 6.815 | 6.539 | 6.252 |  |  | 6.664 | 6.577 | 6.341 |  |  |  | 11.01 | 1526 | 109.3 | 629 | 12.21 | 12.02 | 10.32 |  |  | 7.73 | 6.731 | 6.568 | 5.474 | 1635 | 3.955 | 617 | 74.4 | 24 | 3.653 | 3.551 | 4.12 |  |  | 5.98 | 6.376 | 6.198 | [8 empty] | 6.369 | 3487 | 12.86 | 2876 | 3487 | 3486 |  | 6.449 | 10.4 | 10.58 | 4.122 | 3.946 |  | 15.36 | 31.0272 | 3.62 | 8.37 |  | 98.1 | 82.7 | 59.5 | 0.781 | 0.532 |  | 17.8 |  | 12.2 | 3.62 | 8.37 | 7.1 | 6.8 | 6.5 | 6.3 | 6.7 | 6.6 | 6.3 | 82.7 | 11 | 12.2 | 12 | 10.3 | 7.7 | 6.7 | 6.6 | 98.1 | 4 | 3.7 | 3.6 | 4.1 | 6 | 6.4 | 6.2 | 59.5 | 0 | 18.7 | NA | 5.47 | 0.781 | 0.532 | 12.86 | 8.9 | 12.5 | 6.8 | 91.6667 | 72 | 12.5 | 16.3 | 8.7
2000-09-30 | 274 | 13.02 | 23.46 | 6.733 | 94.3 | 6.542 | 6.379 | 6.375 |  |  | 7.54 | 6.701 | 6.321 |  |  |  | 10.5 | 1636 | 108.9 | 2354 | 13.51 | 15.51 | 12.8 |  |  | 10.29 | 7.06 | 6.827 | 9.12 | 901 | -0.326 | 2247 | 63.65 | 1428 | -1.156 | -1.673 | 0.561 |  |  | 5.827 | 6.385 | 5.908 | [8 empty] | 7.02 | 3486 | 12.86 | 2876 | 3486 | 3485 |  | 7.27 | 13.85 | 13.77 | -0.893 | -1.161 |  | 15.12 | 30.5424 | 12.76 | 25.81 |  | 97.5 | 77 | 50 | 0.635 | 0.635 |  | 2.5 |  | 7.2 | 12.76 | 25.81 | 6.7 | 6.5 | 6.4 | 6.4 | 7.5 | 6.7 | 6.3 | 77 | 10.5 | 13.5 | 15.5 | 12.8 | 10.3 | 7.1 | 6.8 | 97.5 | -0.3 | -1.2 | -1.7 | 0.6 | 5.8 | 6.4 | 5.9 | 50 | 0 | 2.6 | NA | 9.12 | 0.635 | 0.635 | 12.86 | 8.5 | 12.8 | 4.3 | 86.2917 | 56 | 13.8 | 21.4 | 6.2
2000-10-01 | 275 | 12.92 | 23.12 | 1.569 | 93.3 | 1.473 | 1.398 | 2.902 |  |  | 5.789 | 6.543 | 6.351 |  |  |  | 6.447 | 1333 | 109.4 | 357 | 9.44 | 11.19 | 11.51 |  |  | 8.34 | 6.973 | 6.81 | 4.902 | 1209 | -2.085 | 320 | 59.19 | 1340 | -2.897 | -3.405 | -1.31 |  |  | 4.434 | 6.04 | 5.992 | [8 empty] | 1.736 | 3488 | 12.85 | 2876 | 3488 | 3487 |  | 1.875 | 10.58 | 10.35 | -2.516 | -2.81 |  | 14.87 | 30.0374 | 12.66 | 25.43 |  | 98.2 | 76.1 | 46.1 | 0.444 | 0.519 |  | 1.1 |  | 0 | 12.66 | 25.43 | 1.6 | 1.5 | 1.4 | 2.9 | 5.8 | 6.5 | 6.4 | 76.1 | 6.4 | 9.4 | 11.2 | 11.5 | 8.3 | 7 | 6.8 | 98.2 | -2.1 | -2.9 | -3.4 | -1.3 | 4.4 | 6 | 6 | 46.1 | 0 | 1.2 | NA | 4.9 | 0.444 | 0.519 | 12.85 | 5.1 | 9.1 | 2.2 | 79.9167 | 50 | 11.8 | 19.3 | 4.2
2000-10-02 | 276 | 7.29 | 13.24 | 0.257 | 101.5 | 0.159 | 0.113 | 1.914 |  |  | 4.774 | 5.99 | 6.367 |  |  |  | 3.876 | 1311 | 109.4 | 2213 | 6.746 | 8.91 | 7.48 |  |  | 6.395 | 6.393 | 6.753 | 4.424 | 1349 | -3.545 | 0 | 75.4 | 1130 | -4.475 | -5.596 | -3.424 |  |  | 3.559 | 5.548 | 6.053 | [8 empty] | 0.577 | 3492 | 12.84 | 2876 | 3493 | 3490 |  | 0.765 | 6.539 | 6.664 | -4.669 | -5.275 |  | 14.63 | 29.5526 | 7.14 | 14.56 |  | 98.2 | 85.7 | 60.4 | 0.487 | 0.319 |  | 0.3 |  | 0.3 | 7.14 | 14.56 | 0.3 | 0.2 | 0.1 | 1.9 | 4.8 | 6 | 6.4 | 85.7 | 3.9 | 6.7 | 8.9 | 7.5 | 6.4 | 6.4 | 6.8 | 98.2 | -3.5 | -4.5 | -5.6 | -3.4 | 3.6 | 5.5 | 6.1 | 60.4 | 0 | 0.3 | NA | 4.42 | 0.487 | 0.319 | 12.84 | 2.6 | 6.8 | -0.2 | 93.2917 | 72 | 9.7 | 16.1 | 3.2
2000-10-03 | 277 | 11.51 | 20.51 | -0.953 | 91.2 | -1.108 | -1.231 | 0.2 |  |  | 3.768 | 5.381 | 6.295 |  |  |  | 4.076 | 1305 | 109.3 | 228 | 8.06 | 10.31 | 5.916 |  |  | 5.83 | 5.795 | 6.732 | 4.424 | 1153 | -6.248 | 604 | 54.41 | 1203 | -7.11 | -7.71 | -5.077 |  |  | 2.42 | 4.843 | 5.869 | [8 empty] | -1.06 | 3486 | 12.84 | 2876 | 3486 | 3485 |  | -0.991 | 8.76 | 8.81 | -7.37 | -7.62 |  | 14.38 | 29.0476 | 11.28 | 22.56 |  | 98.1 | 74.3 | 41.9 | 0.342 | 0.474 |  | 0.6 |  | 0.2 | 11.28 | 22.56 | -1 | -1.1 | -1.2 | 0.2 | 3.8 | 5.4 | 6.3 | 74.3 | 4.1 | 8.1 | 10.3 | 5.9 | 5.8 | 5.8 | 6.7 | 98.1 | -6.2 | -7.1 | -7.7 | -5.1 | 2.4 | 4.8 | 5.9 | 41.9 | 0 | 0.6 | NA | 4.42 | 0.342 | 0.474 | 12.84 | 2.2 | 5.5 | -2 | 86.2917 | 69 | 8.6 | 16 | 1.2
2000-10-04 | 278 | 9.72 | 17.17 | -1.225 | 87.4 | -1.44 | -1.768 | -0.442 |  |  | 3.434 | 4.919 | 6.033 |  |  |  | 2.225 | 1438 | 108.4 | 46 | 5.715 | 7.85 | 6.095 |  |  | 4.996 | 5.425 | 6.603 | 4.73 | 900 | -8.06 | 2355 | 53.55 | 1602 | -8.97 | -9.6 | -6.197 |  |  | 2.332 | 4.526 | 5.663 | [8 empty] | -1.574 | 3491 | 12.82 | 2876 | 3492 | 3487 |  | -1.3 | 4.518 | 4.986 | -9.34 | -9.75 |  | 14.15 | 28.583 | 9.53 | 18.89 |  | 96.7 | 70.9 | 41.1 | 0.295 | 0.423 |  | 0 |  | 0.6 | 9.53 | 18.89 | -1.2 | -1.4 | -1.8 | -0.4 | 3.4 | 4.9 | 6 | 70.9 | 2.2 | 5.7 | 7.9 | 6.1 | 5 | 5.4 | 6.6 | 96.7 | -8.1 | -9 | -9.6 | -6.2 | 2.3 | 4.5 | 5.7 | 41.1 | 0 | 0 | NA | 4.73 | 0.295 | 0.423 | 12.82 | [5 empty] | 6.3 | 15.1 | -2.5
2000-10-05 | 279 | 15.27 | 25.96 | -4.036 | 77.9 | -4.24 | -4.473 | -3.16 |  |  | 1.98 | 4.345 | 5.795 |  |  |  | 4.106 | 1559 | 106.7 | 457 | 6.028 | 7.33 | 4.03 |  |  | 3.068 | 4.961 | 6.347 | 4.038 | 1237 | -10.25 | 603 | 33.93 | 1628 | -11 | -11.48 | -7.9 |  |  | 1.482 | 3.644 | 5.289 | [8 empty] | -4.477 | 3492 | 12.82 | 2876 | 3492 | 3491 |  | -4.254 | 7.98 | 7.65 | -11.7 | -11.97 |  | 13.9 | 28.078 | 14.96 | 28.56 |  | 94 | 62.6 | 23.9 | 0.196 | 0.624 |  | 0 |  | 0 | 14.96 | 28.56 | -4 | -4.2 | -4.5 | -3.2 | 2 | 4.3 | 5.8 | 62.6 | 4.1 | 6 | 7.3 | 4 | 3.1 | 5 | 6.3 | 94 | -10.3 | -11 | -11.5 | -7.9 | 1.5 | 3.6 | 5.3 | 23.9 | 0 | 0 | NA | 4.04 | 0.196 | 0.624 | 12.82 | [5 empty] | 4.5 | 14.4 | -5.4
2000-10-06 | 280 | 14.96 | 26.17 | 0.579 | 61.01 | 0.308 | 0.156 | -1.103 |  |  | 2.204 | 3.891 | 5.548 |  |  |  | 12.36 | 1532 | 98.9 | 616 | 14.62 | 16.89 | 7.11 |  |  | 4.432 | 4.579 | 6.312 | 3.958 | 1227 | -8.62 | 310 | 17.98 | 1540 | -9.35 | -9.86 | -7.02 |  |  | 1.147 | 3.201 | 4.945 | [8 empty] | -0.151 | 3496 | 12.83 | 2876 | 3500 | 3489 |  | -0.085 | 15.75 | 15.34 | -10.16 | -10.39 |  | 13.67 | 27.6134 | 14.66 | 28.79 |  | 81 | 47.7 | 23.5 | 0.337 | 1.097 |  | 0 |  | 0 | 14.66 | 28.79 | 0.6 | 0.3 | 0.2 | -1.1 | 2.2 | 3.9 | 5.5 | 47.7 | 12.4 | 14.6 | 16.9 | 7.1 | 4.4 | 4.6 | 6.3 | 81 | -8.6 | -9.4 | -9.9 | -7 | 1.1 | 3.2 | 4.9 | 23.5 | 0 | 0 | NA | 3.96 | 0.337 | 1.097 | 12.83 | 4.2417 | 11.8 | -2.3 | 48.7083 | 32 | 5.2 | 16.1 | -5.7
2000-10-07 | 281 | 14.7 | 26.14 | 5.336 | 46.58 | 4.847 | 4.681 | 1.178 |  |  | 3.524 | 3.921 | 5.201 |  |  |  | 15.86 | 1257 | 82 | 611 | 18.48 | 21.35 | 10.14 |  |  | 7.14 | 4.697 | 6.201 | 4.597 | 1235 | -3.068 | 613 | 9.09 | 1126 | -4.309 | -4.605 | -4.267 |  |  | 1.536 | 3.381 | 4.505 | [8 empty] | 4.201 | 3496 | 12.84 | 2876 | 3497 | 3494 |  | 4.326 | 19.38 | 19.05 | -4.522 | -4.719 |  | 13.43 | 27.1286 | 14.41 | 28.75 |  | 66.2 | 35 | 23.5 | 0.423 | 1.377 |  | 0 |  | 0.9 | 14.41 | 28.75 | 5.3 | 4.8 | 4.7 | 1.2 | 3.5 | 3.9 | 5.2 | 35 | 15.9 | 18.5 | 21.4 | 10.1 | 7.1 | 4.7 | 6.2 | 66.2 | -3.1 | -4.3 | -4.6 | -4.3 | 1.5 | 3.4 | 4.5 | 23.5 | 0 | 0 | NA | 4.6 | 0.423 | 1.377 | 12.84 | 8 | 14 | 3.6 | 41.0833 | 27
2000-10-08 | 282 | 8.01 | 15.11 | 5.275 | 67.22 | 4.795 | 4.512 | 2.816 |  |  | 3.953 | 4.245 | 5.002 |  |  |  | 14.53 | 1418 | 93 | 2346 | 17.28 | 17.96 | 12.54 |  |  | 6.363 | 4.817 | 5.739 | 3.772 | 1442 | -2.285 | 456 | 33.03 | 1204 | -3.874 | -4.571 | -3.571 |  |  | 1.955 | 3.89 | 4.655 | [8 empty] | 4.169 | 3487 | 12.84 | 2876 | 3488 | 3487 |  | 4.177 | 15.87 | 16.03 | -4.689 | -4.878 |  | 13.2 | 26.664 | 7.85 | 16.62 |  | 75.8 | 53.2 | 23.1 | 0.382 | 1.272 |  | 0 |  |  | 7.85 | 16.62 | 5.3 | 4.8 | 4.5 | 2.8 | 4 | 4.2 | 5 | 53.2 | 14.5 | 17.3 | 18 | 12.5 | 6.4 | 4.8 | 5.7 | 75.8 | -2.3 | -3.9 | -4.6 | -3.6 | 2 | 3.9 | 4.7 | 23.1 | 0 | 0 | NA | 3.77 | 0.382 | 1.272 | 12.84 | 9.7 | 13.5 | 4.8 | 44.75 | 38
2000-10-09 | 283 | 8.85 | 16.64 | 8.1 | 67.22 | 7.67 | 7.54 | 5.73 |  |  | 5.262 | 4.662 | 4.886 |  |  |  | 13.7 | 1348 | 98.9 | 219 | 15.78 | 16.58 | 13.06 |  |  | 7.14 | 5.15 | 5.467 | 4.251 | 1453 | 1.984 | 4 | 40.46 | 1059 | 1.403 | 1.176 | 0.864 |  |  | 3.531 | 4.305 | 4.648 | [8 empty] | 7.21 | 3490 | 12.84 | 2876 | 3492 | 3486 |  | 7.2 | 14.9 | 15 | 0.695 | 0.445 |  | 12.96 | 26.1792 | 8.67 | 18.3 |  | 81 | 53.2 | 29.6 | 0.464 | 1.104 |  | 0 |  |  | 8.67 | 18.3 | 8.1 | 7.7 | 7.5 | 5.7 | 5.3 | 4.7 | 4.9 | 53.2 | 13.7 | 15.8 | 16.6 | 13.1 | 7.1 | 5.2 | 5.5 | 81 | 2 | 1.4 | 1.2 | 0.9 | 3.5 | 4.3 | 4.6 | 29.6 | 0 | 0 | NA | 4.25 | 0.464 | 1.104 | 12.84 | 8.9 | 12.4 | 5.7 | 66.9583 | 50
2000-10-10 | 284 | 8.04 | 15.44 | 4.426 | 98.5 | 4.231 | 4.13 | 4.468 |  |  | 5.171 | 4.944 | 4.781 |  |  |  | 8.49 | 1357 | 109 | 2355 | 10.87 | 12.18 | 10.39 |  |  | 6.762 | 5.437 | 5.336 | 4.357 | 1210 | -0.87 | 631 | 59.96 | 41 | -1.825 | -2.246 | -1.622 |  |  | 3.448 | 4.651 | 4.448 | [8 empty] | 4.459 | 3485 | 12.83 | 2876 | 3485 | 3485 |  | 4.589 | 10.29 | 10.2 | -1.942 | -2.133 |  | 12.74 | 25.7348 | 7.88 | 16.98 |  | 97.6 | 80.7 | 46.8 | 0.519 | 0.59 |  | 0 |  |  | 7.88 | 16.98 | 4.4 | 4.2 | 4.1 | 4.5 | 5.2 | 4.9 | 4.8 | 80.7 | 8.5 | 10.9 | 12.2 | 10.4 | 6.8 | 5.4 | 5.3 | 97.6 | -0.9 | -1.8 | -2.2 | -1.6 | 3.4 | 4.7 | 4.4 | 46.8 | 0 | 0 | NA | 4.36 | 0.519 | 0.59 | 12.83 | 5.8 | 8 | 5 | 98.2917 | 91
2000-10-11 | 285 | 3.078 | 6.06 | 2.604 | 108.7 | 2.622 | 2.766 | 4.291 |  |  | 4.843 | 4.99 | 4.798 |  |  |  | 4.25 | 1149 | 110.5 | 2355 | 5.603 | 5.997 | 7.12 |  |  | 5.483 | 5.193 | 5.025 | 3.001 | 1450 | 0.537 | 2127 | 103.1 | 1149 | 0.376 | 0.46 | 2.143 |  |  | 4.185 | 4.881 | 4.708 | [8 empty] | 3.329 | 3484 | 12.82 | 2876 | 3484 | 3484 |  | 3.458 | 5.742 | 5.716 | 1.108 | 0.991 |  | 12.51 | 25.2702 | 3.02 | 6.67 |  | 100 | 97.1 | 88.2 | 0.73 | 0.098 |  | 0 |  |  | 3.02 | 6.67 | 2.6 | 2.6 | 2.8 | 4.3 | 4.8 | 5 | 4.8 | 97.1 | 4.3 | 5.6 | 6 | 7.1 | 5.5 | 5.2 | 5 | 100 | 0.5 | 0.4 | 0.5 | 2.1 | 4.2 | 4.9 | 4.7 | 88.2 | 0 | 0 | NA | 3 | 0.73 | 0.098 | 12.82 | 4.9 | 5.8 | 4.1 | 97.3333 | 92
2000-10-12 | 286 | 12.36 | 22.89 | 2.868 | 98.4 | 2.729 | 2.764 | 3.615 |  |  | 5.092 | 4.911 | 4.825 |  |  |  | 12.37 | 1421 | 110.9 | 533 | 14.62 | 16.56 | 11.56 |  |  | 8.01 | 5.303 | 5.336 | 3.227 | 1110 | -2.186 | 2320 | 44.99 | 1414 | -2.962 | -3.634 | -2.643 |  |  | 3.56 | 4.527 | 4.403 | [8 empty] | 3.685 | 3492 | 12.82 | 2876 | 3494 | 3491 |  | 3.902 | 16.21 | 15.97 | -3.302 | -3.667 |  | 12.28 | 24.8056 | 12.11 | 25.18 |  | 100 | 80.6 | 33.6 | 0.483 | 0.955 |  | 0 |  |  | 12.11 | 25.18 | 2.9 | 2.7 | 2.8 | 3.6 | 5.1 | 4.9 | 4.8 | 80.6 | 12.4 | 14.6 | 16.6 | 11.6 | 8 | 5.3 | 5.3 | 100 | -2.2 | -3 | -3.6 | -2.6 | 3.6 | 4.5 | 4.4 | 33.6 | 0 | 0 | NA | 3.23 | 0.483 | 0.955 | 12.82 | 4.4 | 7.2 | 3.1 | 98 | 90
2000-10-13 | 287 | 12.82 | 23.56 | 1.068 | 96 | 0.885 | 0.675 | 0.643 |  |  | 3.912 | 4.796 | 4.879 |  |  |  | 8.48 | 1323 | 108.5 | 559 | 11.18 | 12.99 | 8.92 |  |  | 6.77 | 5.32 | 5.466 | 4.37 | 1245 | -4.189 | 620 | 64.94 | 1324 | -4.95 | -5.486 | -4.276 |  |  | 2.267 | 4.189 | 4.409 | [8 empty] | 0.859 | 3488 | 12.82 | 2876 | 3489 | 3488 |  | 1.004 | 13.02 | 12.63 | -5.633 | -5.804 |  | 12.06 | 24.3612 | 12.56 | 25.92 |  | 96.8 | 78.5 | 51.1 | 0.566 | 0.542 |  | 0.3 |  |  | 12.56 | 25.92 | 1.1 | 0.9 | 0.7 | 0.6 | 3.9 | 4.8 | 4.9 | 78.5 | 8.5 | 11.2 | 13 | 8.9 | 6.8 | 5.3 | 5.5 | 96.8 | -4.2 | -5 | -5.5 | -4.3 | 2.3 | 4.2 | 4.4 | 51.1 | 0 | 0.3 | NA | 4.37 | 0.566 | 0.542 | 12.82 | 5.4 | 9.5 | 1.8 | 88.7917 | 69
2000-10-14 | 288 | 2.691 | 5.311 | 0.98 | 108 | 0.727 | 0.617 | 1.458 |  |  | 3.457 | 4.535 | 4.895 |  |  |  | 3.71 | 1508 | 110.2 | 2127 | 3.963 | 4.999 | 5.076 |  |  | 4.36 | 4.863 | 5.065 | 3.599 | 948 | -1.71 | 3 | 99.7 | 809 | -2.854 | -3.223 | -1.959 |  |  | 2.77 | 4.155 | 4.617 | [8 empty] | 0.574 | 3492 | 12.82 | 2876 | 3493 | 3492 |  | 0.622 | 4.102 | 4.123 | -3.013 | -2.939 |  | 11.84 | 23.9168 | 2.64 | 5.84 |  | 100 | 96 | 82.8 | 0.659 | 0.137 |  | 2.1 |  |  | 2.64 | 5.84 | 1 | 0.7 | 0.6 | 1.5 | 3.5 | 4.5 | 4.9 | 96 | 3.7 | 4 | 5 | 5.1 | 4.4 | 4.9 | 5.1 | 100 | -1.7 | -2.9 | -3.2 | -2 | 2.8 | 4.2 | 4.6 | 82.8 | 0 | 2.2 | NA | 3.6 | 0.659 | 0.137 | 12.82 | 4.1 | 6.5 | 1.5 | 96.4167 | 79
2000-10-15 | 289 | 7.93 | 14.91 | 0.852 | 95.1 | 0.557 | 0.237 | 0.497 |  |  | 2.919 | 4.17 | 4.85 |  |  |  | 6.242 | 1224 | 109.9 | 27 | 8.8 | 10.55 | 6.387 |  |  | 4.39 | 4.519 | 5.251 | 4.41 | 1139 | -4.406 | 430 | 70.7 | 1219 | -5.223 | -5.771 | -3.598 |  |  | 2.001 | 3.833 | 4.643 | [8 empty] | -0.026 | 3485 | 12.82 | 2876 | 3488 | 3481 |  | 0.046 | 7.06 | 7.33 | -5.633 | -5.852 |  | 11.62 | 23.4724 | 7.77 | 16.4 |  | 99 | 77.7 | 56.2 | 0.534 | 0.416 |  | 0.3 |  |  | 7.77 | 16.4 | 0.9 | 0.6 | 0.2 | 0.5 | 2.9 | 4.2 | 4.9 | 77.7 | 6.2 | 8.8 | 10.6 | 6.4 | 4.4 | 4.5 | 5.3 | 99 | -4.4 | -5.2 | -5.8 | -3.6 | 2 | 3.8 | 4.6 | 56.2 | 0 | 0.3 | NA | 4.41 | 0.534 | 0.416 | 12.82 | 1.5 | 5.4 | -15.2 | 87.125 | 24
2000-10-16 | 290 | 2.5 | 4.898 | 1.343 | 105 | 1.147 | 1.068 | 1.507 |  |  | 3.074 | 4.038 | 4.758 |  |  |  | 3.442 | 1338 | 110.1 | 2306 | 5.123 | 4.954 | 4.028 |  |  | 3.756 | 4.296 | 5.062 | 3.147 | 1326 | -0.016 | 717 | 78.1 | 124 | -0.187 | -0.318 | 0.349 |  |  | 2.574 | 3.934 | 4.646 | [8 empty] | 1.155 | 3432 | 12.81 | 2876 | 3444 | 3414 |  | 1.185 | 3.292 | 3.524 | -0.829 | -0.437 |  | 11.41 | 23.0482 | 2.45 | 5.39 |  | 100 | 91.3 | 62.7 | 0.49 | 0.291 |  | 14.7 |  |  | 2.45 | 5.39 | 1.3 | 1.1 | 1.1 | 1.5 | 3.1 | 4 | 4.8 | 91.3 | 3.4 | 5.1 | 5 | 4 | 3.8 | 4.3 | 5.1 | 100 | 0 | -0.2 | -0.3 | 0.3 | 2.6 | 3.9 | 4.6 | 62.7 | 0 | 15.4 | NA | 3.15 | 0.49 | 0.291 | 12.81 | 2.9 | 4 | 1.5 | 96.0417 | 24
2000-10-17 | 291 | 4.825 | 8.94 | 5.708 | 88.7 | 5.557 | 5.398 | 4.27 |  |  | 4.059 | 4.105 | 4.746 |  |  |  | 8.83 | 1930 | 109.9 | 354 | 9.38 | 9.72 | 9.35 |  |  | 5.362 | 4.396 | 5.058 | 5.474 | 1929 | 0.308 | 208 | 68.38 | 1531 | 0.064 | -0.056 | 0.539 |  |  | 2.649 | 3.91 | 4.615 | [8 empty] | 4.947 | 3485 | 12.82 | 2876 | 3486 | 3481 |  | 4.893 | 8.59 | 8.68 | 0.304 | 0.243 |  | 11.19 | 22.6038 | 4.73 | 9.83 |  | 99 | 72.1 | 54.2 | 0.615 | 0.52 |  | 8.1 |  |  | 4.73 | 9.83 | 5.7 | 5.6 | 5.4 | 4.3 | 4.1 | 4.1 | 4.7 | 72.1 | 8.8 | 9.4 | 9.7 | 9.4 | 5.4 | 4.4 | 5.1 | 99 | 0.3 | 0.1 | -0.1 | 0.5 | 2.6 | 3.9 | 4.6 | 54.2 | 0 | 8.5 | NA | 5.47 | 0.615 | 0.52 | 12.82 | 6 | 9.1 | 2.7 | 91.3333 | 75
2000-10-18 | 292 | 5.885 | 10.53 | 3.994 | 85.7 | 3.582 | 3.324 | 2.912 |  |  | 4.303 | 4.334 | 4.548 |  |  |  | 8.62 | 2 | 108.8 | 448 | 10.08 | 9.5 | 9.82 |  |  | 5.336 | 4.84 | 5.087 | 6.711 | 451 | -2.315 | 0 | 68.45 | 129 | -3.791 | -4.679 | -3.035 |  |  | 2.704 | 4.136 | 4.28 | [8 empty] | 3.357 | 3497 | 12.81 | 2876 | 3498 | 3497 |  | 3.64 | 7.58 | 7.99 | -2.972 | -3.744 |  | 10.98 | 22.1796 | 5.77 | 11.58 |  | 97.3 | 69.4 | 54.2 | 0.606 | 0.512 |  | 1.3 |  |  | 5.77 | 11.58 | 4 | 3.6 | 3.3 | 2.9 | 4.3 | 4.3 | 4.5 | 69.4 | 8.6 | 10.1 | 9.5 | 9.8 | 5.3 | 4.8 | 5.1 | 97.3 | -2.3 | -3.8 | -4.7 | -3 | 2.7 | 4.1 | 4.3 | 54.2 | 0 | 1.4 | NA | 6.71 | 0.606 | 0.512 | 12.81 | 6 | 8.5 | 0.7 | 80.7917 | 68
2000-10-19 | 293 | 6.925 | 12.33 | -0.057 | 92 | -0.297 | -0.401 | -0.126 |  |  | 2.465 | 3.96 | 4.518 |  |  |  | 3.989 | 1441 | 109.4 | 2132 | 5.344 | 6.559 | 3.2 |  |  | 3.268 | 4.41 | 4.906 | 4.636 | 1625 | -5.289 | 636 | 51.47 | 1439 | -5.933 | -6.646 | -4.611 |  |  | 1.897 | 3.626 | 4.291 | [8 empty] | -0.679 | 3436 | 12.81 | 2876 | 3439 | 3433 |  | -0.641 | 5.143 | 5.24 | -6.776 | -6.959 |  | 10.77 | 21.7554 | 6.79 | 13.56 |  | 98.2 | 75 | 39.3 | 0.319 | 0.493 |  | 6.6 |  |  | 6.79 | 13.56 | -0.1 | -0.3 | -0.4 | -0.1 | 2.5 | 4 | 4.5 | 75 | 4 | 5.3 | 6.6 | 3.2 | 3.3 | 4.4 | 4.9 | 98.2 | -5.3 | -5.9 | -6.6 | -4.6 | 1.9 | 3.6 | 4.3 | 39.3 | 0 | 6.9 | NA | 4.64 | 0.319 | 0.493 | 12.81 | 3.2 | 5.6 | -0.1 | 80.7917 | 59
2000-10-20 | 294 | 4.236 | 7.89 | 3.241 | 101.9 | 3.06 | 2.92 | 2.711 |  |  | 3.379 | 3.738 | 4.499 |  |  |  | 6.57 | 1120 | 110.1 | 2327 | 7.62 | 7.83 | 7.7 |  |  | 4.808 | 3.89 | 4.779 | 6.232 | 2134 | -1.239 | 2358 | 92.6 | 1121 | -1.437 | -1.357 | 0.198 |  |  | 2.274 | 3.629 | 4.295 | [8 empty] | 2.914 | 3449 | 12.81 | 2876 | 3456 | 3445 |  | 2.976 | 6.832 | 6.966 | -0.46 | -0.691 |  | 10.57 | 21.3514 | 4.15 | 8.68 |  | 100 | 86.3 | 75.5 | 0.734 | 0.238 |  | 6 |  |  | 4.15 | 8.68 | 3.2 | 3.1 | 2.9 | 2.7 | 3.4 | 3.7 | 4.5 | 86.3 | 6.6 | 7.6 | 7.8 | 7.7 | 4.8 | 3.9 | 4.8 | 100 | -1.2 | -1.4 | -1.4 | 0.2 | 2.3 | 3.6 | 4.3 | 75.5 | 0 | 6.3 | NA | 6.23 | 0.734 | 0.238 | 12.81 | 4.3 | 7 | 1 | 98.5833 | 93
2000-10-21 | 295 | 6.566 | 11.49 | -3.346 | 105.4 | -3.368 | -3.544 | -0.62 |  |  | 2.249 | 3.535 | 4.241 |  |  |  | -0.193 | 1244 | 110 | 3 | 2.42 | 3.91 | 1.788 |  |  | 2.809 | 3.915 | 4.597 | 5.674 | 1246 | -8.4 | 2336 | 81.5 | 1515 | -8.96 | -9.39 | -4.777 |  |  | 1.581 | 3.204 | 3.995 | [8 empty] | -3.122 | 3413 | 12.79 | 2876 | 3416 | 3410 |  | -2.877 | 1.85 | 2.08 | -9.47 | -9.71 |  | 10.36 | 20.9272 | 6.43 | 12.64 |  | 99.2 | 91.9 | 65.7 | 0.395 | 0.206 |  | 0.3 |  |  | 6.43 | 12.64 | -3.3 | -3.4 | -3.5 | -0.6 | 2.2 | 3.5 | 4.2 | 91.9 | -0.2 | 2.4 | 3.9 | 1.8 | 2.8 | 3.9 | 4.6 | 99.2 | -8.4 | -9 | -9.4 | -4.8 | 1.6 | 3.2 | 4 | 65.7 | 0 | 0.3 | NA | 5.67 | 0.395 | 0.206 | 12.79 | 0.5 | 3.2 | -1.9 | 84.9583 | 58
2000-10-22 | 296 | 5.37 | 9.78 | -1.53 | 98.3 | -1.526 | -1.668 | -0.851 |  |  | 1.308 | 3.083 | 4.221 |  |  |  | 1.983 | 1621 | 108.4 | 523 | 3.27 | 4.915 | 1.133 |  |  | 1.699 | 3.577 | 4.637 | 3.2 | 1407 | -8.16 | 1 | 77.3 | 835 | -8.42 | -8.8 | -4.495 |  |  | 1.116 | 2.78 | 4.09 | [8 empty] | -2.139 | 3463 | 12.8 | 2876 | 3467 | 3460 |  | -2.236 | 2.324 | 2.364 | -9.5 | -9.65 |  | 10.17 | 20.5434 | 5.26 | 10.76 |  | 96.7 | 80.5 | 62 | 0.437 | 0.268 |  | 0 |  |  | 5.26 | 10.76 | -1.5 | -1.5 | -1.7 | -0.9 | 1.3 | 3.1 | 4.2 | 80.5 | 2 | 3.3 | 4.9 | 1.1 | 1.7 | 3.6 | 4.6 | 96.7 | -8.2 | -8.4 | -8.8 | -4.5 | 1.1 | 2.8 | 4.1 | 62 | 0 | 0 | NA | 3.2 | 0.437 | 0.268 | 12.8 | 1.4 | 3.4 | -1.1 | 82.625 | 73
2000-10-23 | 297 | 11.2 | 19.35 | 2.55 | 92.1 | 2.33 | 2.335 | 2.209 |  |  | 2.902 | 2.89 | 4.045 |  |  |  | 11.56 | 1436 | 107.6 | 307 | 12.51 | 15.66 | 9.41 |  |  | 5.857 | 3.321 | 4.563 | 3.346 | 1115 | -1.827 | 304 | 54.9 | 1435 | -2.352 | -2.748 | -0.955 |  |  | 1.089 | 2.496 | 3.558 | [8 empty] | 2.811 | 3429 | 12.81 | 2876 | 3442 | 3419 |  | 2.939 | 13.5 | 13.27 | -2.103 | -2.302 |  | 9.97 | 20.1394 | 10.98 | 21.29 |  | 95.4 | 75 | 42.3 | 0.576 | 0.786 |  | 0 |  |  | 10.98 | 21.29 | 2.6 | 2.3 | 2.3 | 2.2 | 2.9 | 2.9 | 4 | 75 | 11.6 | 12.5 | 15.7 | 9.4 | 5.9 | 3.3 | 4.6 | 95.4 | -1.8 | -2.4 | -2.7 | -1 | 1.1 | 2.5 | 3.6 | 42.3 | 0 | 0 | NA | 3.35 | 0.576 | 0.786 | 12.81 | 4 | 7.6 | 1.5 | 82.2917 | 70
2000-10-24 | 298 | 7 | 12.34 | 1.986 | 92.7 | 1.646 | 1.546 | 1.773 |  |  | 3.053 | 3.24 | 3.872 |  |  |  | 9.86 | 1238 | 106.9 | 358 | 11.39 | 14.55 | 8.71 |  |  | 5.093 | 3.861 | 4.584 | 3.745 | 1135 | -2.343 | 2336 | 52.18 | 1241 | -3.183 | -3.514 | -1.566 |  |  | 1.797 | 2.931 | 3.598 | [8 empty] | 1.562 | 3379 | 12.81 | 2876 | 3393 | 3367 |  | 1.695 | 11.08 | 10.9 | -3.386 | -3.62 |  | 9.78 | 19.7556 | 6.86 | 13.57 |  | 94.3 | 75.6 | 39.9 | 0.485 | 0.731 |  | 0 |  |  | 6.86 | 13.57 | 2 | 1.6 | 1.5 | 1.8 | 3.1 | 3.2 | 3.9 | 75.6 | 9.9 | 11.4 | 14.6 | 8.7 | 5.1 | 3.9 | 4.6 | 94.3 | -2.3 | -3.2 | -3.5 | -1.6 | 1.8 | 2.9 | 3.6 | 39.9 | 0 | 0 | NA | 3.75 | 0.485 | 0.731 | 12.81 | 5 | 8.7 | 2.4 | 85.0833 | 70
2000-10-25 | 299 | 8.83 | 15.12 | 0.836 | 94.9 | 0.487 | 0.449 | 0.417 |  |  | 2.601 | 3.219 | 3.758 |  |  |  | 9.63 | 1220 | 108.1 | 615 | 11.45 | 15.24 | 6.553 |  |  | 4.88 | 3.729 | 4.372 | 3.147 | 1258 | -3.817 | 650 | 52.65 | 1219 | -4.447 | -4.82 | -2.721 |  |  | 1.557 | 2.66 | 3.303 | [8 empty] | 0.244 | 3392 | 12.8 | 2876 | 3446 | 3376 |  | 0.379 | 11.85 | 11.83 | -4.92 | -5.069 |  | 9.59 | 19.3718 | 8.65 | 16.63 |  | 96.2 | 77.5 | 40.3 | 0.483 | 0.716 |  | 0 |  |  | 8.65 | 16.63 | 0.8 | 0.5 | 0.4 | 0.4 | 2.6 | 3.2 | 3.8 | 77.5 | 9.6 | 11.5 | 15.2 | 6.6 | 4.9 | 3.7 | 4.4 | 96.2 | -3.8 | -4.4 | -4.8 | -2.7 | 1.6 | 2.7 | 3.3 | 40.3 | 0 | 0 | NA | 3.15 | 0.483 | 0.716 | 12.8 | 4.1 | 8.1 | 1.2 | 88.0833 | 62
2000-10-26 | 300 | 9.55 | 16.61 | 2.564 | 90 | 2.254 | 2.173 | 1.225 |  |  | 2.698 | 3.176 | 3.73 |  |  |  | 12 | 1416 | 108.7 | 445 | 14.04 | 16.97 | 8.43 |  |  | 5.172 | 3.714 | 4.379 | 4.091 | 1338 | -3.657 | 528 | 51.35 | 1413 | -4.421 | -4.843 | -3.06 |  |  | 1.344 | 2.708 | 3.338 | [8 empty] | 1.911 | 3439 | 12.81 | 2876 | 3445 | 3431 |  | 1.927 | 14.05 | 13.88 | -4.899 | -5.04 |  | 9.4 | 18.988 | 9.36 | 18.27 |  | 97.1 | 73.2 | 39.2 | 0.55 | 0.853 |  | 0.3 |  |  | 9.36 | 18.27 | 2.6 | 2.3 | 2.2 | 1.2 | 2.7 | 3.2 | 3.7 | 73.2 | 12 | 14 | 17 | 8.4 | 5.2 | 3.7 | 4.4 | 97.1 | -3.7 | -4.4 | -4.8 | -3.1 | 1.3 | 2.7 | 3.3 | 39.2 | 0 | 0.3 | NA | 4.09 | 0.55 | 0.853 | 12.81 | 3.3 | 6.5 | -0.8 | 96.6667 | 90
2000-10-27 | 301 | 1.255 | 2.449 | 3.367 | 100.3 | 2.991 | 2.788 | 2.519 |  |  | 3.107 | 3.346 | 3.669 |  |  |  | 5.355 | 713 | 107.2 | 842 | 5.383 | 5.251 | 4.656 |  |  | 3.617 | 3.441 | 3.802 | 4.969 | 1424 | 1.733 | 2354 | 92.4 | 728 | 0.323 | 0.775 | 0.538 |  |  | 2.67 | 3.262 | 3.538 | [8 empty] | 2.603 | 3479 | 12.8 | 2876 | 3491 | 3456 |  | 2.664 | 4.31 | 4.298 | 1.293 | 1.436 |  | 9.22 | 18.6244 | 1.23 | 2.69 |  | 94.7 | 83.8 | 75.3 | 0.673 | 0.221 |  | 1.2 |  |  | 1.23 | 2.69 | 3.4 | 3 | 2.8 | 2.5 | 3.1 | 3.3 | 3.7 | 83.8 | 5.4 | 5.4 | 5.3 | 4.7 | 3.6 | 3.4 | 3.8 | 94.7 | 1.7 | 0.3 | 0.8 | 0.5 | 2.7 | 3.3 | 3.5 | 75.3 | 0 | 1.3 | NA | 4.97 | 0.673 | 0.221 | 12.8 | 4 | 5.1 | 2.8 | 97.125 | 84
2000-10-28 | 302 | 1.916 | 3.749 | 1.243 | 105.3 | 0.671 | 0.501 | 1.305 |  |  | 2.596 | 3.203 | 3.556 |  |  |  | 3.47 | 839 | 110.3 | 1800 | 3.727 | 3.489 | 3.662 |  |  | 3.249 | 3.357 | 3.683 | 4.703 | 658 | -3.627 | 0 | 97.9 | 855 | -5.442 | -6.14 | -2.7 |  |  | 1.867 | 2.932 | 3.327 | [8 empty] | 0.632 | 3488 | 12.8 | 2876 | 3499 | 3481 |  | 0.856 | 2.798 | 2.734 | -5.444 | -5.9 |  | 9.04 | 18.2608 | 1.88 | 4.12 |  | 100 | 91.7 | 80.2 | 0.628 | 0.155 |  | 6.3 |  |  | 1.88 | 4.12 | 1.2 | 0.7 | 0.5 | 1.3 | 2.6 | 3.2 | 3.6 | 91.7 | 3.5 | 3.7 | 3.5 | 3.7 | 3.2 | 3.4 | 3.7 | 100 | -3.6 | -5.4 | -6.1 | -2.7 | 1.9 | 2.9 | 3.3 | 80.2 | 0 | 6.6 | NA | 4.7 | 0.628 | 0.155 | 12.8 | 3.2 | 6.5 | 0.1 | 94.7083 | 79
2000-10-29 | 303 | 3.593 | 6.853 | -1.056 | 108.8 | -1.414 | -1.48 | -0.167 |  |  | 1.661 | 2.855 | 3.533 |  |  |  | 1.317 | 1152 | 110.3 | 1758 | 1.857 | 2.655 | 2.021 |  |  | 1.917 | 3.124 | 3.714 | 2.375 | 1222 | -4.279 | 249 | 102.6 | 1143 | -5.678 | -6.237 | -3.238 |  |  | 1.487 | 2.54 | 3.396 | [8 empty] | -1.61 | 3486 | 12.79 | 2876 | 3487 | 3486 | 7 | -1.623 | 2.324 | 2.512 | -6.161 | -6.363 |  | 8.86 | 17.8972 | 3.52 | 7.54 |  | 100 | 97.3 | 87.4 | 0.587 | 0.085 |  | 6.5 |  |  | 3.52 | 7.54 | -1.1 | -1.4 | -1.5 | -0.2 | 1.7 | 2.9 | 3.5 | 97.3 | 1.3 | 1.9 | 2.7 | 2 | 1.9 | 3.1 | 3.7 | 100 | -4.3 | -5.7 | -6.2 | -3.2 | 1.5 | 2.5 | 3.4 | 87.4 | 7 | 6.8 | NA | 2.38 | 0.587 | 0.085 | 12.79 | 1.7 | 3.4 | -0.3 | 99 | 93
2000-10-30 | 304 | 3.216 | 7.09 | -0.654 | 107.1 | -1.115 | -1.005 | 0.487 |  |  | 1.894 | 2.553 | 3.423 |  |  |  | 2.148 | 1446 | 110.1 | 1734 | 2.275 | 4.052 | 3.882 |  |  | 2.969 | 2.719 | 3.626 | 2.349 | 1201 | -2.773 | 1916 | 95.3 | 900 | -3.687 | -4.239 | -2.494 |  |  | 1.384 | 2.249 | 3.14 | [8 empty] | -0.846 | 3477 | 12.79 | 2876 | 3480 | 3474 | 16 | -0.742 | 2.778 | 2.642 | -3.532 | -3.865 |  | 8.68 | 17.5336 | 3.15 | 7.8 |  | 100 | 94.6 | 77.9 | 0.555 | 0.157 |  | 0.3 |  |  | 3.15 | 7.8 | -0.7 | -1.1 | -1 | 0.5 | 1.9 | 2.6 | 3.4 | 94.6 | 2.1 | 2.3 | 4.1 | 3.9 | 3 | 2.7 | 3.6 | 100 | -2.8 | -3.7 | -4.2 | -2.5 | 1.4 | 2.2 | 3.1 | 77.9 | 16 | 0.3 | NA | 2.35 | 0.555 | 0.157 | 12.79 | 1.6 | 3.5 | 0.2 | 99.5417 | 95
2000-10-31 | 305 | 0.489 | 1.203 | -1.005 | 108.2 | -1.266 | -1.263 | -0.02 |  |  | 1.246 | 2.412 | 3.302 |  |  |  | -0.162 | 526 | 110.2 | 1757 | -0.178 | -0.035 | 0.608 |  |  | 1.581 | 2.642 | 3.4 | 3.932 | 524 | -2.013 | 2355 | 96 | 525 | -2.822 | -2.73 | -2.294 |  |  | 1.156 | 2.236 | 3.211 | [8 empty] | -1.304 | 3482 | 12.79 | 2876 | 3490 | 3476 | 11 | -1.248 | -0.047 | -0.069 | -2.682 | -2.829 |  | 8.51 | 17.1902 | 0.48 | 1.32 |  | 100 | 96.3 | 78.5 | 0.474 | 0.13 |  | 4.8 |  |  | 0.48 | 1.32 | -1 | -1.3 | -1.3 | 0 | 1.2 | 2.4 | 3.3 | 96.3 | -0.2 | -0.2 | 0 | 0.6 | 1.6 | 2.6 | 3.4 | 100 | -2 | -2.8 | -2.7 | -2.3 | 1.2 | 2.2 | 3.2 | 78.5 | 11 | 5 | NA | 3.93 | 0.474 | 0.13 | 12.79
2000-11-01 | 306 | 2.9 | 2.958 | -4.251 | 105.7 | -5.004 | -5.124 | -0.889 |  |  | 1.042 | 2.123 | 3.132 |  |  |  | 0.84 | 1013 | 109.7 | 39 | 0.351 | 1.358 | 0.612 |  |  | 1.433 | 2.517 | 3.491 | 2.854 | 37 | -9.78 | 2344 | 92.2 | 1016 | -10.74 | -10.98 | -3.846 |  |  | 0.816 | 1.835 | 2.897 | [8 empty] | -4.964 | 3439 | 12.78 | 2876 | 3443 | 3437 | 54 | -4.723 | -0.109 | -0.126 | -11.08 | -11.3 |  | 8.34 | 16.8468 | 2.84 | 3.25 |  | 98.7 | 92.4 | 75.1 | 0.487 | 0.161 |  | 0.8 |  |  | 2.84 | 3.25 | -4.3 | -5 | -5.1 | -0.9 | 1 | 2.1 | 3.1 | 92.4 | 0.8 | 0.4 | 1.4 | 0.6 | 1.4 | 2.5 | 3.5 | 98.7 | -9.8 | -10.7 | -11 | -3.8 | 0.8 | 1.8 | 2.9 | 75.1 | 54 | 5.6 | NA | 2.85 | 0.487 | 0.161 | 12.78
2000-11-02 | 307 | 5.79 | 6.894 | -4.097 | 103.6 | -4.483 | -4.508 | -1.678 |  |  | 0.77 | 1.969 | 3.078 |  |  |  | 2.625 | 1217 | 108.9 | 1755 | 3.746 | 4.479 | 0.1 |  |  | 1.216 | 2.417 | 3.503 | 2.974 | 1403 | -9.69 | 46 | 79.3 | 1154 | -10.8 | -10.92 | -4.241 |  |  | 0.457 | 1.675 | 2.828 | [8 empty] | -4.96 | 3452 | 12.78 | 2876 | 3460 | 3442 | 41 | -4.993 | 3.007 | 3.049 | -11.1 | -11.26 |  | 8.18 | 16.5236 | 5.67 | 7.58 |  | 97.5 | 89 | 63.8 | 0.471 | 0.267 |  | 0.6 |  |  | 5.67 | 7.58 | -4.1 | -4.5 | -4.5 | -1.7 | 0.8 | 2 | 3.1 | 89 | 2.6 | 3.7 | 4.5 | 0.1 | 1.2 | 2.4 | 3.5 | 97.5 | -9.7 | -10.8 | -10.9 | -4.2 | 0.5 | 1.7 | 2.8 | 63.8 | 41 | 0 | NA | 2.97 | 0.471 | 0.267 | 12.78
2000-11-03 | 308 | 2.611 | 4.865 | -0.361 | 106.5 | -0.518 | -0.593 | -0.498 |  |  | 0.758 | 1.815 | 2.972 |  |  |  | 3.081 | 0 | 108.6 | 2006 | 3.599 | 3.08 | 0.203 |  |  | 0.916 | 1.944 | 3.135 | 4.051 | 1216 | -4.615 | 151 | 100.2 | 1202 | -5.215 | -5.633 | -2.568 |  |  | 0.612 | 1.712 | 2.865 | [8 empty] | -0.791 | 3448 | 12.79 | 2876 | 3450 | 3448 | 45 | -0.842 | 1.726 | 1.835 | -5.234 | -5.39 |  | 8.02 | 16.2004 | 2.56 | 5.35 |  | 97 | 93.6 | 83.6 | 0.637 | 0.125 |  |  |  |  | 2.56 | 5.35 | -0.4 | -0.5 | -0.6 | -0.5 | 0.8 | 1.8 | 3 | 93.6 | 3.1 | 3.6 | 3.1 | 0.2 | 0.9 | 1.9 | 3.1 | 97 | -4.6 | -5.2 | -5.6 | -2.6 | 0.6 | 1.7 | 2.9 | 83.6 | 45 | 0.5 | NA | 4.05 | 0.637 | 0.125 | 12.79
2000-11-04 | 309 | 0.696 | 1.396 | -0.484 | 107.8 | -0.738 | -0.724 | 0.093 |  |  | 0.767 | 1.687 | 2.808 |  |  |  | 2.979 | 1 | 109.8 | 1439 | 3.174 | 2.937 | 0.27 |  |  | 0.844 | 1.817 | 2.972 | 4.091 | 306 | -3.22 | 2347 | 100.5 | 401 | -3.746 | -3.485 | -0.118 |  |  | 0.694 | 1.573 | 2.662 | [8 empty] | -0.507 | 3363 | 12.78 | 2876 | 3390 | 3352 | 130 | -0.398 | 1.006 | 1.038 | -2.847 | -3.082 |  | 7.86 | 15.8772 | 0.68 | 1.54 |  | 98.9 | 95.7 | 84.1 | 0.636 | 0.12 |  |  |  |  | 0.68 | 1.54 | -0.5 | -0.7 | -0.7 | 0.1 | 0.8 | 1.7 | 2.8 | 95.7 | 3 | 3.2 | 2.9 | 0.3 | 0.8 | 1.8 | 3 | 98.9 | -3.2 | -3.7 | -3.5 | -0.1 | 0.7 | 1.6 | 2.7 | 84.1 | 130 | 11.1 | NA | 4.09 | 0.636 | 0.12 | 12.78
2000-11-05 | 310 | 4.354 | 9.34 | -5.69 | 107.2 | -6.347 | -6.284 | -0.883 |  |  | 0.72 | 1.573 | 2.605 |  |  |  | -0.694 | 928 | 109 | 37 | -1.443 | 3.306 | 0.346 |  |  | 1.07 | 1.861 | 2.883 | 3.373 | 1108 | -12.17 | 2303 | 104.3 | 943 | -13.24 | -13.54 | -3.671 |  |  | 0.423 | 1.295 | 2.303 | [8 empty] | -6.116 | 3370 | 12.77 | 2876 | 3372 | 3369 | 123 | -5.863 | -1.218 | -1.258 | -13.28 | -13.45 |  | 7.71 | 15.5742 | 4.27 | 10.27 |  | 97.6 | 94.7 | 90.1 | 0.523 | 0.057 |  |  |  |  | 4.27 | 10.27 | -5.7 | -6.3 | -6.3 | -0.9 | 0.7 | 1.6 | 2.6 | 94.7 | -0.7 | -1.4 | 3.3 | 0.3 | 1.1 | 1.9 | 2.9 | 97.6 | -12.2 | -13.2 | -13.5 | -3.7 | 0.4 | 1.3 | 2.3 | 90.1 | 123 | 0 | NA | 3.37 | 0.523 | 0.057 | 12.77
2000-11-06 | 311 | 4.214 | 8.22 | -6.281 | 106 | -6.419 | -6.327 | -1.857 |  |  | 0.62 | 1.583 | 2.593 |  |  |  | -2.625 | 1149 | 108.1 | 1857 | -0.86 | 3.036 | -0.465 |  |  | 1.38 | 2.279 | 3.26 | 2.868 | 1021 | -12.12 | 719 | 102.7 | 1155 | -13.13 | -13.48 | -4.168 |  |  | 0.436 | 1.423 | 2.433 | [8 empty] | -6.664 | 3371 | 12.78 | 2876 | 3371 | 3370 | 122 | -6.756 | -1.383 | -1.371 | -13.26 | -13.39 |  | 7.55 | 15.251 | 4.13 | 9.04 |  | 96.2 | 92.8 | 87.6 | 0.441 | 0.062 |  |  |  |  | 4.13 | 9.04 | -6.3 | -6.4 | -6.3 | -1.9 | 0.6 | 1.6 | 2.6 | 92.8 | -2.6 | -0.9 | 3 | -0.5 | 1.4 | 2.3 | 3.3 | 96.2 | -12.1 | -13.1 | -13.5 | -4.2 | 0.4 | 1.4 | 2.4 | 87.6 | 122 | 0 | NA | 2.87 | 0.441 | 0.062 | 12.78
2000-11-07 | 312 | 1.861 | 3.391 | -4.021 | 105.5 | -4.062 | -4.207 | -1.099 |  |  | 0.509 | 1.449 | 2.482 |  |  |  | -2.588 | 1236 | 107.9 | 2029 | -1.936 | -1.306 | -0.391 |  |  | 0.627 | 1.558 | 2.592 | 2.881 | 2207 | -5.481 | 119 | 99.6 | 916 | -5.781 | -5.977 | -1.723 |  |  | 0.312 | 1.261 | 2.29 | [8 empty] | -4.204 | 3369 | 12.78 | 2876 | 3369 | 3368 | 124 | -4.169 | -1.689 | -1.696 | -5.802 | -5.891 |  | 7.41 | 14.9682 | 1.82 | 3.73 |  | 95.9 | 92 | 82.7 | 0.417 | 0.087 |  |  |  |  | 1.82 | 3.73 | -4 | -4.1 | -4.2 | -1.1 | 0.5 | 1.4 | 2.5 | 92 | -2.6 | -1.9 | -1.3 | -0.4 | 0.6 | 1.6 | 2.6 | 95.9 | -5.5 | -5.8 | -6 | -1.7 | 0.3 | 1.3 | 2.3 | 82.7 | 124 | 0.3 | NA | 2.88 | 0.417 | 0.087 | 12.78
2000-11-08 | 313 | 4.096 | 7.12 | -3.793 | 99.8 | -3.988 | -4.282 | -1.32 |  |  | 0.461 | 1.36 | 2.382 |  |  |  | -1.511 | 1201 | 106.3 | 1809 | -1.108 | -0.003 | -0.788 |  |  | 0.563 | 1.475 | 2.483 | 3.054 | 1207 | -6.431 | 1905 | 83.6 | 1255 | -7.09 | -7.78 | -2.252 |  |  | 0.292 | 1.19 | 2.209 | [8 empty] | -4.168 | 3370 | 12.77 | 2876 | 3370 | 3370 | 123 | -4.043 | -1.013 | -1.107 | -7.3 | -7.45 |  | 7.26 | 14.6652 | 4.01 | 7.83 |  | 93.3 | 83 | 67.6 | 0.369 | 0.177 |  |  |  |  | 4.01 | 7.83 | -3.8 | -4 | -4.3 | -1.3 | 0.5 | 1.4 | 2.4 | 83 | -1.5 | -1.1 | 0 | -0.8 | 0.6 | 1.5 | 2.5 | 93.3 | -6.4 | -7.1 | -7.8 | -2.3 | 0.3 | 1.2 | 2.2 | 67.6 | 123 | 0 | NA | 3.05 | 0.369 | 0.177 | 12.77
2000-11-09 | 314 | 4.658 | 7.99 | -5.714 | 93.1 | -6.139 | -6.481 | -2.269 |  |  | 0.367 | 1.28 | 2.293 |  |  |  | -2.275 | 1033 | 106.2 | 150 | -1.541 | -0.732 | -1.503 |  |  | 0.649 | 1.534 | 2.552 | 3.812 | 923 | -12.36 | 2355 | 64.59 | 1028 | -13.51 | -14.07 | -4.924 |  |  | 0.13 | 1.072 | 2.092 | [8 empty] | -6.424 | 3371 | 12.77 | 2876 | 3374 | 3369 | 122 | -6.228 | -2.392 | -2.439 | -12.9 | -13.51 |  | 7.12 | 14.3824 | 4.56 | 8.79 |  | 93.2 | 75.9 | 50.8 | 0.262 | 0.254 |  |  |  |  | 4.56 | 8.79 | -5.7 | -6.1 | -6.5 | -2.3 | 0.4 | 1.3 | 2.3 | 75.9 | -2.3 | -1.5 | -0.7 | -1.5 | 0.6 | 1.5 | 2.6 | 93.2 | -12.4 | -13.5 | -14.1 | -4.9 | 0.1 | 1.1 | 2.1 | 50.8 | 122 | 0 | NA | 3.81 | 0.262 | 0.254 | 12.77
2000-11-10 | 315 | 3.262 | 5.717 | -9.57 | 104.1 | -9.76 | -9.65 | -3.064 |  |  | 0.251 | 1.243 | 2.281 |  |  |  | -6.678 | 930 | 107.8 | 1100 | -5.884 | -3.643 | -1.463 |  |  | 0.656 | 1.609 | 2.64 | 2.881 | 1506 | -14.56 | 246 | 87.6 | 931 | -15.36 | -15.92 | -5.681 |  |  | 0.09 | 1.107 | 2.151 | [8 empty] | -9.85 | 3365 | 12.76 | 2876 | 3367 | 3353 | 128 | -9.85 | -5.717 | -5.765 | -15.54 | -15.78 |  | 6.99 | 14.1198 | 3.2 | 6.29 |  | 95.7 | 89.8 | 71.1 | 0.263 | 0.107 |  |  |  |  | 3.2 | 6.29 | -9.6 | -9.8 | -9.7 | -3.1 | 0.3 | 1.2 | 2.3 | 89.8 | -6.7 | -5.9 | -3.6 | -1.5 | 0.7 | 1.6 | 2.6 | 95.7 | -14.6 | -15.4 | -15.9 | -5.7 | 0.1 | 1.1 | 2.2 | 71.1 | 128 | 0.8 | NA | 2.88 | 0.263 | 0.107 | 12.76
2000-11-11 | 316 | 2.804 | 4.941 | -9.62 | 105.7 | -9.74 | -9.53 | -2.4 |  |  | 0.073 | 1.112 | 2.201 |  |  |  | -8.72 | 1115 | 106.5 | 28 | -8.08 | -6.084 | -1.573 |  |  | 0.263 | 1.284 | 2.366 | 2.748 | 1226 | -11.21 | 2037 | 104.5 | 1247 | -12.76 | -13.51 | -3.505 |  |  | -0.184 | 0.884 | 1.996 | [8 empty] | -9.24 | 3327 | 12.75 | 2876 | 3327 | 3327 | 166 | -9.15 | -7.52 | -7.42 | -11.29 | -11.6 |  | 6.85 | 13.837 | 2.75 | 5.44 |  | 93.6 | 92.4 | 90.5 | 0.286 | 0.03 |  |  |  |  | 2.75 | 5.44 | -9.6 | -9.7 | -9.5 | -2.4 | 0.1 | 1.1 | 2.2 | 92.4 | -8.7 | -8.1 | -6.1 | -1.6 | 0.3 | 1.3 | 2.4 | 93.6 | -11.2 | -12.8 | -13.5 | -3.5 | -0.2 | 0.9 | 2 | 90.5 | 166 | 4.9 | NA | 2.75 | 0.286 | 0.03 | 12.75
2000-11-12 | 317 | 4.007 | 7.43 | -7.85 | 106.3 | -7.99 | -7.76 | -2.21 |  |  | -0.016 | 1.018 | 2.142 |  |  |  | -4.644 | 1437 | 107.3 | 1604 | -4.236 | -0.766 | -1.062 |  |  | 0.15 | 1.181 | 2.302 | 2.548 | 1441 | -9.43 | 1 | 102.5 | 1441 | -10.13 | -10.34 | -2.943 |  |  | -0.312 | 0.732 | 1.865 | [8 empty] | -7.66 | 3338 | 12.76 | 2876 | 3338 | 3336 | 155 | -7.62 | -4.293 | -4.278 | -10.16 | -10 |  | 6.72 | 13.5744 | 3.93 | 8.17 |  | 94.9 | 93.3 | 87.3 | 0.378 | 0.055 |  |  |  |  | 3.93 | 8.17 | -7.9 | -8 | -7.8 | -2.2 | 0 | 1 | 2.1 | 93.3 | -4.6 | -4.2 | -0.8 | -1.1 | 0.2 | 1.2 | 2.3 | 94.9 | -9.4 | -10.1 | -10.3 | -2.9 | -0.3 | 0.7 | 1.9 | 87.3 | 155 | 0 | NA | 2.55 | 0.378 | 0.055 | 12.76
2000-11-13 | 318 | 2.148 | 4.133 | -8.58 | 105.6 | -8.81 | -8.94 | -3.078 |  |  | -0.085 | 0.919 | 2.056 |  |  |  | -6.186 | 1217 | 107.7 | 1958 | -5.458 | -4.701 | -1.475 |  |  | 0.034 | 1.037 | 2.18 | 3.453 | 1423 | -14.96 | 2335 | 102 | 2322 | -16.13 | -16.56 | -6.674 |  |  | -0.347 | 0.666 | 1.808 | [8 empty] | -8.61 | 3343 | 12.76 | 2876 | 3343 | 3342 | 150 | -8.41 | -5.276 | -5.227 | -15.98 | -16.3 |  | 6.59 | 13.3118 | 2.11 | 4.55 |  | 95.5 | 92.2 | 86.5 | 0.333 | 0.052 |  |  |  |  | 2.11 | 4.55 | -8.6 | -8.8 | -8.9 | -3.1 | -0.1 | 0.9 | 2.1 | 92.2 | -6.2 | -5.5 | -4.7 | -1.5 | 0 | 1 | 2.2 | 95.5 | -15 | -16.1 | -16.6 | -6.7 | -0.3 | 0.7 | 1.8 | 86.5 | 150 | 0 | NA | 3.45 | 0.333 | 0.052 | 12.76
2000-11-14 | 319 | 3.12 | 5.944 | -10.25 | 105.6 | -10.36 | -10.2 | -3.626 |  |  | -0.124 | 0.904 | 2.055 |  |  |  | -7.42 | 1418 | 107.2 | 1558 | -7.11 | -6.056 | -1.712 |  |  | 0.107 | 1.118 | 2.263 | 2.735 | 1556 | -15.63 | 142 | 101.7 | 246 | -16.83 | -17.26 | -7.34 |  |  | -0.254 | 0.767 | 1.92 | [8 empty] | -10.42 | 3349 | 12.76 | 2876 | 3349 | 3348 | 144 | -10.49 | -6.245 | -6.288 | -16.93 | -17.16 |  | 6.47 | 13.0694 | 3.06 | 6.54 |  | 94.7 | 92.2 | 86 | 0.301 | 0.049 |  |  |  |  | 3.06 | 6.54 | -10.3 | -10.4 | -10.2 | -3.6 | -0.1 | 0.9 | 2.1 | 92.2 | -7.4 | -7.1 | -6.1 | -1.7 | 0.1 | 1.1 | 2.3 | 94.7 | -15.6 | -16.8 | -17.3 | -7.3 | -0.3 | 0.8 | 1.9 | 86 | 144 | 0 | NA | 2.74 | 0.301 | 0.049 | 12.76
2000-11-15 | 320 | 1.075 | 2.055 | -8.64 | 106.4 | -8.74 | -8.59 | -2.39 |  |  | -0.207 | 0.813 | 1.982 |  |  |  | -8.06 | 1146 | 107 | 554 | -8.05 | -7.28 | -1.975 |  |  | -0.146 | 0.875 | 2.04 | 1.83 | 458 | -9.13 | 2312 | 106 | 1217 | -9.3 | -9.22 | -2.84 |  |  | -0.268 | 0.751 | 1.924 | [8 empty] | -8.46 | 3351 | 12.76 | 2876 | 3351 | 3351 | 142 | -8.4 | -7.64 | -7.66 | -8.88 | -8.98 |  | 6.35 | 12.827 | 1.05 | 2.26 |  | 94.4 | 93.5 | 92.8 | 0.309 | 0.024 |  |  |  |  | 1.05 | 2.26 | -8.6 | -8.7 | -8.6 | -2.4 | -0.2 | 0.8 | 2 | 93.5 | -8.1 | -8.1 | -7.3 | -2 | -0.1 | 0.9 | 2 | 94.4 | -9.1 | -9.3 | -9.2 | -2.8 | -0.3 | 0.8 | 1.9 | 92.8 | 142 | 0 | NA | 1.83 | 0.309 | 0.024 | 12.76
2000-11-16 | 321 | 0.624 | 0.975 | -9.25 | 106 | -9.39 | -9.25 | -2.517 |  |  | -0.269 | 0.759 | 1.94 |  |  |  | -8.87 | 1057 | 106.4 | 128 | -8.88 | -8.49 | -2.111 |  |  | -0.212 | 0.811 | 1.995 | 2.349 | 2134 | -9.9 | 2354 | 105.6 | 2137 | -10.21 | -10.09 | -3.031 |  |  | -0.342 | 0.706 | 1.893 | [8 empty] | -9.1 | 3352 | 12.75 | 2876 | 3352 | 3351 | 141 | -9.02 | -8.6 | -8.63 | -9.67 | -9.78 |  | 6.24 | 12.6048 | 0.61 | 1.07 |  | 93.5 | 92.8 | 92.2 | 0.288 | 0.024 |  |  |  |  | 0.61 | 1.07 | -9.3 | -9.4 | -9.3 | -2.5 | -0.3 | 0.8 | 1.9 | 92.8 | -8.9 | -8.9 | -8.5 | -2.1 | -0.2 | 0.8 | 2 | 93.5 | -9.9 | -10.2 | -10.1 | -3 | -0.3 | 0.7 | 1.9 | 92.2 | 141 | 0 | NA | 2.35 | 0.288 | 0.024 | 12.75
2000-11-17 | 322 | 2.166 | 2.949 | -8.93 | 106 | -9.07 | -8.7 | -2.577 |  |  | -0.312 | 0.719 | 1.909 |  |  |  | -7.58 | 2008 | 106.8 | 2003 | -7.49 | -5.235 | -1.984 |  |  | -0.218 | 0.815 | 2.017 | 2.482 | 2357 | -10.26 | 706 | 104.6 | 1054 | -10.84 | -10.57 | -3.634 |  |  | -0.382 | 0.646 | 1.84 | [8 empty] | -8.66 | 3336 | 12.76 | 2876 | 3336 | 3335 | 157 | -8.62 | -7.11 | -7.16 | -10.05 | -10.16 |  | 6.13 | 12.3826 | 2.12 | 3.24 |  | 94.1 | 92.8 | 90.6 | 0.313 | 0.032 |  |  |  |  | 2.12 | 3.24 | -8.9 | -9.1 | -8.7 | -2.6 | -0.3 | 0.7 | 1.9 | 92.8 | -7.6 | -7.5 | -5.2 | -2 | -0.2 | 0.8 | 2 | 94.1 | -10.3 | -10.8 | -10.6 | -3.6 | -0.4 | 0.6 | 1.8 | 90.6 | 157 | 2.1 | NA | 2.48 | 0.313 | 0.032 | 12.76
2000-11-18 | 323 | 1.532 | 2.464 | -6.379 | 107 | -6.605 | -6.507 | -1.839 |  |  | -0.291 | 0.677 | 1.874 |  |  |  | -0.77 | 1331 | 108.1 | 1601 | -0.865 | 0.941 | -0.6 |  |  | 0.017 | 0.968 | 2.16 | 2.761 | 246 | -8.6 | 1837 | 105.5 | 948 | -9.99 | -11.5 | -2.993 |  |  | -0.643 | 0.328 | 1.531 | [8 empty] | -6.424 | 3336 | 12.77 | 2876 | 3336 | 3336 | 157 | -6.379 | -0.825 | -0.753 | -9.49 | -9.68 |  | 6.02 | 12.1604 | 1.5 | 2.71 |  | 96.2 | 94.4 | 92 | 0.531 | 0.046 |  |  |  |  | 1.5 | 2.71 | -6.4 | -6.6 | -6.5 | -1.8 | -0.3 | 0.7 | 1.9 | 94.4 | -0.8 | -0.9 | 0.9 | -0.6 | 0 | 1 | 2.2 | 96.2 | -8.6 | -10 | -11.5 | -3 | -0.6 | 0.3 | 1.5 | 92 | 157 | 0 | NA | 2.76 | 0.531 | 0.046 | 12.77
2000-11-19 | 324 | 1.292 | 1.963 | -5.655 | 107.2 | -5.96 | -6.104 | -1.812 |  |  | -0.291 | 0.628 | 1.827 |  |  |  | -2.353 | 1100 | 108.4 | 1538 | -2.055 | -0.775 | -0.621 |  |  | -0.096 | 0.8 | 2.01 | 2.229 | 1206 | -11.42 | 2357 | 103.6 | 2354 | -12.68 | -13.21 | -4.913 |  |  | -0.578 | 0.334 | 1.528 | [8 empty] | -5.822 | 3337 | 12.77 | 2876 | 3338 | 3335 | 156 | -5.665 | -1.709 | -1.612 | -12.12 | -12.64 |  | 5.91 | 11.9382 | 1.27 | 2.16 |  | 96.7 | 94.7 | 89 | 0.457 | 0.056 |  |  |  |  | 1.27 | 2.16 | -5.7 | -6 | -6.1 | -1.8 | -0.3 | 0.6 | 1.8 | 94.7 | -2.4 | -2.1 | -0.8 | -0.6 | -0.1 | 0.8 | 2 | 96.7 | -11.4 | -12.7 | -13.2 | -4.9 | -0.6 | 0.3 | 1.5 | 89 | 156 | 0 | NA | 2.23 | 0.457 | 0.056 | 12.77
2000-11-20 | 325 | 3.436 | 4.148 | -6.892 | 105.3 | -7.36 | -7.48 | -2.984 |  |  | -0.321 | 0.61 | 1.806 |  |  |  | 0.619 | 1248 | 108.8 | 1734 | 1.505 | 1.317 | -0.983 |  |  | -0.023 | 0.898 | 2.093 | 2.921 | 1129 | -12.38 | 216 | 93.3 | 1412 | -13.33 | -14.08 | -5.575 |  |  | -0.622 | 0.297 | 1.487 | [8 empty] | -7.73 | 3347 | 12.76 | 2876 | 3348 | 3344 | 146 | -7.65 | 0.965 | 0.844 | -13.55 | -13.75 |  | 5.81 | 11.7362 | 3.37 | 4.56 |  | 97.3 | 91.7 | 76.1 | 0.486 | 0.153 |  |  |  |  | 3.37 | 4.56 | -6.9 | -7.4 | -7.5 | -3 | -0.3 | 0.6 | 1.8 | 91.7 | 0.6 | 1.5 | 1.3 | -1 | 0 | 0.9 | 2.1 | 97.3 | -12.4 | -13.3 | -14.1 | -5.6 | -0.6 | 0.3 | 1.5 | 76.1 | 146 | 0 | NA | 2.92 | 0.486 | 0.153 | 12.76
2000-11-21 | 326 | 4.804 | 7.11 | -6.172 | 104.6 | -6.875 | -7.11 | -3.097 |  |  | -0.345 | 0.569 | 1.766 |  |  |  | 2.494 | 1303 | 108.9 | 1721 | 5.283 | 6.905 | -1.144 |  |  | 0.033 | 1.052 | 2.167 | 2.748 | 1844 | -11.36 | 2358 | 89.3 | 1302 | -12.56 | -12.89 | -4.994 |  |  | -0.63 | 0.26 | 1.463 | [8 empty] | -7.49 | 3348 | 12.76 | 2876 | 3350 | 3347 | 145 | -7.3 | 2.43 | 2.067 | -12.57 | -12.86 |  | 5.71 | 11.5342 | 4.71 | 7.82 |  | 97.5 | 90.6 | 72.6 | 0.53 | 0.2 |  |  |  |  | 4.71 | 7.82 | -6.2 | -6.9 | -7.1 | -3.1 | -0.3 | 0.6 | 1.8 | 90.6 | 2.5 | 5.3 | 6.9 | -1.1 | 0 | 1.1 | 2.2 | 97.5 | -11.4 | -12.6 | -12.9 | -5 | -0.6 | 0.3 | 1.5 | 72.6 | 145 | 0 | NA | 2.75 | 0.53 | 0.2 | 12.76
2000-11-22 | 327 | 5.937 | 10.36 | -8.38 | 102.3 | -9.25 | -9.05 | -4.393 |  |  | -0.429 | 0.521 | 1.724 |  |  |  | 2.116 | 1345 | 108.1 | 1639 | 3.418 | 7.27 | -1.577 |  |  | -0.084 | 0.909 | 2.149 | 3.227 | 1317 | -13.3 | 500 | 77.3 | 1331 | -14.42 | -14.87 | -6.748 |  |  | -0.868 | 0.05 | 1.267 | [8 empty] | -9.82 | 3350 | 12.76 | 2876 | 3352 | 3348 | 143 | -9.62 | 2.552 | 1.899 | -14.6 | -14.79 |  | 5.62 | 11.3524 | 5.82 | 11.4 |  | 96.2 | 87 | 62 | 0.441 | 0.27 |  |  |  |  | 5.82 | 11.4 | -8.4 | -9.3 | -9.1 | -4.4 | -0.4 | 0.5 | 1.7 | 87 | 2.1 | 3.4 | 7.3 | -1.6 | -0.1 | 0.9 | 2.1 | 96.2 | -13.3 | -14.4 | -14.9 | -6.7 | -0.9 | 0.1 | 1.3 | 62 | 143 | 0 | NA | 3.23 | 0.441 | 0.27 | 12.76
2000-11-23 | 328 | 0.641 | 1.08 | -6.995 | 106.7 | -7.44 | -7.51 | -3.037 |  |  | -0.402 | 0.567 | 1.777 |  |  |  | -0.977 | 1306 | 109 | 130 | -1.594 | -0.594 | -0.989 |  |  | -0.213 | 0.844 | 2.047 | 3.666 | 1317 | -12.59 | 558 | 99.6 | 126 | -14.55 | -14.96 | -6.639 |  |  | -0.654 | 0.303 | 1.513 | [8 empty] | -8.05 | 3303 | 12.76 | 2876 | 3305 | 3298 | 190 | -8.16 | -2.823 | -2.529 | -14.73 | -14.9 |  | 5.53 | 11.1706 | 0.63 | 1.19 |  | 97.6 | 94 | 82.7 | 0.47 | 0.098 |  |  |  |  | 0.63 | 1.19 | -7 | -7.4 | -7.5 | -3 | -0.4 | 0.6 | 1.8 | 94 | -1 | -1.6 | -0.6 | -1 | -0.2 | 0.8 | 2 | 97.6 | -12.6 | -14.6 | -15 | -6.6 | -0.7 | 0.3 | 1.5 | 82.7 | 190 | 6.1 | NA | 3.67 | 0.47 | 0.098 | 12.76
2000-11-24 | 329 | 0.476 | 0.868 | -3.075 | 105.5 | -3.287 | -3.378 | -0.718 |  |  | -0.299 | 0.515 | 1.727 |  |  |  | -1.301 | 1311 | 108.9 | 46 | -1.078 | 0.109 | -0.499 |  |  | -0.112 | 0.693 | 1.897 | 3.546 | 324 | -5.427 | 332 | 97 | 1025 | -5.855 | -5.616 | -1.039 |  |  | -0.434 | 0.403 | 1.623 | [8 empty] | -3.425 |  | 12.77 | 2876 |  | 3261 | 210 | -3.39 | -1.342 | -1.403 | -5.444 | -5.35 |  | 5.45 | 11.009 | 0.47 | 0.95 |  | 97.5 | 92 | 79.4 | 0.441 | 0.114 |  |  |  |  | 0.47 | 0.95 | -3.1 | -3.3 | -3.4 | -0.7 | -0.3 | 0.5 | 1.7 | 92 | -1.3 | -1.1 | 0.1 | -0.5 | -0.1 | 0.7 | 1.9 | 97.5 | -5.4 | -5.9 | -5.6 | -1 | -0.4 | 0.4 | 1.6 | 79.4 | 210 | 2.6 | NA | 3.55 | 0.441 | 0.114 | 12.77
2000-11-25 | 330 | 0.196 | 0.347 | -3.285 | 103.9 | -3.546 | -3.695 | -0.609 |  |  | -0.277 | 0.484 | 1.686 |  |  |  | -1.628 | 117 | 108.3 | 1645 | -0.398 | -2.032 | -0.507 |  |  | -0.201 | 0.565 | 1.772 | 3.772 | 1211 | -4.353 | 1425 | 87.6 | 344 | -4.993 | -5.588 | -0.848 |  |  | -0.382 | 0.372 | 1.575 | [8 empty] | -3.701 | 3263 | 12.77 | 2876 | 3268 | 3260 | 230 | -3.629 | -3.194 | -3.2 | -4.001 | -4.295 |  | 5.36 | 10.8272 | 0.19 | 0.38 |  | 96.5 | 89.5 | 71.1 | 0.385 | 0.156 |  |  |  |  | 0.19 | 0.38 | -3.3 | -3.5 | -3.7 | -0.6 | -0.3 | 0.5 | 1.7 | 89.5 | -1.6 | -0.4 | -2 | -0.5 | -0.2 | 0.6 | 1.8 | 96.5 | -4.4 | -5 | -5.6 | -0.8 | -0.4 | 0.4 | 1.6 | 71.1 | 230 | 2.6 | NA | 3.77 | 0.385 | 0.156 | 12.77
2000-11-26 | 331 | 0.537 | 0.874 | -3.628 | 103.2 | -3.902 | -3.987 | -0.71 |  |  | -0.284 | 0.464 | 1.653 |  |  |  | -1.184 | 1300 | 108 | 2326 | -0.008 | 1.76 | -0.363 |  |  | -0.031 | 0.764 | 1.912 | 3.838 | 1347 | -5.499 | 133 | 86.7 | 1259 | -6.973 | -7.98 | -1.254 |  |  | -0.542 | 0.23 | 1.432 | [8 empty] | -4.042 | 3216 | 12.76 | 2876 | 3220 | 3214 | 277 | -3.97 | -1.156 | -1.009 | -6.499 | -6.69 |  | 5.28 | 10.6656 | 0.53 | 0.96 |  | 96 | 88.4 | 70.3 | 0.394 | 0.166 |  |  |  |  | 0.53 | 0.96 | -3.6 | -3.9 | -4 | -0.7 | -0.3 | 0.5 | 1.7 | 88.4 | -1.2 | 0 | 1.8 | -0.4 | 0 | 0.8 | 1.9 | 96 | -5.5 | -7 | -8 | -1.3 | -0.5 | 0.2 | 1.4 | 70.3 | 277 | 6.1 | NA | 3.84 | 0.394 | 0.166 | 12.76
2000-11-27 | 332 | 0.191 | 0.244 | -5.306 | 107.8 | -5.708 | -5.959 | -0.933 |  |  | -0.32 | 0.433 | 1.609 |  |  |  | -4.08 | 358 | 108.6 | 507 | -4.2 | -4.252 | -0.61 |  |  | -0.23 | 0.512 | 1.683 | 4.65 | 1212 | -8.72 | 0 | 106.2 | 2352 | -10.15 | -10.91 | -2.09 |  |  | -0.493 | 0.28 | 1.447 | [8 empty] | -5.75 | 3202 | 12.76 | 2876 | 3209 | 3199 | 291 | -5.608 | -4.376 | -4.379 | -9.85 | -10.16 |  | 5.2 | 10.504 | 0.19 | 0.27 |  | 97 | 95.7 | 93.2 | 0.421 | 0.031 |  |  |  |  | 0.19 | 0.27 | -5.3 | -5.7 | -6 | -0.9 | -0.3 | 0.4 | 1.6 | 95.7 | -4.1 | -4.2 | -4.3 | -0.6 | -0.2 | 0.5 | 1.7 | 97 | -8.7 | -10.2 | -10.9 | -2.1 | -0.5 | 0.3 | 1.4 | 93.2 | 291 | 1.8 | NA | 4.65 | 0.421 | 0.031 | 12.76
2000-11-28 | 333 | 2.635 | 3.431 | -7.2 | 97 | -7.9 | -8.23 | -2.426 |  |  | -0.416 | 0.393 | 1.557 |  |  |  | -0.775 | 1319 | 107.1 | 209 | 0.671 | 1.906 | -1.636 |  |  | -0.147 | 0.724 | 1.863 | 3.24 | 2157 | -11.13 | 835 | 70.1 | 1321 | -12.6 | -13.45 | -3.463 |  |  | -1.013 | -0.192 | 0.982 | [8 empty] | -8.91 | 3221 | 12.75 | 2876 | 3226 | 3216 | 272 | -8.77 | -0.928 | -1.244 | -12.49 | -12.81 |  | 5.13 | 10.3626 | 2.58 | 3.77 |  | 94.6 | 79.4 | 55.7 | 0.321 | 0.255 |  |  |  |  | 2.58 | 3.77 | -7.2 | -7.9 | -8.2 | -2.4 | -0.4 | 0.4 | 1.6 | 79.4 | -0.8 | 0.7 | 1.9 | -1.6 | -0.1 | 0.7 | 1.9 | 94.6 | -11.1 | -12.6 | -13.5 | -3.5 | -1 | -0.2 | 1 | 55.7 | 272 | 0 | NA | 3.24 | 0.321 | 0.255 | 12.75
2000-11-29 | 334 | 0.57 | 0.865 | -4.85 | 96.6 | -5.147 | -5.355 | -1.634 |  |  | -0.324 | 0.428 | 1.594 |  |  |  | -3.367 | 1139 | 108.3 | 2146 | -3.34 | -3.265 | -0.89 |  |  | -0.246 | 0.518 | 1.685 | 4.969 | 1223 | -6.66 | 51 | 69.96 | 318 | -7.48 | -7.78 | -2.297 |  |  | -0.406 | 0.361 | 1.537 | [8 empty] | -5.425 | 3135 | 12.76 | 2876 | 3135 | 3135 | 358 | -5.424 | -4.293 | -4.268 | -7.82 | -7.61 |  | 5.06 | 10.2212 | 0.56 | 0.95 |  | 96.5 | 79 | 55.6 | 0.265 | 0.212 |  |  |  |  | 0.56 | 0.95 | -4.9 | -5.1 | -5.4 | -1.6 | -0.3 | 0.4 | 1.6 | 79 | -3.4 | -3.3 | -3.3 | -0.9 | -0.2 | 0.5 | 1.7 | 96.5 | -6.7 | -7.5 | -7.8 | -2.3 | -0.4 | 0.4 | 1.5 | 55.6 | 358 | 11.2 | NA | 4.97 | 0.265 | 0.212 | 12.76
2000-11-30 | 335 | 0.681 | 1.063 | -4.492 | 107.8 | -4.833 | -4.886 | -0.856 |  |  | -0.291 | 0.401 | 1.564 |  |  |  | -1.657 | 1210 | 109.3 | 2336 | -1.815 | -0.524 | -0.58 |  |  | -0.125 | 0.567 | 1.713 | 3.213 | 1220 | -6.556 | 624 | 104.2 | 1211 | -7.85 | -8.71 | -1.377 |  |  | -0.529 | 0.193 | 1.355 | [8 empty] | -4.801 | 3164 | 12.76 | 2876 | 3169 | 3162 | 329 | -4.741 | -2.08 | -1.845 | -6.879 | -6.987 |  | 5 | 10.1 | 0.67 | 1.17 |  | 98.1 | 95.7 | 90 | 0.487 | 0.054 |  |  |  |  | 0.67 | 1.17 | -4.5 | -4.8 | -4.9 | -0.9 | -0.3 | 0.4 | 1.6 | 95.7 | -1.7 | -1.8 | -0.5 | -0.6 | -0.1 | 0.6 | 1.7 | 98.1 | -6.6 | -7.9 | -8.7 | -1.4 | -0.5 | 0.2 | 1.4 | 90 | 329 | 0 | NA | 3.21 | 0.487 | 0.054 | 12.76
2000-12-01 | 336 | 1.068 | 1.536 | -1.566 | 95 | -1.985 | -2.443 | -0.704 |  |  | -0.249 | 0.416 | 1.572 |  |  |  | 0.129 | 2313 | 109.1 | 128 | 0.014 | 0.568 | -0.45 |  |  | -0.093 | 0.581 | 1.721 | 4.783 | 2120 | -6.317 | 43 | 83.5 | 2311 | -8.23 | -9.08 | -1.36 |  |  | -0.501 | 0.196 | 1.352 | [8 empty] | -2.948 | 3175 | 12.77 | 2876 | 3181 | 3170 | 318 | -2.932 | -0.436 | -0.524 | -7.9 | -8.15 |  | 4.93 | 9.9586 | 1.05 | 1.69 |  | 97.8 | 77.6 | 67.5 | 0.416 | 0.2 |  |  |  |  | 1.05 | 1.69 | -1.6 | -2 | -2.4 | -0.7 | -0.2 | 0.4 | 1.6 | 77.6 | 0.1 | 0 | 0.6 | -0.5 | -0.1 | 0.6 | 1.7 | 97.8 | -6.3 | -8.2 | -9.1 | -1.4 | -0.5 | 0.2 | 1.4 | 67.5 | 318 | 0 | NA | 4.78 | 0.416 | 0.2 | 12.77
2000-12-02 | 337 | 1.06 | 1.287 | -1.672 | 103.2 | -1.989 | -2.014 | -0.409 |  |  | -0.224 | 0.399 | 1.543 |  |  |  | 0.297 | 1005 | 109.4 | 2208 | 1.088 | 2.39 | -0.225 |  |  | -0.039 | 0.632 | 1.736 | 5.927 | 1334 | -2.654 | 0 | 86.6 | 256 | -2.984 | -3.227 | -0.605 |  |  | -0.343 | 0.293 | 1.448 | [8 empty] | -1.971 | 3163 | 12.76 | 2876 | 3164 | 3161 | 330 | -1.897 | 0.078 | 0.236 | -2.723 | -2.812 |  | 4.87 | 9.8374 | 1.04 | 1.42 |  | 98.2 | 88.4 | 70.2 | 0.438 | 0.186 |  |  |  |  | 1.04 | 1.42 | -1.7 | -2 | -2 | -0.4 | -0.2 | 0.4 | 1.5 | 88.4 | 0.3 | 1.1 | 2.4 | -0.2 | 0 | 0.6 | 1.7 | 98.2 | -2.7 | -3 | -3.2 | -0.6 | -0.3 | 0.3 | 1.4 | 70.2 | 330 | 1.6 | NA | 5.93 | 0.438 | 0.186 | 12.76
2000-12-03 | 338 | 1.92 | 2.075 | -6.3 | 106.4 | -6.996 | -7.23 | -1.22 |  |  | -0.335 | 0.314 | 1.441 |  |  |  | -0.206 | 1347 | 109.4 | 1528 | 0.785 | 2.004 | -0.26 |  |  | -0.09 | 0.591 | 1.645 | 2.828 | 25 | -16.14 | 2344 | 95.3 | 1348 | -17.74 | -18.04 | -4.145 |  |  | -0.778 | -0.099 | 1.024 | [8 empty] | -6.673 | 3202 | 12.75 | 2876 | 3213 | 3192 | 291 | -6.304 | -0.435 | -0.866 | -17.47 | -17.77 |  | 4.82 | 9.7364 | 1.88 | 2.28 |  | 98.2 | 93.5 | 77.9 | 0.468 | 0.133 |  |  |  |  | 1.88 | 2.28 | -6.3 | -7 | -7.2 | -1.2 | -0.3 | 0.3 | 1.4 | 93.5 | -0.2 | 0.8 | 2 | -0.3 | -0.1 | 0.6 | 1.6 | 98.2 | -16.1 | -17.7 | -18 | -4.1 | -0.8 | -0.1 | 1 | 77.9 | 291 | 0 | NA | 2.83 | 0.468 | 0.133 | 12.75
2000-12-04 | 339 | 2.405 | 1.991 | -9.47 | 103.5 | -10.24 |  | -2.845 |  |  | -0.388 | 0.377 | 1.502 |  |  |  | -1.833 | 1201 | 108.2 | 1808 | -3.479 |  | -1.51 |  |  | -0.028 | 0.747 | 1.882 | 2.602 | 102 | -16.29 | 21 | 92.5 | 1419 | -17.77 |  | -4.594 |  |  | -0.575 | 0.214 | 1.341 | [8 empty] | -10.9 | 3199 | 12.74 | 2876 | 3201 | 3197 | 294 | -10.97 | -3.793 | -3.938 | -17.77 | -17.97 |  | 4.77 | 9.6354 | 2.36 | 2.19 |  | 96.3 | 88.9 | 75.4 | 0.402 | 0.131 |  |  |  |  | 2.36 | 2.19 | -9.5 | -10.2 | NA | -2.8 | -0.4 | 0.4 | 1.5 | 88.9 | -1.8 | -3.5 | NA | -1.5 | 0 | 0.7 | 1.9 | 96.3 | -16.3 | -17.8 | NA | -4.6 | -0.6 | 0.2 | 1.3 | 75.4 | 294 | 0.4 | NA | 2.6 | 0.402 | 0.131 | 12.74
2000-12-05 | 340 | 2.724 | 2.039 | -6.205 | 106.5 | -6.779 |  | -1.599 |  |  | -0.347 | 0.359 | 1.485 |  |  |  | -3.005 | 1445 | 108.7 | 1042 | -3.426 |  | -0.975 |  |  | 0.009 | 0.723 | 1.862 | 3.067 | 1140 | -12.19 | 813 | 94.8 | 949 | -13.46 |  | -3.003 |  |  | -0.663 | 0.068 | 1.203 | [8 empty] | -7.16 | 3199 | 12.75 | 2876 | 3201 | 3198 | 294 | -7.16 | -3.336 | -3.34 | -13.47 | -13.68 |  | 4.71 | 9.5142 | 2.67 | 2.24 |  | 97.1 | 93.6 | 77.4 | 0.379 | 0.111 |  |  |  |  | 2.67 | 2.24 | -6.2 | -6.8 | NA | -1.6 | -0.3 | 0.4 | 1.5 | 93.6 | -3 | -3.4 | NA | -1 | 0 | 0.7 | 1.9 | 97.1 | -12.2 | -13.5 | NA | -3 | -0.7 | 0.1 | 1.2 | 77.4 | 294 | 0 | NA | 3.07 | 0.379 | 0.111 | 12.75
2000-12-06 | 341 | 7.59 | 5.564 | -4.577 | 103.5 | -5.391 |  | -1.271 |  |  | -0.359 | 0.298 | 1.425 |  |  |  | 1.547 | 1208 | 109.4 | 2244 | 1.785 |  | -0.689 |  |  | 0.147 | 0.799 | 1.898 | 3.346 | 1232 | -8.36 | 721 | 83.2 | 1415 | -9.7 |  | -1.848 |  |  | -0.849 | -0.171 | 0.958 | [8 empty] | -5.809 |  | 12.76 | 2876 |  | 3219 | 290 | -5.642 | 1.027 | 0.437 | -9.76 | -9.96 |  | 4.67 | 9.4334 | 4.67 | 9.43 |  | 98.2 | 88.9 | 67.2 | 0.459 | 0.224 |  |  |  |  | 4.67 | 9.43 | -4.6 | -5.4 | NA | -1.3 | -0.4 | 0.3 | 1.4 | 88.9 | 1.5 | 1.8 | NA | -0.7 | 0.1 | 0.8 | 1.9 | 98.2 | -8.4 | -9.7 | NA | -1.8 | -0.8 | -0.2 | 1 | 67.2 | 290 | 0 | NA | 3.35 | 0.459 | 0.224 | 12.76
2000-12-07 | 342 | 2.622 | 4.339 | -8.12 | 106.7 | -8.75 |  | -1.685 |  |  | -0.398 | 0.288 | 1.414 |  |  |  | -5.015 | 548 | 109.8 | 101 | -5.185 |  | -0.966 |  |  | -0.073 | 0.586 | 1.709 | 2.774 | 58 | -14.65 | 2135 | 102.6 | 2127 | -16.47 |  | -3.639 |  |  | -0.835 | -0.097 | 1.027 | [8 empty] | -8.7 | 3208 | 12.74 | 2876 | 3208 | 3207 | 285 | -8.52 | -5.402 | -5.397 | -14.75 | -15.14 |  | 4.63 | 9.3526 | 2.57 | 4.77 |  | 98.9 | 94 | 87.4 | 0.367 | 0.053 |  |  |  |  | 2.57 | 4.77 | -8.1 | -8.8 | NA | -1.7 | -0.4 | 0.3 | 1.4 | 94 | -5 | -5.2 | NA | -1 | -0.1 | 0.6 | 1.7 | 98.9 | -14.7 | -16.5 | NA | -3.6 | -0.8 | -0.1 | 1 | 87.4 | 285 | 0 | NA | 2.77 | 0.367 | 0.053 | 12.74
2000-12-08 | 343 | 1.337 | 2.935 | -9.2 | 106 | -9.44 |  | -2.216 |  |  | -0.41 | 0.313 | 1.441 |  |  |  | -4.621 | 1517 | 108.3 | 1505 | -4.697 |  | -1.412 |  |  | -0.283 | 0.449 | 1.573 | 3.293 | 1554 | -13.3 | 1 | 103.5 | 443 | -13.44 |  | -3.663 |  |  | -0.574 | 0.13 | 1.259 | [8 empty] | -9.38 | 3204 | 12.74 | 2876 | 3209 | 3202 | 289 | -9.41 | -5.76 | -5.681 | -13.77 | -13.67 |  | 4.59 | 9.2718 | 1.31 | 3.23 |  | 96.5 | 92.8 | 88.9 | 0.385 | 0.048 |  |  |  |  | 1.31 | 3.23 | -9.2 | -9.4 | NA | -2.2 | -0.4 | 0.3 | 1.4 | 92.8 | -4.6 | -4.7 | NA | -1.4 | -0.3 | 0.4 | 1.6 | 96.5 | -13.3 | -13.4 | NA | -3.7 | -0.6 | 0.1 | 1.3 | 88.9 | 289 | 0.5 | NA | 3.29 | 0.385 | 0.048 | 12.74
2000-12-09 | 344 | 0.255 | 0.378 | -10.62 | 105.3 | -10.98 |  | -2.057 |  |  | -0.49 | 0.26 | 1.392 |  |  |  | -8.73 | 15 | 106.5 | 409 | -8.99 |  | -1.528 |  |  | -0.369 | 0.324 | 1.47 | 2.721 | 524 | -13.71 | 2253 | 103.5 | 2250 | -15.22 |  | -3.116 |  |  | -0.708 | 0.108 | 1.246 | [8 empty] | -10.59 |  | 12.74 | 2876 |  | 3166 | 360 | -10.44 | -8.57 | -8.74 | -14.06 | -14.25 |  | 4.55 | 9.191 | 0.25 | 0.42 |  | 93.6 | 91.7 | 88.9 | 0.281 | 0.035 |  |  |  |  | 0.25 | 0.42 | -10.6 | -11 | NA | -2.1 | -0.5 | 0.3 | 1.4 | 91.7 | -8.7 | -9 | NA | -1.5 | -0.4 | 0.3 | 1.5 | 93.6 | -13.7 | -15.2 | NA | -3.1 | -0.7 | 0.1 | 1.2 | 88.9 | 360 | 9.2 | NA | 2.72 | 0.281 | 0.035 | 12.74
2000-12-10 | 345 | 0.512 | 0.838 | -15.92 | 101.8 | -16.34 |  | -4.039 |  |  | -0.682 | 0.216 | 1.354 |  |  |  | -13.17 | 16 | 103.9 | 25 | -13.4 |  | -2.817 |  |  | -0.504 | 0.341 | 1.465 | 1.75 | 944 | -18.98 | 2100 | 99.7 | 2050 | -20.28 |  | -5.275 |  |  | -0.947 | 0.009 | 1.149 | [8 empty] | -15.85 | 3133 | 12.73 | 2876 | 3134 | 3133 | 360 | -15.71 | -13.69 | -13.78 | -18.67 | -18.84 |  | 4.52 | 9.1304 | 0.5 | 0.92 |  | 89.5 | 86.2 | 82.8 | 0.183 | 0.038 |  |  |  |  | 0.5 | 0.92 | -15.9 | -16.3 | NA | -4 | -0.7 | 0.2 | 1.4 | 86.2 | -13.2 | -13.4 | NA | -2.8 | -0.5 | 0.3 | 1.5 | 89.5 | -19 | -20.3 | NA | -5.3 | -0.9 | 0 | 1.1 | 82.8 | 360 | 0 | NA | 1.75 | 0.183 | 0.038 | 12.73
2000-12-11 | 346 | 1.137 | 1.701 | -20.32 | 98.4 | -21.51 |  | -6.765 |  |  | -1.038 | 0.01 | 1.169 |  |  |  | -9.59 | 1155 | 103.8 | 1153 | -15.39 |  | -4.662 |  |  | -0.615 | 0.444 | 1.512 | 1.272 | 1234 | -25.5 | 2019 | 94.8 | 2003 | -27.18 |  | -8.95 |  |  | -1.382 | -0.303 | 0.846 | [8 empty] | -21.24 | 3132 | 12.7 | 2876 | 3134 | 3131 | 361 | -21.01 | -15.87 | -15.89 | -26.79 | -27 |  | 4.49 | 9.0698 | 1.11 | 1.87 |  | 89.3 | 80.6 | 77.4 | 0.228 | 0.067 |  |  |  |  | 1.11 | 1.87 | -20.3 | -21.5 | NA | -6.8 | -1 | 0 | 1.2 | 80.6 | -9.6 | -15.4 | NA | -4.7 | -0.6 | 0.4 | 1.5 | 89.3 | -25.5 | -27.2 | NA | -9 | -1.4 | -0.3 | 0.8 | 77.4 | 361 | 0.1 | NA | 1.27 | 0.228 | 0.067 | 12.7
2000-12-12 | 347 | 0.616 | 0.991 | -20.63 | 98.4 | -21.23 |  | -6.897 |  |  | -1.112 | 0 | 1.196 |  |  |  | -14.29 | 1248 | 101.3 | 1244 | -15.84 |  | -5.384 |  |  | -0.744 | 0.338 | 1.536 | 1.524 | 1809 | -26.07 | 612 | 93.6 | 606 | -27.14 |  | -9.17 |  |  | -1.486 | -0.303 | 0.901 | [8 empty] | -20.9 | 3128 | 12.69 | 2876 | 3131 | 3127 | 365 | -20.85 | -15.87 | -15.7 | -25.81 | -25.98 |  | 4.47 | 9.0294 | 0.6 | 1.09 |  | 85.4 | 80.6 | 76.4 | 0.154 | 0.048 |  |  |  |  | 0.6 | 1.09 | -20.6 | -21.2 | NA | -6.9 | -1.1 | 0 | 1.2 | 80.6 | -14.3 | -15.8 | NA | -5.4 | -0.7 | 0.3 | 1.5 | 85.4 | -26.1 | -27.1 | NA | -9.2 | -1.5 | -0.3 | 0.9 | 76.4 | 365 | 0.5 | NA | 1.52 | 0.154 | 0.048 | 12.69
2000-12-13 | 348 | 0.692 | 1.209 | -19.88 | 98.3 | -20.58 |  | -6.544 |  |  | -1.179 | -0.089 | 1.163 |  |  |  | -12.65 | 1358 | 100.4 | 836 | -13.43 |  | -5.151 |  |  | -0.856 | 0.192 | 1.439 | 1.245 | 2022 | -24.96 | 154 | 91.3 | 1405 | -26.34 |  | -8.45 |  |  | -1.525 | -0.456 | 0.806 | [8 empty] | -20.7 | 3134 | 12.69 | 2876 | 3136 | 3132 | 359 | -20.6 | -14.15 | -14.23 | -25.73 | -26 |  | 4.44 | 8.9688 | 0.68 | 1.33 |  | 83.9 | 80.5 | 74.3 | 0.171 | 0.059 |  |  |  |  | 0.68 | 1.33 | -19.9 | -20.6 | NA | -6.5 | -1.2 | -0.1 | 1.2 | 80.5 | -12.7 | -13.4 | NA | -5.2 | -0.9 | 0.2 | 1.4 | 83.9 | -25 | -26.3 | NA | -8.5 | -1.5 | -0.5 | 0.8 | 74.3 | 359 | 0 | NA | 1.25 | 0.171 | 0.059 | 12.69
2000-12-14 | 349 | 0.182 | 0.308 | -16.8 | 101.1 | -17.23 |  | -5.66 |  |  | -1.117 | -0.075 | 1.227 |  |  |  | -10.98 | 1911 | 106 | 1800 | -11.07 |  | -3.401 |  |  | -0.827 | 0.243 | 1.546 | 1.963 | 2027 | -24.43 | 210 | 94.3 | 633 | -25.93 |  | -8.47 |  |  | -1.557 | -0.428 | 0.847 | [8 empty] | -17.73 |  | 12.7 | 2876 |  | 3016 | 450 | -17.79 | -11.4 | -11.43 | -25.11 | -25.46 |  | 4.42 | 8.9284 | 0.18 | 0.34 |  | 92.8 | 85 | 77 | 0.203 | 0.061 |  |  |  |  | 0.18 | 0.34 | -16.8 | -17.2 | NA | -5.7 | -1.1 | -0.1 | 1.2 | 85 | -11 | -11.1 | NA | -3.4 | -0.8 | 0.2 | 1.5 | 92.8 | -24.4 | -25.9 | NA | -8.5 | -1.6 | -0.4 | 0.8 | 77 | 450 | 11.8 | NA | 1.96 | 0.203 | 0.061 | 12.7
2000-12-15 | 350 | 0.694 | 1.148 | -22.17 | 96.7 | -22.98 |  | -6.695 |  |  | -1.498 | -0.31 | 1.037 |  |  |  | -13.36 | 59 | 103.7 | 46 | -13.53 |  | -3.627 |  |  | -0.853 | 0 | 1.339 | 3.213 | 411 | -28.21 | 2131 | 88 | 1404 | -29.62 |  | -10.65 |  |  | -2.075 | -0.713 | 0.654 | [8 empty] | -22.09 | 2940 | 12.72 | 2876 | 2941 | 2940 | 553 | -21.82 | -13.18 | -13.35 | -28.69 | -28.9 |  | 4.4 | 8.888 | 0.68 | 1.26 |  | 89.2 | 79.1 | 71.4 | 0.156 | 0.062 |  |  |  |  | 0.68 | 1.26 | -22.2 | -23 | NA | -6.7 | -1.5 | -0.3 | 1 | 79.1 | -13.4 | -13.5 | NA | -3.6 | -0.9 | 0 | 1.3 | 89.2 | -28.2 | -29.6 | NA | -10.7 | -2.1 | -0.7 | 0.7 | 71.4 | 553 | 13.4 | NA | 3.21 | 0.156 | 0.062 | 12.72
2000-12-16 | 351 | 0.167 | 0.303 | -13.61 | 103.2 | -13.66 |  | -4.657 |  |  | -1.14 | -0.145 | 1.266 |  |  |  | -8.43 | 1940 | 107.1 | 1859 | -8.02 |  | -2.598 |  |  | -0.827 | 0.017 | 1.426 | 4.57 | 1448 | -24.17 | 1 | 96.9 | 1 | -23.68 |  | -9.02 |  |  | -1.652 | -0.328 | 1.072 | [8 empty] | -14.25 | 2915 | 12.74 | 2876 | 2916 | 2915 | 578 | -14.5 | -9.62 | -9.56 | -26.22 | -25.49 |  | 4.39 | 8.8678 | 0.16 | 0.33 |  | 94.6 | 88.4 | 79.3 | 0.256 | 0.067 |  |  |  |  | 0.16 | 0.33 | -13.6 | -13.7 | NA | -4.7 | -1.1 | -0.1 | 1.3 | 88.4 | -8.4 | -8 | NA | -2.6 | -0.8 | 0 | 1.4 | 94.6 | -24.2 | -23.7 | NA | -9 | -1.7 | -0.3 | 1.1 | 79.3 | 578 | 3.3 | NA | 4.57 | 0.256 | 0.067 | 12.74
2000-12-17 | 352 | 0.164 | 0.327 | -8.25 | 106.3 | -8.81 |  | -2.207 |  |  | -0.826 | -0.179 | 1.201 |  |  |  | -6.223 | 1301 | 107.5 | 627 | -6.014 |  | -1.915 |  |  | -0.705 | -0.045 | 1.349 | 5.501 | 859 | -13.03 | 0 | 102.9 | 2329 | -14.71 |  | -2.804 |  |  | -1.055 | -0.416 | 0.946 | [8 empty] | -9.29 | 2938 | 12.75 | 2876 | 2950 | 2929 | 555 | -9.12 | -6.349 | -6.366 | -15.44 | -15.69 |  | 4.39 | 8.8678 | 0.16 | 0.36 |  | 95.2 | 93.3 | 87.9 | 0.337 | 0.046 |  |  |  |  | 0.16 | 0.36 | -8.3 | -8.8 | NA | -2.2 | -0.8 | -0.2 | 1.2 | 93.3 | -6.2 | -6 | NA | -1.9 | -0.7 | 0 | 1.3 | 95.2 | -13 | -14.7 | NA | -2.8 | -1.1 | -0.4 | 0.9 | 87.9 | 555 | 0 | NA | 5.5 | 0.337 | 0.046 | 12.75
2000-12-18 | 353 | 0.08 | 0.126 | -9.66 | 105.6 | -10.11 |  | -1.994 |  |  | -0.785 | -0.163 | 1.214 |  |  |  | -6.126 | 1821 | 107.8 | 1816 | -5.361 |  | -1.521 |  |  | -0.654 | -0.004 | 1.381 | 3.905 | 1816 | -15.17 | 444 | 101.4 | 219 | -17.31 |  | -2.834 |  |  | -1.009 | -0.303 | 1.072 | [8 empty] | -10.86 |  | 12.75 | 2876 |  |  | 555 | -10.92 | -7.13 | -7.14 | -16.19 | -16.42 |  | 4.38 | 8.8476 | 0.08 | 0.14 |  | 95.7 | 92.2 | 85.5 | 0.33 | 0.056 |  |  |  |  | 0.08 | 0.14 | -9.7 | -10.1 | NA | -2 | -0.8 | -0.2 | 1.2 | 92.2 | -6.1 | -5.4 | NA | -1.5 | -0.7 | 0 | 1.4 | 95.7 | -15.2 | -17.3 | NA | -2.8 | -1 | -0.3 | 1.1 | 85.5 | 555 | 0 | NA | 3.91 | 0.33 | 0.056 | 12.75
2000-12-19 | 354 | 0.204 | 0.372 | -8.68 | 106.1 | -9.11 |  | -1.649 |  |  | -0.704 | -0.187 | 1.157 |  |  |  | -7.13 | 215 | 107.4 | 55 | -7.27 |  | -1.45 |  |  | -0.607 | -0.084 | 1.267 | 4.118 | 1105 | -11.5 | 0 | 103.8 | 2357 | -13.48 |  | -1.961 |  |  | -0.962 | -0.404 | 0.936 | [8 empty] | -8.8 | 2937 | 12.75 | 2876 | 2943 | 2932 | 556 | -8.68 | -7.41 | -7.44 | -11.54 | -12.35 |  | 4.37 | 8.8274 | 0.2 | 0.41 |  | 95.1 | 93 | 89.3 | 0.319 | 0.038 |  |  |  |  | 0.2 | 0.41 | -8.7 | -9.1 | NA | -1.6 | -0.7 | -0.2 | 1.2 | 93 | -7.1 | -7.3 | NA | -1.5 | -0.6 | -0.1 | 1.3 | 95.1 | -11.5 | -13.5 | NA | -2 | -1 | -0.4 | 0.9 | 89.3 | 556 | 0.1 | NA | 4.12 | 0.319 | 0.038 | 12.75
2000-12-20 | 355 | 1.495 | 1.997 | -16.56 | 98.3 | -18.26 |  | -3.281 |  |  | -1.162 | -0.404 | 0.976 |  |  |  | -6.82 | 1236 | 104.2 | 11 | -8.08 |  | -1.852 |  |  | -0.657 | 0.117 | 1.504 | 2.628 | 2340 | -21.71 | 2359 | 83.7 | 1052 | -22.91 |  | -4.54 |  |  | -1.441 | -0.604 | 0.788 | [8 empty] | -18.88 | 2944 | 12.75 | 2876 | 2946 | 2941 | 549 | -18.6 | -11.38 | -11.25 | -22.62 | -22.84 |  | 4.38 | 8.8476 | 1.47 | 2.2 |  | 90 | 80.5 | 67.7 | 0.248 | 0.118 |  |  |  |  | 1.47 | 2.2 | -16.6 | -18.3 | NA | -3.3 | -1.2 | -0.4 | 1 | 80.5 | -6.8 | -8.1 | NA | -1.9 | -0.7 | 0.1 | 1.5 | 90 | -21.7 | -22.9 | NA | -4.5 | -1.4 | -0.6 | 0.8 | 67.7 | 549 | 0 | NA | 2.63 | 0.248 | 0.118 | 12.75
2000-12-21 | 356 | 0.225 | 0.432 | -11.68 | 103.4 | -12.09 |  | -3.405 |  |  | -1.113 | -0.346 | 1.098 |  |  |  | -4.601 | 1611 | 107.5 | 2311 | -3.283 |  | -1.859 |  |  | -0.803 | -0.048 | 1.422 | 4.025 | 1326 | -21.79 | 147 | 96 | 40 | -23.11 |  | -4.96 |  |  | -1.513 | -0.578 | 0.837 | [8 empty] | -13.25 | 2927 | 12.74 | 2876 | 2927 | 2926 | 566 | -13.48 | -5.318 | -5.329 | -23.12 | -23.31 |  | 4.38 | 8.8476 | 0.22 | 0.48 |  | 95.2 | 88.7 | 78.5 | 0.341 | 0.093 |  |  |  |  | 0.22 | 0.48 | -11.7 | -12.1 | NA | -3.4 | -1.1 | -0.3 | 1.1 | 88.7 | -4.6 | -3.3 | NA | -1.9 | -0.8 | 0 | 1.4 | 95.2 | -21.8 | -23.1 | NA | -5 | -1.5 | -0.6 | 0.8 | 78.5 | 566 | 2.2 | NA | 4.03 | 0.341 | 0.093 | 12.74
2000-12-22 | 357 | 0.253 | 0.474 | -5.186 | 106.4 | -5.525 |  | -1.522 |  |  | -0.69 | -0.248 | 1.105 |  |  |  | -2.632 | 1513 | 108.3 | 1812 | -2.332 |  | -1.157 |  |  | -0.554 | -0.129 | 1.224 | 2.615 | 1038 | -7.65 | 553 | 101 | 1345 | -7.92 |  | -1.959 |  |  | -0.9 | -0.381 | 1.015 | [8 empty] | -5.531 | 2940 | 12.75 | 2876 | 2940 | 2940 | 553 | -5.509 | -3.315 | -3.349 | -7.43 | -7.5 |  | 4.39 | 8.8678 | 0.25 | 0.52 |  | 96.5 | 93.5 | 84.9 | 0.427 | 0.076 |  |  |  |  | 0.25 | 0.52 | -5.2 | -5.5 | NA | -1.5 | -0.7 | -0.2 | 1.1 | 93.5 | -2.6 | -2.3 | NA | -1.2 | -0.6 | -0.1 | 1.2 | 96.5 | -7.7 | -7.9 | NA | -2 | -0.9 | -0.4 | 1 | 84.9 | 553 | 0 | NA | 2.62 | 0.427 | 0.076 | 12.75
2000-12-23 | 358 | 1.156 | 1.507 | -3.744 | 104.2 | -4.268 |  | -1.018 |  |  | -0.561 | -0.212 | 1.081 |  |  |  | 0.638 | 1227 | 108.8 | 744 | 1.744 |  | -0.793 |  |  | -0.339 | 0.013 | 1.306 | 3.852 | 1053 | -7.05 | 728 | 84.1 | 1255 | -8.29 |  | -1.281 |  |  | -0.712 | -0.334 | 0.965 | [8 empty] | -4.453 | 2954 | 12.75 | 2876 | 2954 | 2953 | 539 | -4.407 | -0.928 | -0.925 | -7.6 | -7.78 |  | 4.4 | 8.888 | 1.13 | 1.66 |  | 97.3 | 90 | 68 | 0.435 | 0.205 |  |  |  |  | 1.13 | 1.66 | -3.7 | -4.3 | NA | -1 | -0.6 | -0.2 | 1.1 | 90 | 0.6 | 1.7 | NA | -0.8 | -0.3 | 0 | 1.3 | 97.3 | -7.1 | -8.3 | NA | -1.3 | -0.7 | -0.3 | 1 | 68 | 539 | 0 | NA | 3.85 | 0.435 | 0.205 | 12.75
2000-12-24 | 359 | 0.254 | 0.471 | -4.005 | 107.3 | -4.613 |  | -0.75 |  |  | -0.482 | -0.199 | 1.054 |  |  |  | -2.13 | 1256 | 109.1 | 1722 | -3.186 |  | -0.62 |  |  | -0.374 | -0.094 | 1.168 | 2.508 | 1311 | -7.25 | 0 | 103.9 | 1256 | -9.44 |  | -1.037 |  |  | -0.741 | -0.446 | 0.791 | [8 empty] | -4.535 | 2973 | 12.76 | 2876 | 2973 | 2972 | 520 | -4.436 | -2.578 | -2.512 | -6.987 | -8.09 |  | 4.41 | 8.9082 | 0.25 | 0.52 |  | 97.8 | 94.9 | 89.5 | 0.467 | 0.055 |  |  |  |  | 0.25 | 0.52 | -4 | -4.6 | NA | -0.8 | -0.5 | -0.2 | 1.1 | 94.9 | -2.1 | -3.2 | NA | -0.6 | -0.4 | -0.1 | 1.2 | 97.8 | -7.3 | -9.4 | NA | -1 | -0.7 | -0.4 | 0.8 | 89.5 | 520 | 0 | NA | 2.51 | 0.467 | 0.055 | 12.76
2000-12-25 | 360 | 0.236 | 0.419 | -4.143 | 106.7 | -4.631 |  | -0.701 |  |  | -0.451 | -0.165 | 1.062 |  |  |  | -1.999 | 1312 | 109.5 | 2242 | -2.23 |  | -0.578 |  |  | -0.285 | 0.023 | 1.256 | 3.626 | 1333 | -8.39 | 53 | 94.9 | 432 | -10.8 |  | -1.064 |  |  | -0.758 | -0.439 | 0.798 | [8 empty] | -5.076 | 2955 | 12.75 | 2876 | 2957 | 2954 | 538 | -5.091 | -2.412 | -2.307 | -10.88 | -11.18 |  | 4.43 | 8.9486 | 0.23 | 0.46 |  | 98.4 | 94 | 77.5 | 0.409 | 0.119 |  |  |  |  | 0.23 | 0.46 | -4.1 | -4.6 | NA | -0.7 | -0.5 | -0.2 | 1.1 | 94 | -2 | -2.2 | NA | -0.6 | -0.3 | 0 | 1.3 | 98.4 | -8.4 | -10.8 | NA | -1.1 | -0.8 | -0.4 | 0.8 | 77.5 | 538 | 2.3 | NA | 3.63 | 0.409 | 0.119 | 12.75
2000-12-26 | 361 | 0.116 | 0.19 | -3.24 | 108.5 | -3.611 |  | -0.581 |  |  | -0.403 | -0.161 | 1.042 |  |  |  | -2.095 | 1306 | 109.3 | 642 | -1.932 |  | -0.495 |  |  | -0.332 | -0.101 | 1.109 | 3.426 | 1903 | -4.024 | 205 | 107.7 | 1315 | -4.923 |  | -0.711 |  |  | -0.495 | -0.231 | 0.98 | [8 empty] | -3.428 | 2919 | 12.75 | 2876 | 2920 | 2917 | 574 | -3.398 | -2.226 | -2.205 | -4.355 | -4.494 |  | 4.45 | 8.989 | 0.11 | 0.21 |  | 98.1 | 96.8 | 95.5 | 0.5 | 0.024 |  |  |  |  | 0.11 | 0.21 | -3.2 | -3.6 | NA | -0.6 | -0.4 | -0.2 | 1 | 96.8 | -2.1 | -1.9 | NA | -0.5 | -0.3 | -0.1 | 1.1 | 98.1 | -4 | -4.9 | NA | -0.7 | -0.5 | -0.2 | 1 | 95.5 | 574 | 4.7 | NA | 3.43 | 0.5 | 0.024 | 12.75
2000-12-27 | 362 | 0.147 | 0.238 | -4.12 | 108.4 | -4.796 |  | -0.648 |  |  | -0.425 | -0.187 | 0.993 |  |  |  | -1.804 | 622 | 109.3 | 819 | -2.214 |  | -0.466 |  |  | -0.318 | -0.079 | 1.089 | 5.434 | 716 | -10.97 | 0 | 105.5 | 2346 | -12.38 |  | -0.997 |  |  | -0.815 | -0.542 | 0.627 | [8 empty] | -4.696 | 2858 | 12.75 | 2876 | 2861 | 2855 | 635 | -4.499 | -2.392 | -2.409 | -12.07 | -12.56 |  | 4.47 | 9.0294 | 0.14 | 0.26 |  | 98.1 | 96.7 | 92 | 0.492 | 0.043 |  |  |  |  | 0.14 | 0.26 | -4.1 | -4.8 | NA | -0.6 | -0.4 | -0.2 | 1 | 96.7 | -1.8 | -2.2 | NA | -0.5 | -0.3 | -0.1 | 1.1 | 98.1 | -11 | -12.4 | NA | -1 | -0.8 | -0.5 | 0.6 | 92 | 635 | 7.9 | NA | 5.43 | 0.492 | 0.043 | 12.75
2000-12-28 | 363 | 1.671 | 2.149 | -10.18 | 104.3 | -11.32 |  | -1.348 |  |  | -0.594 | -0.19 | 1 |  |  |  | -3.812 | 1343 | 107.2 | 1546 | -5.135 |  | -0.892 |  |  | -0.285 | 0.132 | 1.336 | 2.442 | 713 | -16.2 | 753 | 99.5 | 1109 | -17.56 |  | -2.029 |  |  | -0.796 | -0.363 | 0.835 | [8 empty] | -12.13 | 2863 | 12.75 | 2876 | 2863 | 2863 | 630 | -12.13 | -7.6 | -7.29 | -17.28 | -17.51 |  | 4.5 | 9.09 | 1.64 | 2.36 |  | 94.7 | 90.1 | 82.5 | 0.38 | 0.081 |  |  |  |  | 1.64 | 2.36 | -10.2 | -11.3 | NA | -1.3 | -0.6 | -0.2 | 1 | 90.1 | -3.8 | -5.1 | NA | -0.9 | -0.3 | 0.1 | 1.3 | 94.7 | -16.2 | -17.6 | NA | -2 | -0.8 | -0.4 | 0.8 | 82.5 | 630 | 0 | NA | 2.44 | 0.38 | 0.081 | 12.75
2000-12-29 | 364 | 0.371 | 0.651 | -5.819 | 106.4 | -6.633 |  | -0.94 |  |  | -0.573 | -0.235 | 0.98 |  |  |  | -3.206 | 1400 | 108.2 | 1834 | -3.989 |  | -0.758 |  |  | -0.425 | -0.096 | 1.119 | 2.774 | 609 | -7.93 | 2337 | 100 | 1240 | -9.78 |  | -1.216 |  |  | -0.748 | -0.419 | 0.785 | [8 empty] | -6.803 | 2887 | 12.75 | 2876 | 2889 | 2886 | 606 | -6.725 | -4.418 | -4.415 | -8.88 | -9.28 |  | 4.53 | 9.1506 | 0.36 | 0.72 |  | 96.3 | 93.5 | 83.3 | 0.401 | 0.08 |  |  |  |  | 0.36 | 0.72 | -5.8 | -6.6 | NA | -0.9 | -0.6 | -0.2 | 1 | 93.5 | -3.2 | -4 | NA | -0.8 | -0.4 | -0.1 | 1.1 | 96.3 | -7.9 | -9.8 | NA | -1.2 | -0.7 | -0.4 | 0.8 | 83.3 | 606 | 0 | NA | 2.77 | 0.401 | 0.08 | 12.75
2000-12-30 | 365 | 3.482 | 3.892 | -5.686 | 103.9 | -6.704 |  | -0.905 |  |  | -0.557 | -0.235 | 0.956 |  |  |  | 1.006 | 1352 | 108.9 | 1700 | 3.567 |  | -0.438 |  |  | -0.209 | 0.084 | 1.275 | 2.814 | 2204 | -9.36 | 2159 | 81.1 | 1353 | -10.74 |  | -1.178 |  |  | -0.939 | -0.598 | 0.582 | [8 empty] | -7.39 | 2904 | 12.75 | 2876 | 2905 | 2902 | 589 | -7.3 | -1.482 | -1.509 | -10.58 | -10.8 |  | 4.56 | 9.2112 | 3.41 | 4.28 |  | 97.5 | 89.5 | 65.4 | 0.429 | 0.227 |  |  |  |  | 3.41 | 4.28 | -5.7 | -6.7 | NA | -0.9 | -0.6 | -0.2 | 1 | 89.5 | 1 | 3.6 | NA | -0.4 | -0.2 | 0.1 | 1.3 | 97.5 | -9.4 | -10.7 | NA | -1.2 | -0.9 | -0.6 | 0.6 | 65.4 | 589 | 0 | NA | 2.81 | 0.429 | 0.227 | 12.75
2000-12-31 | 366 | 0.361 | 0.736 | -5.994 | 107 | -6.674 |  | -0.919 |  |  | -0.563 | -0.201 | 0.997 |  |  |  | -1.402 | 1431 | 109.4 | 319 | -2.126 |  | -0.688 |  |  | -0.408 | -0.027 | 1.176 | 2.894 | 2212 | -11.84 | 616 | 102.3 | 709 | -13.47 |  | -1.348 |  |  | -0.768 | -0.359 | 0.835 | [8 empty] | -7.25 | 2887 | 12.74 | 2876 | 2887 | 2887 | 606 | -7.32 | -2.721 | -2.687 | -12.95 | -13.22 |  | 4.6 | 9.292 | 0.35 | 0.81 |  | 98.2 | 94.4 | 87 | 0.479 | 0.072 |  |  |  |  | 0.35 | 0.81 | -6 | -6.7 | NA | -0.9 | -0.6 | -0.2 | 1 | 94.4 | -1.4 | -2.1 | NA | -0.7 | -0.4 | 0 | 1.2 | 98.2 | -11.8 | -13.5 | NA | -1.3 | -0.8 | -0.4 | 0.8 | 87 | 606 | 2.2 | NA | 2.89 | 0.479 | 0.072 | 12.74
Monthly Averages |  | Solar | PAR | Ta 6m | RH | Ta 3m | Ta 1.5m | Ta 0.25m |  |  | Tsoil_Duff | Tsoil_0.15 | Tsoil_0.5 |  | Wind | Rain | Ta 6X | Ta 6Xx |  |  | Ta 3x | Ta 3xx | Ta 0.25X |  |  | Tduffx |  |  | WindX | Wind | Ta 6m | Ta 6mm | RHm | RHmm | Ta 3m | Ta 3mm | Ta 0.25m |  |  | Tduffm | [16 empty] | Depth at end of month | [5 empty] | vpdxx |  |  | Solar | PAR |  |  |  | RHm | vpres | vpd | RHmm | FWS
January |  | #DIV/0! | #DIV/0! | -9.5 | #DIV/0! | #DIV/0! | #DIV/0! | #DIV/0! |  |  | #DIV/0! | #DIV/0! | #DIV/0! |  | #DIV/0! | 0 | -5.9 | -4.3 |  |  | #DIV/0! | 0 | #DIV/0! |  |  | #DIV/0! |  |  | #DIV/0! | 0 | -13.1 | -23 | #DIV/0! | 0 | #DIV/0! | 0 | #DIV/0! |  |  | #DIV/0! | [16 empty] | 0 | [5 empty] | 0.28 |  |  | #DIV/0! | #DIV/0! |  |  |  | #DIV/0! | 0.23 | 0.16 | 0 | 114.38 | 81.12
February |  | #DIV/0! | #DIV/0! | -7.2 | #DIV/0! | #DIV/0! | #DIV/0! | #DIV/0! |  |  | #DIV/0! | #DIV/0! | #DIV/0! |  | #DIV/0! | 0 | -3.1 | 1.2 |  |  | #DIV/0! | 0 | #DIV/0! |  |  | #DIV/0! |  |  | #DIV/0! | 0 | -11.4 | -19.5 | #DIV/0! | 0 | #DIV/0! | 0 | #DIV/0! |  |  | #DIV/0! | [16 empty] | 0 | [5 empty] | 0.44 |  |  | #DIV/0! | #DIV/0! |  |  |  | #DIV/0! | 0.26 | 0.23 | 0 | 79.8 | 55.05
March |  | 9 | 15.37 | -3 | 96.6 | -3.1 | #DIV/0! | 0 |  |  | -0.1 | 0.3 | 0.9 |  | 1.8 | 0 | 1.1 | 7.1 |  |  | 3.4 | 9.8 | 0 |  |  | -0.1 |  |  | 5.3 | 8.5 | -8.1 | -18.9 | 74.8 | 38.9 | -9.8 | -17.6 | -0.1 |  |  | -0.2 | [16 empty] | 1390 | [5 empty] | 0.66 |  |  | 8.83 | 16.91 |  |  |  | 60.5 | 0.39 | 0.28 | 28.2 | 105.56 | 59.88
April |  | 16.51 | 28.17 | 1.2 | 83.1 | 0.6 | #DIV/0! | 0.1 |  |  | -0.1 | 0.2 | 0.6 |  | 1.9 | 0 | 7 | 15.9 |  |  | 8.2 | 17.5 | 0.2 |  |  | 0 |  |  | 5.9 | 8.9 | -5 | -14.5 | 53 | 26.8 | -6.2 | -16.1 | 0 |  |  | -0.1 | [16 empty] | 801 | [5 empty] | 1.36 |  |  | 16.19 | 30.98 |  |  |  | 40.8 | 0.39 | 0.65 | 17.5 | 44.52 | 91.46
May |  | 16.53 | 28.08 | 3 | 88 | 2.6 | 3.6 | 0.2 |  |  | 0.6 | 0.4 | 0.4 |  | 1.7 | 0 | 8.7 | 15.9 |  |  | 10.2 | 17 | 0.4 |  |  | 1.4 |  |  | 5.4 | 8.1 | -2.5 | -9 | 56.6 | 26.2 | -3.5 | -9.8 | -0.1 |  |  | 0.1 | [16 empty] | 0 | [5 empty] | 1.3 |  |  | 16.01 | 30.89 |  |  |  | 43.8 | 0.48 | 0.66 | 17 | 79.74
June |  | #DIV/0! | #DIV/0! | 7.6 | #DIV/0! | #DIV/0! | #DIV/0! | #DIV/0! |  |  | #DIV/0! | #DIV/0! | #DIV/0! |  | #DIV/0! | 0 | 13.8 | 22 |  |  | #DIV/0! | 0 | #DIV/0! |  |  | #DIV/0! |  |  | #DIV/0! | 0 | 1.7 | -3.6 | #DIV/0! | 0 | #DIV/0! | 0 | #DIV/0! |  |  | #DIV/0! | [22 empty] | 2.14 |  |  | #DIV/0! | #DIV/0! |  |  |  | 43.1 | 0.64 | 0.99 | 19 | 85.4
July |  | #DIV/0! | #DIV/0! | 10.2 | #DIV/0! | #DIV/0! | #DIV/0! | #DIV/0! |  |  | #DIV/0! | #DIV/0! | #DIV/0! |  | #DIV/0! | 0 | 16.7 | 23.3 |  |  | #DIV/0! | 0 | #DIV/0! |  |  | #DIV/0! |  |  | #DIV/0! | 0 | 3.5 | 0.9 | #DIV/0! | 0 | #DIV/0! | 0 | #DIV/0! |  |  | #DIV/0! | [22 empty] | 2.12 |  |  | #DIV/0! | #DIV/0! |  |  |  | 42.5 | 0.78 | 1.17 | 22 | 84.6
August |  | #DIV/0! | #DIV/0! | 10.3 | #DIV/0! | #DIV/0! | #DIV/0! | #DIV/0! |  |  | #DIV/0! | #DIV/0! | #DIV/0! |  | #DIV/0! | 0 | 16.8 | 23.3 |  |  | #DIV/0! | 0 | #DIV/0! |  |  | #DIV/0! |  |  | #DIV/0! | 0 | 3.7 | -0.4 | #DIV/0! | 0 | #DIV/0! | 0 | #DIV/0! |  |  | #DIV/0! | [22 empty] | 2 |  |  | #DIV/0! | #DIV/0! |  |  |  | 36.5 | 0.68 | 1.3 | 20 | 53
September |  | 14.3 | 25.68 | 5.9 | 83.8 | 4.4 | 4.2 | 4.2 |  |  | 6.4 | 6.7 | 7.1 |  | #DIV/0! | 0 | 11.7 | 20.6 |  |  | 14.3 | 20.6 | 13 |  |  | 9.3 |  |  | 5 | 9.1 | 0.6 | -6.4 | 49 | 28.1 | -2.6 | -7.3 | -1.3 |  |  | 4.4 | [16 empty] | 0 | [5 empty] | 1.7 |  |  | 14.02 | 28.25 |  |  |  | 48.6 | 0.65 | 0.77 | 18.7 | 83.5
October |  | 7.53 | 13.64 | 1.5 | 92.7 | 1.3 | 1.1 | 1.4 |  |  | 3.3 | 4.1 | 4.7 |  | #DIV/0! | 0 | 6.7 | 15.9 |  |  | 8.5 | 18.5 | 6.8 |  |  | 4.9 |  |  | 4.2 | 6.7 | -3.3 | -10.3 | 65.6 | 9.1 | -4.1 | -11 | -2.7 |  |  | 2.3 | [16 empty] | 11 | [5 empty] | 1.38 |  |  | 7.38 | 15 |  |  |  | 53.1 | 0.5 | 0.53 | 23.1 | 61.1
November |  | 2.44 | 4.04 | -6 | 104.5 | -6.3 | -6.3 | -1.9 |  |  | 0 | 1 | 2.1 |  | #DIV/0! | 0 | -2.4 | 3.1 |  |  | -1.9 | 5.3 | -0.9 |  |  | 0.3 |  |  | 3.2 | 5 | -9.6 | -15.6 | 94.4 | 64.6 | -10.6 | -16.8 | -3.6 |  |  | -0.2 | [16 empty] | 329 | [5 empty] | 0.27 |  |  | 2.4 | 4.44 |  |  |  | 79.1 | 0.41 | 0.12 | 50.8 | 1.4
December |  | 1.14 | 1.37 | -9.5 | 103.8 | -10.1 | -3.9 | -2.5 |  |  | -0.7 | 0 | 1.2 |  | #DIV/0! | 0 | -4.9 | 1.5 |  |  | -5.2 | 3.6 | -1.6 |  |  | -0.4 |  |  | 3.2 | 5.9 | -14.5 | -28.2 | 95.9 | 81.1 | -15.9 | -29.6 | -3.7 |  |  | -1 | [16 empty] | 606 | [5 empty] | 0.23 |  |  | 1.02 | 1.62 |  |  |  | 79.8 | 0.35 | 0.09 | 65.4 | 0
Jan |  | 0 | 0 | 31 | 0 | 0 | 0 | 0 |  |  | 0 | 0 | 0 |  | 0 | 0 | 31 | 0 | 0 | 0 | 0 | 0 | 0 |  |  | 0 |  |  | 0 | 0 | 31 | 0 | 0 | 0 | 0 | 0 | 0 |  |  | 0 | 0 | 0 | [14 empty] | 0 | [8 empty] | 0 | 0 |  |  |  | 0 |  | 31 |  | 31
Feb |  | 0 | 0 | 29 | 0 | 0 | 0 | 0 |  |  | 0 | 0 | 0 |  | 0 | 0 | 29 | 0 | 0 | 0 | 0 | 0 | 0 |  |  | 0 |  |  | 0 | 0 | 29 | 0 | 0 | 0 | 0 | 0 | 0 |  |  | 0 | 0 | 0 | [14 empty] | 0 | [8 empty] | 0 | 0 |  |  |  | 0 |  | 29 |  | 29
Mar |  | 30 | 30 | 31 | 30 | 16 | 0 | 30 |  |  | 30 | 30 | 30 |  | 30 | 0 | 31 | 30 | 30 | 30 | 16 | 0 | 30 |  |  | 30 |  |  | 30 | 30 | 31 | 30 | 30 | 30 | 16 | 0 | 30 |  |  | 30 | 30 | 30 | [14 empty] | 30 | [8 empty] | 30 | 30 |  |  |  | 30 |  | 31 |  | 31
April |  | 30 | 30 | 30 | 30 | 30 | 0 | 30 |  |  | 30 | 30 | 30 |  | 30 | 0 | 30 | 30 | 30 | 30 | 30 | 0 | 30 |  |  | 30 |  |  | 30 | 30 | 30 | 30 | 30 | 30 | 30 | 0 | 30 |  |  | 30 | 30 | 30 | [14 empty] | 30 | [8 empty] | 30 | 30 |  |  |  | 30 |  | 30 |  | 30
May |  | 30 | 31 | 31 | 31 | 31 | 4 | 31 |  |  | 31 | 31 | 31 |  | 31 | 0 | 31 | 31 | 31 | 31 | 31 | 4 | 31 |  |  | 31 |  |  | 31 | 31 | 31 | 31 | 31 | 31 | 31 | 4 | 31 |  |  | 31 | 31 | 31 | [14 empty] | 31 | [8 empty] | 31 | 31 |  |  |  | 31 |  | 31 |  | 31
June |  | 0 | 0 | 30 | 0 | 0 | 0 | 0 |  |  | 0 | 0 | 0 |  | 0 | 0 | 30 | 0 | 0 | 0 | 0 | 0 | 0 |  |  | 0 |  |  | 0 | 0 | 30 | 0 | 0 | 0 | 0 | 0 | 0 |  |  | 0 | 0 | 0 | [14 empty] | 0 | [8 empty] | 0 | 0 |  |  |  | 24 |  | 30 |  | 30
July |  | 0 | 0 | 31 | 0 | 0 | 0 | 0 |  |  | 0 | 0 | 0 |  | 0 | 0 | 31 | 0 | 0 | 0 | 0 | 0 | 0 |  |  | 0 |  |  | 0 | 0 | 31 | 0 | 0 | 0 | 0 | 0 | 0 |  |  | 0 | 0 | 0 | [14 empty] | 0 | [8 empty] | 0 | 0 |  |  |  | 31 |  | 31 |  | 31
August |  | 0 | 0 | 31 | 0 | 0 | 0 | 0 |  |  | 0 | 0 | 0 |  | 0 | 0 | 31 | 0 | 0 | 0 | 0 | 0 | 0 |  |  | 0 |  |  | 0 | 0 | 31 | 0 | 0 | 0 | 0 | 0 | 0 |  |  | 0 | 0 | 0 | [14 empty] | 0 | [8 empty] | 0 | 0 |  |  |  | 31 |  | 31 |  | 31
September |  | 12 | 12 | 30 | 12 | 12 | 12 | 12 |  |  | 12 | 12 | 12 |  | 0 | 0 | 30 | 12 | 12 | 12 | 12 | 12 | 12 |  |  | 12 |  |  | 12 | 12 | 30 | 12 | 12 | 12 | 12 | 12 | 12 |  |  | 12 | 12 | 12 | [14 empty] | 0 | [8 empty] | 12 | 12 |  |  |  | 30 |  | 30 |  | 30
October |  | 31 | 31 | 31 | 31 | 31 | 31 | 31 |  |  | 31 | 31 | 31 |  | 0 | 0 | 31 | 31 | 31 | 31 | 31 | 31 | 31 |  |  | 31 |  |  | 31 | 31 | 31 | 31 | 31 | 31 | 31 | 31 | 31 |  |  | 31 | 31 | 31 | [14 empty] | 3 | [8 empty] | 31 | 31 |  |  |  | 31 |  | 31 |  | 31
November |  | 30 | 30 | 30 | 30 | 30 | 30 | 30 |  |  | 30 | 30 | 30 |  | 0 | 0 | 30 | 30 | 30 | 30 | 30 | 30 | 30 |  |  | 30 |  |  | 30 | 30 | 30 | 30 | 30 | 30 | 30 | 30 | 30 |  |  | 30 | 30 | 30 | [14 empty] | 30 | [8 empty] | 30 | 30 |  |  |  | 30 |  | 30 |  | 2
December |  | 31 | 31 | 31 | 31 | 31 | 3 | 31 |  |  | 31 | 31 | 31 |  | 0 | 0 | 31 | 31 | 31 | 31 | 31 | 3 | 31 |  |  | 31 |  |  | 31 | 31 | 31 | 31 | 31 | 31 | 31 | 3 | 31 |  |  | 31 | 31 | 31 | [14 empty] | 31 | [8 empty] | 31 | 31 |  |  |  | 31 |  | 31 |  | 0
Formulas:
Date = [Date, row above]+1

## DerVar
Derived variables
Last edit 26/09/17
Sum
Date | DoY | YrMn | DD<0 | DD>5 | Row Labels | Sum of DD<0 | Sum of DD>5 | YrMn | DD<0 | DD>5 | DD<0 | DD>5
2000-01-01 | 1 | 200001 | 9.1 | 0 | 200001 | 295.7 | 0 | 200001 | 295.7 | 0 | 295.7 | 0
2000-01-02 | 2 | 200001 | 7.6 | 0 | 200002 | 210 | 0 | 200002 | 210 | 0 | 505.7 | 0
2000-01-03 | 3 | 200001 | 7.4 | 0 | 200003 | 94.7 | 0 | 200003 | 94.7 | 0 | 600.4 | 0
2000-01-04 | 4 | 200001 | 7 | 0 | 200004 | 19.6 | 5.5 | 200004 | 19.6 | 5.5 | 620 | 5.5
2000-01-05 | 5 | 200001 | 7.2 | 0 | 200005 | 5.8 | 6.8 | 200005 | 5.8 | 6.8 | 625.8 | 12.3
2000-01-06 | 6 | 200001 | 7.5 | 0 | 200006 | 0 | 86.7 | 200006 | 0 | 86.7 | 625.8 | 99
2000-01-07 | 7 | 200001 | 6.8 | 0 | 200007 | 0 | 161.5 | 200007 | 0 | 161.5 | 625.8 | 260.5
2000-01-08 | 8 | 200001 | 6.4 | 0 | 200008 | 0 | 165.9 | 200008 | 0 | 165.9 | 625.8 | 426.4
2000-01-09 | 9 | 200001 | 6.9 | 0 | 200009 | 0.6 | 50 | 200009 | 0.6 | 50 | 626.4 | 476.4
2000-01-10 | 10 | 200001 | 10 | 0 | 200010 | 13.9 | 4.4 | 200010 | 13.9 | 4.4 | 640.3 | 480.8
2000-01-11 | 11 | 200001 | 11 | 0 | 200011 | 180.1 | 0 | 200011 | 180.1 | 0 | 820.4 | 480.8
2000-01-12 | 12 | 200001 | 10.1 | 0 | 200012 | 294.1 | 0 | 200012 | 294.1 | 0 | 1114.5 | 480.8
2000-01-13 | 13 | 200001 | 9.8 | 0 | Grand Total | 1114.5 | 480.8
2000-01-14 | 14 | 200001 | 9 | 0
2000-01-15 | 15 | 200001 | 9 | 0
2000-01-16 | 16 | 200001 | 10.8 | 0
2000-01-17 | 17 | 200001 | 7.6 | 0
2000-01-18 | 18 | 200001 | 9.8 | 0
2000-01-19 | 19 | 200001 | 13.9 | 0
2000-01-20 | 20 | 200001 | 17.2 | 0
2000-01-21 | 21 | 200001 | 11 | 0
2000-01-22 | 22 | 200001 | 8.4 | 0
2000-01-23 | 23 | 200001 | 8.4 | 0
2000-01-24 | 24 | 200001 | 10.1 | 0
2000-01-25 | 25 | 200001 | 12.9 | 0
2000-01-26 | 26 | 200001 | 8 | 0
2000-01-27 | 27 | 200001 | 6.8 | 0
2000-01-28 | 28 | 200001 | 10.3 | 0
2000-01-29 | 29 | 200001 | 10.6 | 0
2000-01-30 | 30 | 200001 | 13.7 | 0
2000-01-31 | 31 | 200001 | 11.4 | 0
2000-02-01 | 32 | 200002 | 8.4 | 0
2000-02-02 | 33 | 200002 | 6.3 | 0
2000-02-03 | 34 | 200002 | 6.8 | 0
2000-02-04 | 35 | 200002 | 9.4 | 0
2000-02-05 | 36 | 200002 | 7.7 | 0
2000-02-06 | 37 | 200002 | 7.8 | 0
2000-02-07 | 38 | 200002 | 6.8 | 0
2000-02-08 | 39 | 200002 | 6.3 | 0
2000-02-09 | 40 | 200002 | 5.9 | 0
2000-02-10 | 41 | 200002 | 5.1 | 0
2000-02-11 | 42 | 200002 | 6.3 | 0
2000-02-12 | 43 | 200002 | 6.4 | 0
2000-02-13 | 44 | 200002 | 8.1 | 0
2000-02-14 | 45 | 200002 | 13.1 | 0
2000-02-15 | 46 | 200002 | 7.8 | 0
2000-02-16 | 47 | 200002 | 8.7 | 0
2000-02-17 | 48 | 200002 | 11.3 | 0
2000-02-18 | 49 | 200002 | 11.6 | 0
2000-02-19 | 50 | 200002 | 9.4 | 0
2000-02-20 | 51 | 200002 | 9.1 | 0
2000-02-21 | 52 | 200002 | 7.4 | 0
2000-02-22 | 53 | 200002 | 5.7 | 0
2000-02-23 | 54 | 200002 | 3.9 | 0
2000-02-24 | 55 | 200002 | 4.4 | 0
2000-02-25 | 56 | 200002 | 5.4 | 0
2000-02-26 | 57 | 200002 | 5.5 | 0
2000-02-27 | 58 | 200002 | 7.1 | 0
2000-02-28 | 59 | 200002 | 3.9 | 0
2000-02-29 | 60 | 200002 | 4.4 | 0
2000-03-01 | 61 | 200003 | 3.6 | 0
2000-03-02 | 62 | 200003 | 1.7 | 0
2000-03-03 | 63 | 200003 | 2.1 | 0
2000-03-04 | 64 | 200003 | 3 | 0
2000-03-05 | 65 | 200003 | 6.6 | 0
2000-03-06 | 66 | 200003 | 7 | 0
2000-03-07 | 67 | 200003 | 8.9 | 0
2000-03-08 | 68 | 200003 | 3.4 | 0
2000-03-09 | 69 | 200003 | 1.5 | 0
2000-03-10 | 70 | 200003 | 0.8 | 0
2000-03-11 | 71 | 200003 | 1.6 | 0
2000-03-12 | 72 | 200003 | 3.8 | 0
2000-03-13 | 73 | 200003 | 2.3 | 0
2000-03-14 | 74 | 200003 | 2.8 | 0
2000-03-15 | 75 | 200003 | 3.5 | 0
2000-03-16 | 76 | 200003 | 2.3 | 0
2000-03-17 | 77 | 200003 | 4 | 0
2000-03-18 | 78 | 200003 | 2.7 | 0
2000-03-19 | 79 | 200003 | 5.1 | 0
2000-03-20 | 80 | 200003 | 6.8 | 0
2000-03-21 | 81 | 200003 | 0.6 | 0
2000-03-22 | 82 | 200003 | 0 | 0
2000-03-23 | 83 | 200003 | 2.8 | 0
2000-03-24 | 84 | 200003 | 2.3 | 0
2000-03-25 | 85 | 200003 | 2.9 | 0
2000-03-26 | 86 | 200003 | 1.4 | 0
2000-03-27 | 87 | 200003 | 0 | 0
2000-03-28 | 88 | 200003 | 2.5 | 0
2000-03-29 | 89 | 200003 | 3.9 | 0
2000-03-30 | 90 | 200003 | 4.3 | 0
2000-03-31 | 91 | 200003 | 0.5 | 0
2000-04-01 | 92 | 200004 | 0 | 0
2000-04-02 | 93 | 200004 | 0 | 0
2000-04-03 | 94 | 200004 | 0 | 0
2000-04-04 | 95 | 200004 | 0 | 0
2000-04-05 | 96 | 200004 | 2.9 | 0
2000-04-06 | 97 | 200004 | 5 | 0
2000-04-07 | 98 | 200004 | 3.8 | 0
2000-04-08 | 99 | 200004 | 0 | 0
2000-04-09 | 100 | 200004 | 0 | 0
2000-04-10 | 101 | 200004 | 0 | 0
2000-04-11 | 102 | 200004 | 0 | 0
2000-04-12 | 103 | 200004 | 0 | 0
2000-04-13 | 104 | 200004 | 0.2 | 0
2000-04-14 | 105 | 200004 | 2.9 | 0
2000-04-15 | 106 | 200004 | 0.1 | 0
2000-04-16 | 107 | 200004 | 0.1 | 0
2000-04-17 | 108 | 200004 | 0 | 0
2000-04-18 | 109 | 200004 | 0 | 0
2000-04-19 | 110 | 200004 | 0 | 0
2000-04-20 | 111 | 200004 | 0 | 0
2000-04-21 | 112 | 200004 | 0 | 1.4
2000-04-22 | 113 | 200004 | 0 | 0
2000-04-23 | 114 | 200004 | 0.2 | 0
2000-04-24 | 115 | 200004 | 3.2 | 0
2000-04-25 | 116 | 200004 | 1.2 | 0
2000-04-26 | 117 | 200004 | 0 | 0
2000-04-27 | 118 | 200004 | 0 | 4.1
2000-04-28 | 119 | 200004 | 0 | 0
2000-04-29 | 120 | 200004 | 0 | 0
2000-04-30 | 121 | 200004 | 0 | 0
2000-05-01 | 122 | 200005 | 0 | 0
2000-05-02 | 123 | 200005 | 0 | 0
2000-05-03 | 124 | 200005 | 0 | 0
2000-05-04 | 125 | 200005 | 1.3 | 0
2000-05-05 | 126 | 200005 | 1.5 | 0
2000-05-06 | 127 | 200005 | 1.8 | 0
2000-05-07 | 128 | 200005 | 1.2 | 0
2000-05-08 | 129 | 200005 | 0 | 0
2000-05-09 | 130 | 200005 | 0 | 0
2000-05-10 | 131 | 200005 | 0 | 0
2000-05-11 | 132 | 200005 | 0 | 0
2000-05-12 | 133 | 200005 | 0 | 0
2000-05-13 | 134 | 200005 | 0 | 0
2000-05-14 | 135 | 200005 | 0 | 0
2000-05-15 | 136 | 200005 | 0 | 1.3
2000-05-16 | 137 | 200005 | 0 | 2.4
2000-05-17 | 138 | 200005 | 0 | 0
2000-05-18 | 139 | 200005 | 0 | 0
2000-05-19 | 140 | 200005 | 0 | 0.6
2000-05-20 | 141 | 200005 | 0 | 0
2000-05-21 | 142 | 200005 | 0 | 2.5
2000-05-22 | 143 | 200005 | 0 | 0
2000-05-23 | 144 | 200005 | 0 | 0
2000-05-24 | 145 | 200005 | 0 | 0
2000-05-25 | 146 | 200005 | 0 | 0
2000-05-26 | 147 | 200005 | 0 | 0
2000-05-27 | 148 | 200005 | 0 | 0
2000-05-28 | 149 | 200005 | 0 | 0
2000-05-29 | 150 | 200005 | 0 | 0
2000-05-30 | 151 | 200005 | 0 | 0
2000-05-31 | 152 | 200005 | 0 | 0
2000-06-01 | 153 | 200006 | 0 | 0
2000-06-02 | 154 | 200006 | 0 | 0
2000-06-03 | 155 | 200006 | 0 | 1.5
2000-06-04 | 156 | 200006 | 0 | 2.5
2000-06-05 | 157 | 200006 | 0 | 3
2000-06-06 | 158 | 200006 | 0 | 2.1
2000-06-07 | 159 | 200006 | 0 | 3.1
2000-06-08 | 160 | 200006 | 0 | 1.3
2000-06-09 | 161 | 200006 | 0 | 0.5
2000-06-10 | 162 | 200006 | 0 | 0
2000-06-11 | 163 | 200006 | 0 | 0
2000-06-12 | 164 | 200006 | 0 | 0
2000-06-13 | 165 | 200006 | 0 | 1
2000-06-14 | 166 | 200006 | 0 | 0.6
2000-06-15 | 167 | 200006 | 0 | 0.1
2000-06-16 | 168 | 200006 | 0 | 3
2000-06-17 | 169 | 200006 | 0 | 5.1
2000-06-18 | 170 | 200006 | 0 | 1.8
2000-06-19 | 171 | 200006 | 0 | 2.4
2000-06-20 | 172 | 200006 | 0 | 3.4
2000-06-21 | 173 | 200006 | 0 | 2.8
2000-06-22 | 174 | 200006 | 0 | 2.9
2000-06-23 | 175 | 200006 | 0 | 4.2
2000-06-24 | 176 | 200006 | 0 | 1.8
2000-06-25 | 177 | 200006 | 0 | 5.6
2000-06-26 | 178 | 200006 | 0 | 7.8
2000-06-27 | 179 | 200006 | 0 | 9.2
2000-06-28 | 180 | 200006 | 0 | 8
2000-06-29 | 181 | 200006 | 0 | 7.3
2000-06-30 | 182 | 200006 | 0 | 5.7
2000-07-01 | 183 | 200007 | 0 | 3.2
2000-07-02 | 184 | 200007 | 0 | 0.1
2000-07-03 | 185 | 200007 | 0 | 1.7
2000-07-04 | 186 | 200007 | 0 | 0
2000-07-05 | 187 | 200007 | 0 | 2.1
2000-07-06 | 188 | 200007 | 0 | 3.5
2000-07-07 | 189 | 200007 | 0 | 4.4
2000-07-08 | 190 | 200007 | 0 | 4.5
2000-07-09 | 191 | 200007 | 0 | 2.5
2000-07-10 | 192 | 200007 | 0 | 3.3
2000-07-11 | 193 | 200007 | 0 | 6.2
2000-07-12 | 194 | 200007 | 0 | 7.7
2000-07-13 | 195 | 200007 | 0 | 7.8
2000-07-14 | 196 | 200007 | 0 | 4.1
2000-07-15 | 197 | 200007 | 0 | 2.4
2000-07-16 | 198 | 200007 | 0 | 5.5
2000-07-17 | 199 | 200007 | 0 | 8.4
2000-07-18 | 200 | 200007 | 0 | 9.3
2000-07-19 | 201 | 200007 | 0 | 9.6
2000-07-20 | 202 | 200007 | 0 | 8.5
2000-07-21 | 203 | 200007 | 0 | 10.1
2000-07-22 | 204 | 200007 | 0 | 8.6
2000-07-23 | 205 | 200007 | 0 | 3.2
2000-07-24 | 206 | 200007 | 0 | 6.1
2000-07-25 | 207 | 200007 | 0 | 5.5
2000-07-26 | 208 | 200007 | 0 | 5.7
2000-07-27 | 209 | 200007 | 0 | 5.1
2000-07-28 | 210 | 200007 | 0 | 4.6
2000-07-29 | 211 | 200007 | 0 | 5.6
2000-07-30 | 212 | 200007 | 0 | 5.7
2000-07-31 | 213 | 200007 | 0 | 6.5
2000-08-01 | 214 | 200008 | 0 | 7.3
2000-08-02 | 215 | 200008 | 0 | 7.5
2000-08-03 | 216 | 200008 | 0 | 7.4
2000-08-04 | 217 | 200008 | 0 | 8.9
2000-08-05 | 218 | 200008 | 0 | 10.5
2000-08-06 | 219 | 200008 | 0 | 9.4
2000-08-07 | 220 | 200008 | 0 | 8.7
2000-08-08 | 221 | 200008 | 0 | 10.2
2000-08-09 | 222 | 200008 | 0 | 9.2
2000-08-10 | 223 | 200008 | 0 | 7.9
2000-08-11 | 224 | 200008 | 0 | 5
2000-08-12 | 225 | 200008 | 0 | 4.6
2000-08-13 | 226 | 200008 | 0 | 3.2
2000-08-14 | 227 | 200008 | 0 | 4
2000-08-15 | 228 | 200008 | 0 | 4.4
2000-08-16 | 229 | 200008 | 0 | 6
2000-08-17 | 230 | 200008 | 0 | 7.8
2000-08-18 | 231 | 200008 | 0 | 3
2000-08-19 | 232 | 200008 | 0 | 0.5
2000-08-20 | 233 | 200008 | 0 | 0.6
2000-08-21 | 234 | 200008 | 0 | 3.4
2000-08-22 | 235 | 200008 | 0 | 7.3
2000-08-23 | 236 | 200008 | 0 | 9.5
2000-08-24 | 237 | 200008 | 0 | 7.6
2000-08-25 | 238 | 200008 | 0 | 6.6
2000-08-26 | 239 | 200008 | 0 | 0.7
2000-08-27 | 240 | 200008 | 0 | 0
2000-08-28 | 241 | 200008 | 0 | 0.5
2000-08-29 | 242 | 200008 | 0 | 0.5
2000-08-30 | 243 | 200008 | 0 | 1.6
2000-08-31 | 244 | 200008 | 0 | 2.1
2000-09-01 | 245 | 200009 | 0 | 1
2000-09-02 | 246 | 200009 | 0 | 0
2000-09-03 | 247 | 200009 | 0 | 0
2000-09-04 | 248 | 200009 | 0 | 0
2000-09-05 | 249 | 200009 | 0 | 0
2000-09-06 | 250 | 200009 | 0 | 2.1
2000-09-07 | 251 | 200009 | 0 | 1.5
2000-09-08 | 252 | 200009 | 0 | 0
2000-09-09 | 253 | 200009 | 0 | 0
2000-09-10 | 254 | 200009 | 0 | 0
2000-09-11 | 255 | 200009 | 0 | 0.5
2000-09-12 | 256 | 200009 | 0 | 2.5
2000-09-13 | 257 | 200009 | 0 | 4.2
2000-09-14 | 258 | 200009 | 0 | 6.8
2000-09-15 | 259 | 200009 | 0 | 6.9
2000-09-16 | 260 | 200009 | 0 | 6.3
2000-09-17 | 261 | 200009 | 0 | 5.4
2000-09-18 | 262 | 200009 | 0 | 1.8
2000-09-19 | 263 | 200009 | 0 | 0.4
2000-09-20 | 264 | 200009 | 0 | 0
2000-09-21 | 265 | 200009 | 0 | 0
2000-09-22 | 266 | 200009 | 0.6 | 0
2000-09-23 | 267 | 200009 | 0 | 0
2000-09-24 | 268 | 200009 | 0 | 0
2000-09-25 | 269 | 200009 | 0 | 0.2
2000-09-26 | 270 | 200009 | 0 | 0.9
2000-09-27 | 271 | 200009 | 0 | 2
2000-09-28 | 272 | 200009 | 0 | 3.7
2000-09-29 | 273 | 200009 | 0 | 2.1
2000-09-30 | 274 | 200009 | 0 | 1.7
2000-10-01 | 275 | 200010 | 0 | 0
2000-10-02 | 276 | 200010 | 0 | 0
2000-10-03 | 277 | 200010 | 1 | 0
2000-10-04 | 278 | 200010 | 1.2 | 0
2000-10-05 | 279 | 200010 | 4 | 0
2000-10-06 | 280 | 200010 | 0 | 0
2000-10-07 | 281 | 200010 | 0 | 0.3
2000-10-08 | 282 | 200010 | 0 | 0.3
2000-10-09 | 283 | 200010 | 0 | 3.1
2000-10-10 | 284 | 200010 | 0 | 0
2000-10-11 | 285 | 200010 | 0 | 0
2000-10-12 | 286 | 200010 | 0 | 0
2000-10-13 | 287 | 200010 | 0 | 0
2000-10-14 | 288 | 200010 | 0 | 0
2000-10-15 | 289 | 200010 | 0 | 0
2000-10-16 | 290 | 200010 | 0 | 0
2000-10-17 | 291 | 200010 | 0 | 0.7
2000-10-18 | 292 | 200010 | 0 | 0
2000-10-19 | 293 | 200010 | 0.1 | 0
2000-10-20 | 294 | 200010 | 0 | 0
2000-10-21 | 295 | 200010 | 3.3 | 0
2000-10-22 | 296 | 200010 | 1.5 | 0
2000-10-23 | 297 | 200010 | 0 | 0
2000-10-24 | 298 | 200010 | 0 | 0
2000-10-25 | 299 | 200010 | 0 | 0
2000-10-26 | 300 | 200010 | 0 | 0
2000-10-27 | 301 | 200010 | 0 | 0
2000-10-28 | 302 | 200010 | 0 | 0
2000-10-29 | 303 | 200010 | 1.1 | 0
2000-10-30 | 304 | 200010 | 0.7 | 0
2000-10-31 | 305 | 200010 | 1 | 0
2000-11-01 | 306 | 200011 | 4.3 | 0
2000-11-02 | 307 | 200011 | 4.1 | 0
2000-11-03 | 308 | 200011 | 0.4 | 0
2000-11-04 | 309 | 200011 | 0.5 | 0
2000-11-05 | 310 | 200011 | 5.7 | 0
2000-11-06 | 311 | 200011 | 6.3 | 0
2000-11-07 | 312 | 200011 | 4 | 0
2000-11-08 | 313 | 200011 | 3.8 | 0
2000-11-09 | 314 | 200011 | 5.7 | 0
2000-11-10 | 315 | 200011 | 9.6 | 0
2000-11-11 | 316 | 200011 | 9.6 | 0
2000-11-12 | 317 | 200011 | 7.9 | 0
2000-11-13 | 318 | 200011 | 8.6 | 0
2000-11-14 | 319 | 200011 | 10.3 | 0
2000-11-15 | 320 | 200011 | 8.6 | 0
2000-11-16 | 321 | 200011 | 9.3 | 0
2000-11-17 | 322 | 200011 | 8.9 | 0
2000-11-18 | 323 | 200011 | 6.4 | 0
2000-11-19 | 324 | 200011 | 5.7 | 0
2000-11-20 | 325 | 200011 | 6.9 | 0
2000-11-21 | 326 | 200011 | 6.2 | 0
2000-11-22 | 327 | 200011 | 8.4 | 0
2000-11-23 | 328 | 200011 | 7 | 0
2000-11-24 | 329 | 200011 | 3.1 | 0
2000-11-25 | 330 | 200011 | 3.3 | 0
2000-11-26 | 331 | 200011 | 3.6 | 0
2000-11-27 | 332 | 200011 | 5.3 | 0
2000-11-28 | 333 | 200011 | 7.2 | 0
2000-11-29 | 334 | 200011 | 4.9 | 0
2000-11-30 | 335 | 200011 | 4.5 | 0
2000-12-01 | 336 | 200012 | 1.6 | 0
2000-12-02 | 337 | 200012 | 1.7 | 0
2000-12-03 | 338 | 200012 | 6.3 | 0
2000-12-04 | 339 | 200012 | 9.5 | 0
2000-12-05 | 340 | 200012 | 6.2 | 0
2000-12-06 | 341 | 200012 | 4.6 | 0
2000-12-07 | 342 | 200012 | 8.1 | 0
2000-12-08 | 343 | 200012 | 9.2 | 0
2000-12-09 | 344 | 200012 | 10.6 | 0
2000-12-10 | 345 | 200012 | 15.9 | 0
2000-12-11 | 346 | 200012 | 20.3 | 0
2000-12-12 | 347 | 200012 | 20.6 | 0
2000-12-13 | 348 | 200012 | 19.9 | 0
2000-12-14 | 349 | 200012 | 16.8 | 0
2000-12-15 | 350 | 200012 | 22.2 | 0
2000-12-16 | 351 | 200012 | 13.6 | 0
2000-12-17 | 352 | 200012 | 8.3 | 0
2000-12-18 | 353 | 200012 | 9.7 | 0
2000-12-19 | 354 | 200012 | 8.7 | 0
2000-12-20 | 355 | 200012 | 16.6 | 0
2000-12-21 | 356 | 200012 | 11.7 | 0
2000-12-22 | 357 | 200012 | 5.2 | 0
2000-12-23 | 358 | 200012 | 3.7 | 0
2000-12-24 | 359 | 200012 | 4 | 0
2000-12-25 | 360 | 200012 | 4.1 | 0
2000-12-26 | 361 | 200012 | 3.2 | 0
2000-12-27 | 362 | 200012 | 4.1 | 0
2000-12-28 | 363 | 200012 | 10.2 | 0
2000-12-29 | 364 | 200012 | 5.8 | 0
2000-12-30 | 365 | 200012 | 5.7 | 0
2000-12-31 | 366 | 200012 | 6 | 0
Formulas:
Date = [Date, row above]+1