## Meta
Meta data for Sicamous base station
Last edit 11/04/25
CR10 data logger and storage module
Solar W/m2
LiCor silicon Pyranometer at 6 m
Kmax from 10 min simulation
PAR mol/m2/d
LiCor PAR sensor 6 m above surface. Calibration drift problem
Tair C
HMP35C in RMYoung pie plate sheild at 6 m
Thermocouples referenced to thermistor on panel at 3 m, 1.5 m and 0.25 m
RH %
HMP35C in RMYoung pie plate sheild at 6 m
Corrected RH based on Rhmax=100. Calculated vpres (kPa)
Soil temperature C
Thermocouples referenced to thermistor on panel at 0.15 m and 0.5 m depths
Precipitation mm
Sierra Misco tipping bucket 1 mm/tip
Snow depth m, mm
CSI UDG01
Wind m/s
MetOne anemometer at 6 m
Wind direction degrees
MetOne Wind vane at 6 m
PPT= snow+rain
Snow = Daily increase in pack depth and assumed compacted density of 0.13 Mg/m3
Rain = Rain gauge.
If there is a snow pack then review tiping bucket data to determine if likely snow melt rather than rain, i.e., tipping when above zero and low humidity and sunny.
Also sum tipping bucket over days to see if simialr total to water equivalent of snow fal from depth change.
Sicamous Fire Weather Station rainfall adjusted by *1.05 used to assess site data
Vapour pressure kPa
Calculated from the daily maximum temperature and mininimum relative humdity: esat(Tmax)*RHmin/100
Maximum vapour presure deficit
Calculated from the daily maximum temperature and mininimum relative humdity: esat(Tmax)*(1-RHmin/100)

## PPTest
Precipitation | [7 empty] | 0.13 |  | Rain |  |  |  | Max density | 0.4
Last edit 18/04/25 | [9 empty] | SnowDepthChange |  |  |  | Start Density | 0.292
|  | Total | [7 empty] | FWS* | 1.05
|  | Solar | Tmax | Tmin | Rhmin | Rain | SnowD | Precip.from | FWS |  |  | FWS | Sicamous | density |  | SWE | dSWE | Melt
Date | DoY | MJ/m2/d | [5 empty] | snow depth |  | Precipitation |  |  |  | g/cm3 |  | mm | mm | mm
[7 empty] | 782 | [7 empty] | 0.292 | 228.344 | 0 | 0
2003-01-01 | 1 | 0.72 | -2.6 | -8.9 | 71.9 | 0 | 815 | 4.3 | 0 | 4.3 |  | 0 | 4.3 | 0.28545 | 0.28545 | 232.644 | 4.3 | 1.6875e-14
2003-01-02 | 2 | 2.06 | 2.4 | -3.2 | 74.2 | 0 | 800 | 0 | 2.6 | 0 |  | 2.6 | 4.3 | 0.2908 | 0.2908 | 232.644 | 0 | 0
2003-01-03 | 3 | 2.85 | 1.3 | -5.2 | 65 | 0 | 830 | 3.9 | 5.2 | 3.9 |  | 7.8 | 8.2 | 0.28499 | 0.28499 | 236.544 | 3.9 | -3.4195e-14
2003-01-04 | 4 | 1.07 | 1.8 | -2.8 | 72.9 | 0 | 865 | 4.6 | 4 | 4.6 |  | 11.8 | 12.8 | 0.27878 | 0.27878 | 241.144 | 4.6 | 0
2003-01-05 | 5 | 1.38 | 2 | -5.4 | 65.1 | 1 | 837 | 0 | 5.7 | 0 |  | 17.5 | 12.8 | 0.28811 | 0.28811 | 241.144 | 0 | 0
2003-01-06 | 6 | 3.65 | 2.9 | -9.5 | 62.8 | 3 | 806 | 0 | 0 | 0 |  | 17.5 | 12.8 | 0.29919 | 0.29919 | 241.144 | 0 | 0
2003-01-07 | 7 | 4.87 | 3.7 | -8.8 | 57.9 | 1 | 822 | 2.1 | 2.6 | 2.1 |  | 20.1 | 14.9 | 0.29592 | 0.29592 | 243.244 | 2.1 | -2.2649e-14
2003-01-08 | 8 | 4.92 | 0.8 | -18 | 44.5 | 0 | 795 | 0 | 0 | 0 |  | 20.1 | 14.9 | 0.30597 | 0.30597 | 243.244 | 0 | 0
2003-01-09 | 9 | 4.94 | -2.8 | -20.1 | 44.6 | 0 | 801 | 0.8 | 0 | 0.8 |  | 20.1 | 15.7 | 0.30467 | 0.30467 | 244.044 | 0.8 | 1.7097e-14
2003-01-10 | 10 | 5.59 | 0.2 | -19.6 | 35 | 0 | 786 | 0 | 0 | 0 |  | 20.1 | 15.7 | 0.31049 | 0.31049 | 244.044 | 0 | 0
2003-01-11 | 11 | 1.39 | -1.9 | -10 | 74.4 | 0 | 790 | 0.5 | 0 | 0.5 |  | 20.1 | 16.2 | 0.30955 | 0.30955 | 244.544 | 0.5 | 0
2003-01-12 | 12 | 0.13 | -2.1 | -4.6 | 90.9 | 0 | 950 | 20.8 | 0 | 20.8 |  | 20.1 | 37 | 0.27931 | 0.27931 | 265.344 | 20.8 | 0
2003-01-13 | 13 | 1.79 | -1.3 | -15.4 | 76.5 | 0 | 930 | 0 | 2.8 | 0 |  | 22.9 | 37 | 0.28532 | 0.28532 | 265.344 | 0 | 0
2003-01-14 | 14 | 0.53 | -1.8 | -8.6 | 77.9 | 0 | 916 | 0 | 2.3 | 0 |  | 25.2 | 37 | 0.28968 | 0.28968 | 265.344 | 0 | 0
2003-01-15 | 15 | 0.7 | -3.7 | -14.6 | 79.6 | 0 | 904 | 0 | 0 | 0 |  | 25.2 | 37 | 0.29352 | 0.29352 | 265.344 | 0 | 0
2003-01-16 | 16 | 1.03 | 1.1 | -15.3 | 56.2 | 1 | 875 | 0 | 0 | 0 |  | 25.2 | 37 | 0.30325 | 0.30325 | 265.344 | 0 | 0
2003-01-17 | 17 | 1.29 | -0.1 | -15.5 | 60 | 1 | 862 | 0 | 0 | 0 |  | 25.2 | 37 | 0.30782 | 0.30782 | 265.344 | 0 | 0
2003-01-18 | 18 | 3.52 | 2.5 | -14.1 | 59.6 | 1 | 862 | 0 | 0 | 0 |  | 25.2 | 37 | 0.30782 | 0.30782 | 265.344 | 0 | 0
2003-01-19 | 19 | 1.58 | -1.8 | -10 | 87 | 0 | 878 | 2.1 | 0 | 2.1 |  | 25.2 | 39.1 | 0.30461 | 0.30461 | 267.444 | 2.1 | -2.2649e-14
2003-01-20 | 20 | 4.73 | -2.3 | -11.9 | 77.9 | 1 | 872 | 0 | 0 | 0 |  | 25.2 | 39.1 | 0.3067 | 0.3067 | 267.444 | 0 | 0
2003-01-21 | 21 | 1.27 | -6.1 | -9.3 | 82.2 | 0 | 865 | 0 | 0 | 0 |  | 25.2 | 39.1 | 0.30918 | 0.30918 | 267.444 | 0 | 0
2003-01-22 | 22 | 0.61 | -3.1 | -16.2 | 79.6 | 0 | 913 | 6.2 | 0 | 6.2 |  | 25.2 | 45.3 | 0.29972 | 0.29972 | 273.644 | 6.2 | 1.1546e-14
2003-01-23 | 23 | 1.78 | 0.4 | -6.8 | 75.2 | 0 | 896 | 0 | 0.3 | 0 |  | 25.5 | 45.3 | 0.30541 | 0.30541 | 273.644 | 0 | 0
2003-01-24 | 24 | 1.03 | 0.8 | -6.4 | 77.9 | 0 | 883 | 0 | 0.3 | 0 |  | 25.8 | 45.3 | 0.3099 | 0.3099 | 273.644 | 0 | 0
2003-01-25 | 25 | 0.62 | 1.2 | -3.9 | 91.6 | 1 | 940 | 7.4 | 0 | 7.4 |  | 25.8 | 52.7 | 0.29898 | 0.29898 | 281.044 | 7.4 | 2.3093e-14
2003-01-26 | 26 | 3.06 | 5.1 | -0.5 | 60.7 | 30 | 891 | 0 | 3.5 | 0 |  | 29.3 | 52.7 | 0.31543 | 0.31543 | 281.044 | 0 | 0
2003-01-27 | 27 | 2.06 | -0.5 | -8.8 | 67.7 | 0 | 889 | 0 | 4.5 | 0 |  | 33.8 | 52.7 | 0.31613 | 0.31613 | 281.044 | 0 | 0
2003-01-28 | 28 | 3.94 | -0.7 | -10.3 | 74.8 | 1 | 887 | 0 | 2.9 | 0 |  | 36.7 | 52.7 | 0.31685 | 0.31685 | 281.044 | 0 | 0
2003-01-29 | 29 | 1.16 | -2.2 | -10.5 | 72.3 | 0 | 953 | 8.6 | 0 | 8.6 |  | 36.7 | 61.3 | 0.30393 | 0.30393 | 289.644 | 8.6 | -2.3093e-14
2003-01-30 | 30 | 4.22 | 2.8 | -6 | 65.6 | 2 | 981 | 3.6 | 3.4 | 3.6 |  | 40.1 | 64.9 | 0.29892 | 0.29892 | 293.244 | 3.6 | -2.2649e-14
2003-01-31 | 31 | 5.21 | 3.5 | -2.3 | 63 | 3 | 963 | 0 | 4 | 0 |  | 44.1 | 64.9 | 0.30451 | 0.30451 | 293.244 | 0 | 0
2003-02-01 | 32 | 2.01 | -0.7 | -9.2 | 75.7 | 0 | 962 | 0 | 3.5 | 0 |  | 47.6 | 64.9 | 0.30483 | 0.30483 | 293.244 | 0 | 0
2003-02-02 | 33 | 5.81 | -1.2 | -13.7 | 70.5 | 1 | 1016 | 7 | 0.5 | 7 |  | 48.1 | 71.9 | 0.29552 | 0.29552 | 300.244 | 7 | 0
2003-02-03 | 34 | 2.13 | -4 | -6.4 | 94.4 | 0 | 1054 | 4.9 | 1.6 | 4.9 |  | 49.7 | 76.8 | 0.28951 | 0.28951 | 305.144 | 4.9 | 2.3093e-14
2003-02-04 | 35 | 2.71 | -4.6 | -11.6 | 88.7 | 0 | 1030 | 0 | 0.6 | 0 |  | 50.3 | 76.8 | 0.29626 | 0.29626 | 305.144 | 0 | 0
2003-02-05 | 36 | 6.88 | -1.7 | -14.9 | 70.8 | 0 | 1001 | 0 | 0.9 | 0 |  | 51.2 | 76.8 | 0.30484 | 0.30484 | 305.144 | 0 | 0
2003-02-06 | 37 | 2.82 | -4.9 | -14.2 | 88.2 | 0 | 998 | 0 | 0 | 0 |  | 51.2 | 76.8 | 0.30576 | 0.30576 | 305.144 | 0 | 0
2003-02-07 | 38 | 3.41 | -5 | -9 | 92.2 | 0 | 985 | 0 | 0 | 0 |  | 51.2 | 76.8 | 0.30979 | 0.30979 | 305.144 | 0 | 0
2003-02-08 | 39 | 2.52 | -6.1 | -14.5 | 88.2 | 0 | 974 | 0 | 0 | 0 |  | 51.2 | 76.8 | 0.31329 | 0.31329 | 305.144 | 0 | 0
2003-02-09 | 40 | 9.31 | 0.2 | -15.6 | 69.8 | 2 | 957 | 0 | 4.9 | 0 |  | 56.1 | 76.8 | 0.31885 | 0.31885 | 305.144 | 0 | 0
2003-02-10 | 41 | 8.36 | -0.7 | -17.9 | 60.6 | 0 | 930 | 0 | 1.4 | 0 |  | 57.5 | 76.8 | 0.32811 | 0.32811 | 305.144 | 0 | 0
2003-02-11 | 42 | 9.62 | 2.3 | -15.6 | 48.7 | 2 | 921 | 0 | 0.3 | 0 |  | 57.8 | 76.8 | 0.33132 | 0.33132 | 305.144 | 0 | 0
2003-02-12 | 43 | 9.93 | 7 | -15 | 37.9 | 5 | 919 | 0 | 0 | 0 |  | 57.8 | 76.8 | 0.33204 | 0.33204 | 305.144 | 0 | 0
2003-02-13 | 44 | 9.9 | 7.6 | -12.3 | 26.4 | 0 | 941 | 2.9 | 0.3 | 2.9 |  | 58.1 | 79.7 | 0.32736 | 0.32736 | 308.044 | 2.9 | 2.2649e-14
2003-02-14 | 45 | 7.39 | 4.4 | -10.2 | 47.7 | 0 | 934 | 0 | 0 | 0 |  | 58.1 | 79.7 | 0.32981 | 0.32981 | 308.044 | 0 | 0
2003-02-15 | 46 | 4.85 | 1.5 | -5.1 | 62.1 | 0 | 940 | 0.8 | 0 | 0.8 |  | 58.1 | 80.5 | 0.32856 | 0.32856 | 308.844 | 0.8 | -1.1324e-14
2003-02-16 | 47 | 1.22 | 0.6 | -7.5 | 73.5 | 0 | 989 | 6.4 | 5.2 | 6.4 |  | 63.3 | 86.9 | 0.31875 | 0.31875 | 315.244 | 6.4 | 2.3093e-14
2003-02-17 | 48 | 2.18 | -0.4 | -9.5 | 68.8 | 1 | 996 | 0.9 | 0.6 | 0.9 |  | 63.9 | 87.8 | 0.31741 | 0.31741 | 316.144 | 0.9 | 2.276e-14
2003-02-18 | 49 | 7.36 | -0.1 | -14.1 | 58.1 | 0 | 987 | 0 | 0 | 0 |  | 63.9 | 87.8 | 0.32031 | 0.32031 | 316.144 | 0 | 0
2003-02-19 | 50 | 2.61 | -1.3 | -4.8 | 73 | 0 | 1021 | 4.4 | 2.1 | 4.4 |  | 66 | 92.2 | 0.31395 | 0.31395 | 320.544 | 4.4 | 2.3093e-14
2003-02-20 | 51 | 2.04 | -1.9 | -4.1 | 79.3 | 0 | 1074 | 6.9 | 0 | 6.9 |  | 66 | 99.1 | 0.30488 | 0.30488 | 327.444 | 6.9 | 2.3093e-14
2003-02-21 | 52 | 4.73 | -1.2 | -5.2 | 75.6 | 0 | 1086 | 1.6 | 9.3 | 1.6 |  | 75.3 | 100.7 | 0.30299 | 0.30299 | 329.044 | 1.6 | -7.9492e-14
2003-02-22 | 53 | 6.56 | -4 | -22.4 | 49 | 0 | 1068 | 0 | 0 | 0 |  | 75.3 | 100.7 | 0.30809 | 0.30809 | 329.044 | 0 | 0
2003-02-23 | 54 | 12.34 | -5.1 | -27.4 | 34.1 | 0 | 1055 | 0 | 0 | 0 |  | 75.3 | 100.7 | 0.31189 | 0.31189 | 329.044 | 0 | 0
2003-02-24 | 55 | 12.56 | -5.6 | -27.1 | 22.7 | 0 | 1044 | 0 | 0 | 0 |  | 75.3 | 100.7 | 0.31518 | 0.31518 | 329.044 | 0 | 0
2003-02-25 | 56 | 10.95 | -0.8 | -21.8 | 27.9 | 0 | 1038 | 0 | 0.3 | 0 |  | 75.6 | 100.7 | 0.317 | 0.317 | 329.044 | 0 | 0
2003-02-26 | 57 | 6.72 | -3.7 | -11.4 | 50.6 | 0 | 1035 | 0 | 0 | 0 |  | 75.6 | 100.7 | 0.31792 | 0.31792 | 329.044 | 0 | 0
2003-02-27 | 58 | 3.12 | -4.3 | -13.8 | 77.3 | 0 | 1027 | 0 | 0.5 | 0 |  | 76.1 | 100.7 | 0.32039 | 0.32039 | 329.044 | 0 | 0
2003-02-28 | 59 | 1.98 | -3 | -11.3 | 81.7 | 0 | 1045 | 2.3 | 1.8 | 2.3 |  | 77.9 | 103 | 0.31708 | 0.31708 | 331.344 | 2.3 | -1.1546e-14
2003-03-01 | 60 | 5.25 | -0.7 | -7.3 | 57.7 | 0 | 1037 | 0 | 0 | 0 |  | 77.9 | 103 | 0.31952 | 0.31952 | 331.344 | 0 | 0
2003-03-02 | 61 | 1.59 | -3 | -7.4 | 86.3 | 0 | 1080 | 5.6 | 3.8 | 5.6 |  | 81.7 | 108.6 | 0.31199 | 0.31199 | 336.944 | 5.6 | -2.3093e-14
2003-03-03 | 62 | 12.81 | -3.2 | -10.2 | 38.1 | 0 | 1105 | 3.3 | 1.4 | 3.3 |  | 83.1 | 111.9 | 0.30791 | 0.30791 | 340.244 | 3.3 | -1.1546e-14
2003-03-04 | 63 | 10.38 | -2.7 | -13.8 | 52.7 | 0 | 1139 | 4.4 | 0 | 4.4 |  | 83.1 | 116.3 | 0.30258 | 0.30258 | 344.644 | 4.4 | 2.3093e-14
2003-03-05 | 64 | 2.52 | -3.4 | -8 | 93.5 | 0 | 1226 | 11.3 | 2.8 | 11.3 |  | 85.9 | 127.6 | 0.29033 | 0.29033 | 355.944 | 11.3 | -6.7502e-14
2003-03-06 | 65 | 5.81 | -8 | -17.1 | 86.2 | 0 | 1270 | 5.7 | 0 | 5.7 |  | 85.9 | 133.3 | 0.28476 | 0.28476 | 361.644 | 5.7 | 1.1546e-14
2003-03-07 | 66 | 7.36 | -11.9 | -21.4 | 78.5 | 0 | 1252 | 0 | 0 | 0 |  | 85.9 | 133.3 | 0.28885 | 0.28885 | 361.644 | 0 | 0
2003-03-08 | 67 | 4.01 | -9.1 | -18.9 | 79.6 | 0 | 1240 | 0 | 0 | 0 |  | 85.9 | 133.3 | 0.29165 | 0.29165 | 361.644 | 0 | 0
2003-03-09 | 68 | 0.95 | -1.8 | -14.3 | 88.9 | 0 | 1210 | 0 | 0 | 0 |  | 85.9 | 133.3 | 0.29888 | 0.29888 | 361.644 | 0 | 0
2003-03-10 | 69 | 7.09 | 1.7 | -2.1 | 78.6 | 0 | 1198 | 0 | 0 | 0 |  | 85.9 | 133.3 | 0.30187 | 0.30187 | 361.644 | 0 | 0
2003-03-11 | 70 | 4 | 0.7 | -2 | 71.3 | 0 | 1222 | 3.1 | 1.9 | 3.1 |  | 87.8 | 136.4 | 0.29848 | 0.29848 | 364.744 | 3.1 | -2.2649e-14
2003-03-12 | 71 | 2.06 | 4.1 | -2.8 | 69.5 | 4 | 1249 | 3.5 | 4.5 | 3.5 |  | 92.3 | 139.9 | 0.29483 | 0.29483 | 368.244 | 3.5 | 0
2003-03-13 | 72 | 6.89 | 9.3 | 3.6 | 52.1 | 8 | 1128 | 0 | 17.2 | 0 |  | 109.5 | 139.9 | 0.32646 | 0.32646 | 368.244 | 0 | 0
2003-03-14 | 73 | 8.94 | 8.2 | -1.2 | 50.8 | 8 | 1080 | 0 | 3.2 | 0 |  | 112.7 | 139.9 | 0.34097 | 0.34097 | 368.244 | 0 | 0
2003-03-15 | 74 | 3.54 | 4 | -1.7 | 63.6 | 3 | 1133 | 6.9 | 6.1 | 6.9 |  | 118.8 | 146.8 | 0.33111 | 0.33111 | 375.144 | 6.9 | 2.3093e-14
2003-03-16 | 75 | 11.79 | 4.4 | -4.4 | 56.4 | 4 | 1079 | 0 | 0 | 0 |  | 118.8 | 146.8 | 0.34768 | 0.34768 | 375.144 | 0 | 0
2003-03-17 | 76 | 16.11 | 4.4 | -9.3 | 27 | 0 | 1083 | 0.5 | 0 | 0.5 |  | 118.8 | 147.3 | 0.34686 | 0.34686 | 375.644 | 0.5 | 0
2003-03-18 | 77 | 12.2 | 3.6 | -12.5 | 38.1 | 0 | 1085 | 0.3 | 0 | 0.3 |  | 118.8 | 147.6 | 0.34649 | 0.34649 | 375.944 | 0.3 | -1.138e-14
2003-03-19 | 78 | 15.71 | 6.1 | -10.6 | 31.6 | 0 | 1072 | 0 | 0 | 0 |  | 118.8 | 147.6 | 0.35069 | 0.35069 | 375.944 | 0 | 0
2003-03-20 | 79 | 5.59 | 2.9 | -2.2 | 56.1 | 0 | 1088 | 2.1 | 2.7 | 2.1 |  | 121.5 | 149.7 | 0.34747 | 0.34747 | 378.044 | 2.1 | -2.2649e-14
2003-03-21 | 80 | 5.97 | 2.7 | -2.8 | 62.2 | 4 | 1149 | 7.9 | 5.8 | 7.9 |  | 127.3 | 157.6 | 0.3359 | 0.3359 | 385.944 | 7.9 | 7.9936e-14
2003-03-22 | 81 | 9.39 | 3.8 | -3.1 | 53.2 | 6 | 1116 | 0 | 12.5 | 0 |  | 139.8 | 157.6 | 0.34583 | 0.34583 | 385.944 | 0 | 0
2003-03-23 | 82 | 12.09 | 0.8 | -5.2 | 46.5 | 0 | 1169 | 6.9 | 0.5 | 6.9 |  | 140.3 | 164.5 | 0.33605 | 0.33605 | 392.844 | 6.9 | 2.3093e-14
2003-03-24 | 83 | 16.01 | -1.3 | -14.8 | 46.7 | 5 | 1161 | 0 | 6.6 | 0 |  | 146.9 | 164.5 | 0.33837 | 0.33837 | 392.844 | 0 | 0
2003-03-25 | 84 | 10.38 | 1.6 | -12.5 | 43.7 | 0 | 1155 | 0 | 1.8 | 0 |  | 148.7 | 164.5 | 0.34012 | 0.34012 | 392.844 | 0 | 0
2003-03-26 | 85 | 6.85 | -1.7 | -13.9 | 71.9 | 0 | 1180 | 3.3 | 1 | 3.3 |  | 149.7 | 167.8 | 0.33572 | 0.33572 | 396.144 | 3.3 | -6.839e-14
2003-03-27 | 86 | 15.58 | 3.1 | -10.7 | 42.2 | 2 | 1139 | 0 | 0.5 | 0 |  | 150.2 | 167.8 | 0.3478 | 0.3478 | 396.144 | 0 | 0
2003-03-28 | 87 | 11.88 | 4.3 | -13 | 29.1 | 0 | 1136 | 0 | 0 | 0 |  | 150.2 | 167.8 | 0.34872 | 0.34872 | 396.144 | 0 | 0
2003-03-29 | 88 | 7.71 | 4.5 | -3.9 | 60.9 | 0 | 1123 | 0 | 1.3 | 0 |  | 151.5 | 167.8 | 0.35276 | 0.35276 | 396.144 | 0 | 0
2003-03-30 | 89 | 4.94 | 8.8 | 3.3 | 59.6 | 0 | 1049 | 0 | 1.3 | 0 |  | 152.8 | 167.8 | 0.37764 | 0.37764 | 396.144 | 0 | 0
2003-03-31 | 90 | 11.02 | 5.2 | -4.3 | 40.3 | 0 | 1030 | 0 | 0.3 | 0 |  | 153.1 | 167.8 | 0.38461 | 0.38461 | 396.144 | 0 | 0
2003-04-01 | 91 | 11.25 | 3.4 | -8.9 | 37.2 | 0 | 1130 | 13 | 0.3 | 13 |  | 153.4 | 180.8 | 0.36207 | 0.36207 | 409.144 | 13 | 5.6843e-14
2003-04-02 | 92 | 1.91 | -1.3 | -4.9 | 94.9 | 0 | 1270 | 18.2 | 4.3 | 18.2 |  | 157.7 | 199 | 0.33649 | 0.33649 | 427.344 | 18.2 | 0
2003-04-03 | 93 | 7.29 | -1.3 | -11.1 | 88.7 | 0 | 1215 | 0 | 14.2 | 0 |  | 171.9 | 199 | 0.35172 | 0.35172 | 427.344 | 0 | 0
2003-04-04 | 94 | 14.3 | -0.4 | -14.4 | 45.5 | 0 | 1167 | 0 | 0.8 | 0 |  | 172.7 | 199 | 0.36619 | 0.36619 | 427.344 | 0 | 0
2003-04-05 | 95 | 12.96 | -0.2 | -11 | 44.4 | 2 | 1152 | 0 | 1 | 0 |  | 173.7 | 199 | 0.37096 | 0.37096 | 427.344 | 0 | 0
2003-04-06 | 96 | 10.76 | 1.1 | -13.4 | 49.7 | 1 | 1146 | 0 | 0 | 0 |  | 173.7 | 199 | 0.3729 | 0.3729 | 427.344 | 0 | 0
2003-04-07 | 97 | 5.02 | 2 | -3.1 | 69.7 | 0 | 1191 | 5.9 | 1 | 5.9 |  | 174.7 | 204.9 | 0.36376 | 0.36376 | 433.244 | 5.9 | 2.3093e-14
2003-04-08 | 98 | 20.05 | 9.8 | 1.9 | 48.3 | 9 | 1061 | 0 | 0 | 0 |  | 174.7 | 204.9 | 0.40834 | 0.4 | 424.4 | -8.844 | 8.844
2003-04-09 | 99 | 14.21 | 7.8 | -3.9 | 26.3 | 1 | 1043 | 0 | 1.8 | 0 |  | 176.5 | 204.9 | 0.4069 | 0.4 | 417.2 | -7.2 | 7.2
2003-04-10 | 100 | 10.6 | 7.3 | -4 | 29 | 0 | 1035 | 0 | 0.3 | 0 |  | 176.8 | 204.9 | 0.40309 | 0.4 | 414 | -3.2 | 3.2
2003-04-11 | 101 | 10.35 | 7.6 | 0 | 59 | 5 | 1011 | 0 | 0.5 | 0 |  | 177.3 | 204.9 | 0.4095 | 0.4 | 404.4 | -9.6 | 9.6
2003-04-12 | 102 | 17.64 | 10.6 | -2.4 | 32.8 | 7 | 954 | 0 | 5.8 | 0 |  | 183.1 | 204.9 | 0.4239 | 0.4 | 381.6 | -22.8 | 22.8
2003-04-13 | 103 | 11.94 | 9.6 | -2.1 | 41.1 | 4 | 942 | 0 | 5.8 | 4 |  | 188.9 | 208.9 | 0.40934 | 0.4 | 376.8 | -4.8 | 8.8
2003-04-14 | 104 | 9 | 5.3 | -3 | 53.6 | 2 | 927 | 0 | 5.1 | 2 |  | 194 | 210.9 | 0.40863 | 0.4 | 370.8 | -6 | 8
2003-04-15 | 105 | 7.96 | 4 | -2.4 | 68.4 | 5 | 946 | 2.5 | 0.8 | 5 |  | 194.8 | 215.9 | 0.39725 | 0.39725 | 375.8 | 5 | 0
2003-04-16 | 106 | 10.37 | 4.9 | -3.9 | 53.9 | 2 | 917 | 0 | 0.5 | 2 |  | 195.3 | 217.9 | 0.412 | 0.4 | 366.8 | -9 | 11
2003-04-17 | 107 | 11.81 | 2.7 | -6 | 53.8 | 2 | 1008 | 11.8 | 11.4 | 11.8 |  | 206.7 | 229.7 | 0.3756 | 0.3756 | 378.6 | 11.8 | 0
2003-04-18 | 108 | 21.93 | 6.7 | -4.6 | 34.3 | 4 | 940 | 0 | 1.5 | 0 |  | 208.2 | 229.7 | 0.40277 | 0.4 | 376 | -2.6 | 2.6
2003-04-19 | 109 | 15.91 | 7 | -5.7 | 33 | 0 | 923 | 0 | 0 | 0 |  | 208.2 | 229.7 | 0.40737 | 0.4 | 369.2 | -6.8 | 6.8
2003-04-20 | 110 | 22.82 | 11.9 | -2.4 | 26.9 | 0 | 864 | 0 | 0 | 0 |  | 208.2 | 229.7 | 0.42731 | 0.4 | 345.6 | -23.6 | 23.6
2003-04-21 | 111 | 21.51 | 14.8 | -2.8 | 22.5 | 0 | 815 | 0 | 0 | 0 |  | 208.2 | 229.7 | 0.42405 | 0.4 | 326 | -19.6 | 19.6
2003-04-22 | 112 | 20.77 | 13.3 | -2.5 | 45 | 11 | 743 | 0 | 0.5 | 0 |  | 208.7 | 229.7 | 0.43876 | 0.4 | 297.2 | -28.8 | 28.8
2003-04-23 | 113 | 14.09 | 10.2 | 1 | 57 | 4 | 700 | 0 | 1.5 | 0 |  | 210.2 | 229.7 | 0.42457 | 0.4 | 280 | -17.2 | 17.2
2003-04-24 | 114 | 13.01 | 12.6 | 0.4 | 41.9 | 0 | 655 | 0 | 0 | 0 |  | 210.2 | 229.7 | 0.42748 | 0.4 | 262 | -18 | 18
2003-04-25 | 115 | 6.96 | 4.5 | -0.7 | 77.1 | 6 | 673 | 2.3 | 9.7 | 6 |  | 219.9 | 235.7 | 0.39822 | 0.39822 | 268 | 6 | 0
2003-04-26 | 116 | 8.27 | 2.6 | -1.6 | 83.5 | 11 | 679 | 0.8 | 15 | 11 |  | 234.9 | 246.7 | 0.4109 | 0.4 | 271.6 | 3.6 | 7.4
2003-04-27 | 117 | 7.45 | 3.1 | -1.1 | 78.3 | 10 | 737 | 7.5 | 12.4 | 10 |  | 247.3 | 256.7 | 0.38209 | 0.38209 | 281.6 | 10 | 0
2003-04-28 | 118 | 18.26 | 8.2 | -3.8 | 37.5 | 3 | 711 | 0 | 0 | 3 |  | 247.3 | 259.7 | 0.40028 | 0.4 | 284.4 | 2.8 | 0.2
2003-04-29 | 119 | 17.37 | 10.4 | -6.3 | 28.8 | 0 | 676 | 0 | 0 | 0 |  | 247.3 | 259.7 | 0.42071 | 0.4 | 270.4 | -14 | 14
2003-04-30 | 120 | 27.52 | 13.5 | -6.1 | 18.7 | 0 | 641 | 0 | 0 | 0 |  | 247.3 | 259.7 | 0.42184 | 0.4 | 256.4 | -14 | 14
2003-05-01 | 121 | 25.68 | 12.4 | -2.7 | 28 | 0 | 575 | 0 | 0.3 | 0 |  | 247.6 | 259.7 | 0.44591 | 0.4 | 230 | -26.4 | 26.4
2003-05-02 | 122 | 9.4 | 5.6 | -2.3 | 62.5 | 3 | 571 | 0 | 5.1 | 3 |  | 252.7 | 262.7 | 0.40806 | 0.4 | 228.4 | -1.6 | 4.6
2003-05-03 | 123 | 12.29 | 6.1 | -3.6 | 53.6 | 1 | 551 | 0 | 0.8 | 1 |  | 253.5 | 263.7 | 0.41633 | 0.4 | 220.4 | -8 | 9
2003-05-04 | 124 | 8.22 | 4.2 | -0.4 | 77.5 | 7 | 577 | 3.4 | 11.9 | 7 |  | 265.4 | 270.7 | 0.39411 | 0.39411 | 227.4 | 7 | 2.8422e-14
2003-05-05 | 125 | 7.16 | 1.9 | -2.5 | 79.7 | 11 | 632 | 7.2 | 12.7 | 11 |  | 278.1 | 281.7 | 0.37722 | 0.37722 | 238.4 | 11 | 0
2003-05-06 | 126 | 9.44 | -0.1 | -3.7 | 90.3 | 3 | 683 | 6.6 | 2 | 3 |  | 280.1 | 284.7 | 0.35344 | 0.35344 | 241.4 | 3 | 0
2003-05-07 | 127 | 13.02 | 3 | -3 | 68.4 | 12 | 646 | 0 | 2.8 | 12 |  | 282.9 | 296.7 | 0.39226 | 0.39226 | 253.4 | 12 | -2.8422e-14
2003-05-08 | 128 | 18.13 | 9.9 | -5.6 | 41.7 | 0 | 623 | 0 | 0.8 | 0 |  | 283.7 | 296.7 | 0.40674 | 0.4 | 249.2 | -4.2 | 4.2
2003-05-09 | 129 | 16.27 | 9.7 | -3.7 | 33.8 | 0 | 598 | 0 | 0 | 0 |  | 283.7 | 296.7 | 0.41672 | 0.4 | 239.2 | -10 | 10
2003-05-10 | 130 | 26.46 | 10.3 | -4.7 | 33.5 | 1 | 540 | 0 | 0 | 1 |  | 283.7 | 297.7 | 0.44481 | 0.4 | 216 | -23.2 | 24.2
2003-05-11 | 131 | 22.83 | 11 | -3.7 | 34.2 | 0 | 484 | 0 | 0 | 0 |  | 283.7 | 297.7 | 0.44628 | 0.4 | 193.6 | -22.4 | 22.4
2003-05-12 | 132 | 14.62 | 10.5 | -2.6 | 48.8 | 4 | 453 | 0 | 6.1 | 4 |  | 289.8 | 301.7 | 0.4362 | 0.4 | 181.2 | -12.4 | 16.4
2003-05-13 | 133 | 21.27 | 11.2 | -1.2 | 23.7 | 0 | 400 | 0 | 0.3 | 0 |  | 290.1 | 301.7 | 0.453 | 0.4 | 160 | -21.2 | 21.2
2003-05-14 | 134 | 13.67 | 11.1 | -0.6 | 33.9 | 0 | 362 | 0 | 0 | 0 |  | 290.1 | 301.7 | 0.44199 | 0.4 | 144.8 | -15.2 | 15.2
2003-05-15 | 135 | 17.87 | 4.7 | -2.8 | 24.8 | 0 | 338 | 0 | 0 | 0 |  | 290.1 | 301.7 | 0.4284 | 0.4 | 135.2 | -9.6 | 9.6
2003-05-16 | 136 | 11.72 | 0.3 | -5.1 | 69.2 | 4 | 377 | 5.1 | 6.3 | 5.1 |  | 296.4 | 306.8 | 0.37215 | 0.37215 | 140.3 | 5.1 | 0
2003-05-17 | 137 | 17.57 | 4.2 | -5.9 | 41 | 2 | 389 | 1.6 | 1.3 | 1.6 |  | 297.7 | 308.4 | 0.36478 | 0.36478 | 141.9 | 1.6 | 5.7732e-15
2003-05-18 | 138 | 18.91 | 6.4 | -5.7 | 28.9 | 4 | 349 | 0 | 2.8 | 4 |  | 300.5 | 312.4 | 0.41805 | 0.4 | 139.6 | -2.3 | 6.3
2003-05-19 | 139 | 19.66 | 6.4 | -7.8 | 35.6 | 2 | 330 | 0 | 0.5 | 2 |  | 301 | 314.4 | 0.42909 | 0.4 | 132 | -7.6 | 9.6
2003-05-20 | 140 | 10.69 | 5.1 | -2 | 59.2 | 5 | 316 | 0 | 0.8 | 5 |  | 301.8 | 319.4 | 0.43354 | 0.4 | 126.4 | -5.6 | 10.6
2003-05-21 | 141 | 10.64 | 9.2 | 0.3 | 58.4 | 2 | 292 | 0 | 3.3 | 2 |  | 305.1 | 321.4 | 0.43973 | 0.4 | 116.8 | -9.6 | 11.6
2003-05-22 | 142 | 10.41 | 9.7 | 2.8 | 68.4 | 9 | 216 | 0 | 11.7 | 9 |  | 316.8 | 330.4 | 0.58241 | 0.4 | 86.4 | -30.4 | 39.4
2003-05-23 | 143 | 20.08 | 14.9 | 1.8 | 49.3 | 0 | 115 | 0 | 0 | 0 |  | 316.8 | 330.4 | 0.7513 | 0.4 | 46 | -40.4 | 40.4
2003-05-24 | 144 | 28.51 | 21.8 | 5 | 28.6 | 1 | 0 | 0 | 2.3 | 1 |  | 319.1 | 331.4 | 1 | 0.4 | 0 | -46 | 47
2003-05-25 | 145 | 9.19 | 10.2 | 0.9 | 66.9 | 18 | 0 | 0 | 7.4 | 18 |  | 326.5 | 349.4
2003-05-26 | 146 | 14.92 | 12.3 | 0.9 | 49.9 | 0 | 0 | 0 | 3.8 | 0 |  | 330.3 | 349.4
2003-05-27 | 147 | 17.99 | 15.5 | 2.5 | 34.6 | 1 | 0 | 0 | 1.3 | 1 |  | 331.6 | 350.4
2003-05-28 | 148 | 10.99 | 18.1 | 3.1 | 31.2 | 0 | 0 | 0 | 0 | 0 |  | 331.6 | 350.4
2003-05-29 | 149 | 28.27 | 16 | -0.3 | 17.7 | 0 | 0 | 0 | 0 | 0 |  | 331.6 | 350.4
2003-05-30 | 150 | 25.7 | 20.3 | -1.4 | 14.5 | 0 | 0 | 0 | 0 | 0 |  | 331.6 | 350.4
2003-05-31 | 151 | 6 | 9.5 | 3.9 | 61.9 | 25 | 0 | 0 | 17.5 | 25 |  | 349.1 | 375.4
2003-06-01 | 152 | 13.24 | 12.8 | 3.6 | 57.4 | 5 | 0 | 0 | 8.6 | 5 |  | 357.7 | 380.4
2003-06-02 | 153 | 16.97 | 9.7 | -2.1 | 37.3 | 1 | 0 | 0 | 1.3 | 1 |  | 359 | 381.4
2003-06-03 | 154 | 29.58 | 12.5 | -2.4 | 27.4 | 0 | 0 | 0 | 0 | 0 |  | 359 | 381.4
2003-06-04 | 155 | 31.31 | 17.6 | -2.7 | 19.4 | 0 | 0 | 0 | 0 | 0 |  | 359 | 381.4
2003-06-05 | 156 | 31.18 | 20 | -0.6 | 20.2 | 0 | 0 | 0 | 0 | 0 |  | 359 | 381.4
2003-06-06 | 157 | 29.56 | 19.9 | 0.2 | 10.7 | 0 | 0 | 0 | 0 | 0 |  | 359 | 381.4
2003-06-07 | 158 | 30.05 | 22.8 | 0.4 | 13.9 | 0 | 0 | 0 | 0 | 0 |  | 359 | 381.4
2003-06-08 | 159 | 20.73 | 19 | 3.7 | 35.1 | 0 | 0 | 0 | 5.1 | 0 |  | 364.1 | 381.4
2003-06-09 | 160 | 18.73 | 16.6 | 2.7 | 42.4 | 14 | 0 | 0 | 15.8 | 14 |  | 379.9 | 395.4
2003-06-10 | 161 | 8.37 | 8.6 | 4.3 | 81.4 | 5 | 0 | 0 | 3.3 | 5 |  | 383.2 | 400.4
2003-06-11 | 162 | 19.66 | 14.8 | 3.7 | 48.4 | 2 | 0 | 0 | 1.3 | 2 |  | 384.5 | 402.4
2003-06-12 | 163 | 22.63 | 16.7 | 4.5 | 41.8 | 3 | 0 | 0 | 0 | 3 |  | 384.5 | 405.4
2003-06-13 | 164 | 10.5 | 11.9 | 4.8 | 61 | 20 | 0 | 0 | 14.7 | 20 |  | 399.2 | 425.4
2003-06-14 | 165 | 16.18 | 11.1 | 2.7 | 38.6 | 1 | 0 | 0 | 0.5 | 1 |  | 399.7 | 426.4
2003-06-15 | 166 | 18.02 | 14.6 | 0.2 | 28.6 | 1 | 0 | 0 | 0 | 1 |  | 399.7 | 427.4
2003-06-16 | 167 | 31.13 | 18.7 | -1.1 | 22.2 | 0 | 0 | 0 | 0 | 0 |  | 399.7 | 427.4
2003-06-17 | 168 | 28.63 | 23.2 | 1 | 18 | 0 | 0 | 0 | 0 | 0 |  | 399.7 | 427.4
2003-06-18 | 169 | 8.16 | 18.2 | 5.3 | 38 | 1 | 0 | 0 | 1.3 | 1 |  | 401 | 428.4
2003-06-19 | 170 | 23.4 | 17 | 1.7 | 30.9 | 3 | 0 | 0 | 3.1 | 3 |  | 404.1 | 431.4
2003-06-20 | 171 | 4.47 | 6.8 | 3.1 | 94.3 | 25 | 0 | 0 | 31.5 | 25 |  | 435.6 | 456.4
2003-06-21 | 172 | 6.45 | 6.6 | 1.8 | 79.8 | 21 | 0 | 0 | 30.2 | 21 |  | 465.8 | 477.4
2003-06-22 | 173 | 7.13 | 6.6 | 2.5 | 86.5 | 18 | 0 | 0 | 6.1 | 18 |  | 471.9 | 495.4
2003-06-23 | 174 | 17.88 | 11.8 | 0.6 | 49.9 | 0 | 0 | 0 | 0.3 | 0 |  | 472.2 | 495.4
2003-06-24 | 175 | 29.74 | 15.2 | -1.2 | 33 | 0 | 0 | 0 | 0 | 0 |  | 472.2 | 495.4
2003-06-25 | 176 | 27.27 | 17.2 | 2.7 | 40.4 | 0 | 0 | 0 | 0 | 0 |  | 472.2 | 495.4
2003-06-26 | 177 | 22.58 | 18.8 | 5.1 | 41.1 | 0 | 0 | 0 | 0 | 0 |  | 472.2 | 495.4
2003-06-27 | 178 | 29.8 | 18.2 | 4 | 17.5 | 0 | 0 | 0 | 0 | 0 |  | 472.2 | 495.4
2003-06-28 | 179 | 31.61 | 22.7 | 0.7 | 18.5 | 0 | 0 | 0 | 0 | 0 |  | 472.2 | 495.4
2003-06-29 | 180 | 25.08 | 24.5 | 3 | 12.7 | 1 | 0 | 0 | 0 | 1 |  | 472.2 | 496.4
2003-06-30 | 181 | 20.17 | 15.8 | 6.2 | 34.6 | 0 | 0 | 0 | 2.3 | 0 |  | 474.5 | 496.4
2003-07-01 | 182 | 20.01 | 12.8 | 2.5 | 35 | 3 | 0 | 0 | 5.1 | 3 |  | 479.6 | 499.4
2003-07-02 | 183 | 20.49 | 10.8 | 0.3 | 43.6 | 11 | 0 | 0 | 7.9 | 11 |  | 487.5 | 510.4
2003-07-03 | 184 | 25.17 | 14.6 | 0.6 | 37.8 | 0 | 0 | 0 | 0 | 0 |  | 487.5 | 510.4
2003-07-04 | 185 | 20.81 | 15.9 | 0.7 | 41.6 | 2 | 0 | 0 | 1.3 | 2 |  | 488.8 | 512.4
2003-07-05 | 186 | 19.71 | 13.7 | 0.6 | 37.6 | 12 | 0 | 0 | 7.6 | 12 |  | 496.4 | 524.4
2003-07-06 | 187 | 31.92 | 17.7 | -1.5 | 26.5 | 0 | 0 | 0 | 0 | 0 |  | 496.4 | 524.4
2003-07-07 | 188 | 23.64 | 21.8 | 2.1 | 22.8 | 0 | 0 | 0 | 0 | 0 |  | 496.4 | 524.4
2003-07-08 | 189 | 16.63 | 16.1 | 5.6 | 35.8 | 0 | 0 | 0 | 0 | 0 |  | 496.4 | 524.4
2003-07-09 | 190 | 30.2 | 17 | 4.6 | 31.4 | 0 | 0 | 0 | 0 | 0 |  | 496.4 | 524.4
2003-07-10 | 191 | 30.46 | 23.8 | 2.4 | 16.8 | 0 | 0 | 0 | 0 | 0 |  | 496.4 | 524.4
2003-07-11 | 192 | 26.95 | 24.8 | 6 | 18.5 | 0 | 0 | 0 | 0 | 0 |  | 496.4 | 524.4
2003-07-12 | 193 | 23.63 | 21.2 | 8.1 | 28.4 | 1 | 0 | 0 | 0 | 1 |  | 496.4 | 525.4
2003-07-13 | 194 | 19.16 | 16.7 | 7.6 | 31 | 0 | 0 | 0 | 0 | 0 |  | 496.4 | 525.4
2003-07-14 | 195 | 14.41 | 17.5 | 5.6 | 33.3 | 1 | 0 | 0 | 0 | 1 |  | 496.4 | 526.4
2003-07-15 | 196 | 22.33 | 18.6 | 2.2 | 34.1 | 0 | 0 | 0 | 0 | 0 |  | 496.4 | 526.4
2003-07-16 | 197 | 28.48 | 19.9 | 5.5 | 35.2 | 0 | 0 | 0 | 0 | 0 |  | 496.4 | 526.4
2003-07-17 | 198 | 30.67 | 17.8 | 0.8 | 21.3 | 0 | 0 | 0 | 0 | 0 |  | 496.4 | 526.4
2003-07-18 | 199 | 24.6 | 24.5 | 0.5 | 16.8 | 0 | 0 | 0 | 0 | 0 |  | 496.4 | 526.4
2003-07-19 | 200 | 24.73 | 23.7 | 2.1 | 13.7 | 0 | 0 | 0 | 0 | 0 |  | 496.4 | 526.4
2003-07-20 | 201 | 21.87 | 21.9 | 5.7 | 26 | 0 | 0 | 0 | 0 | 0 |  | 496.4 | 526.4
2003-07-21 | 202 | 30.24 | 25.3 | 3.1 | 15.3 | 0 | 0 | 0 | 0 | 0 |  | 496.4 | 526.4
2003-07-22 | 203 | 30.38 | 27.3 | 3.2 | 6 | 0 | 0 | 0 | 0 | 0 |  | 496.4 | 526.4
2003-07-23 | 204 | 30.32 | 24.7 | 3.9 | 10.7 | 0 | 0 | 0 | 0 | 0 |  | 496.4 | 526.4
2003-07-24 | 205 | 30.02 | 19.4 | 3 | 22.6 | 0 | 0 | 0 | 0 | 0 |  | 496.4 | 526.4
2003-07-25 | 206 | 29.35 | 20.2 | 0.8 | 23.4 | 0 | 0 | 0 | 0 | 0 |  | 496.4 | 526.4
2003-07-26 | 207 | 25.18 | 24.1 | 1.3 | 12.4 | 0 | 0 | 0 | 0 | 0 |  | 496.4 | 526.4
2003-07-27 | 208 | 28.63 | 24.9 | 4.2 | 16.3 | 0 | 0 | 0 | 0 | 0 |  | 496.4 | 526.4
2003-07-28 | 209 | 28.63 | 24.8 | 4.8 | 21.2 | 0 | 0 | 0 | 0 | 0 |  | 496.4 | 526.4
2003-07-29 | 210 | 28.82 | 25.3 | 3 | 11.6 | 0 | 0 | 0 | 0 | 0 |  | 496.4 | 526.4
2003-07-30 | 211 | 28.47 | 27.1 | 5 | 5.7 | 0 | 0 | 0 | 0 | 0 |  | 496.4 | 526.4
2003-07-31 | 212 | 26.9 | 28.3 | 4.7 | 9.6 | 0 | 0 | 0 | 0 | 0 |  | 496.4 | 526.4
2003-08-01 | 213 | 28.38 | 25.6 | 5.8 | 9.5 | 0 | 0 | 0 | 0 | 0 |  | 496.4 | 526.4
2003-08-02 | 214 | 24.76 | 20.9 | 2.4 | 26.4 | 0 | 0 | 0 | 0 | 0 |  | 496.4 | 526.4
2003-08-03 | 215 | 23.6 | 21.4 | 2.8 | 22.4 | 0 | 0 | 0 | 0 | 0 |  | 496.4 | 526.4
2003-08-04 | 216 | 26.15 | 20.4 | 2.6 | 33.9 | 0 | 0 | 0 | 0 | 0 |  | 496.4 | 526.4
2003-08-05 | 217 | 20.37 | 23.8 | 7.2 | 19.2 | 0 | 0 | 0 | 4.6 | 0 |  | 501 | 526.4
2003-08-06 | 218 | 17.11 | 20.3 | 6.9 | 35 | 3 | 0 | 0 | 1.8 | 3 |  | 502.8 | 529.4
2003-08-07 | 219 | 14.07 | 17.8 | 3.6 | 55.2 | 6 | 0 | 0 | 0 | 6 |  | 502.8 | 535.4
2003-08-08 | 220 | 19.14 | 23.1 | 2.7 | 27.2 | 0 | 0 | 0 | 0 | 0 |  | 502.8 | 535.4
2003-08-09 | 221 | 22.68 | 23.5 | 5.2 | 24.4 | 0 | 0 | 0 | 0 | 0 |  | 502.8 | 535.4
2003-08-10 | 222 | 21.61 | 20.8 | 4.2 | 35 | 1 | 0 | 0 | 1.3 | 1 |  | 504.1 | 536.4
2003-08-11 | 223 | 18.05 | 17.7 | 1.9 | 40.5 | 1 | 0 | 0 | 3.8 | 1 |  | 507.9 | 537.4
2003-08-12 | 224 | 22.27 | 17.3 | 1.8 | 30.4 | 0 | 0 | 0 | 0 | 0 |  | 507.9 | 537.4
2003-08-13 | 225 | 24.43 | 19.7 | -0.2 | 21.1 | 0 | 0 | 0 | 0 | 0 |  | 507.9 | 537.4
2003-08-14 | 226 | 26.37 | 23.6 | 0.4 | 9.1 | 0 | 0 | 0 | 0 | 0 |  | 507.9 | 537.4
2003-08-15 | 227 | 25.06 | 28.1 | 2.3 | 7.5 | 0 | 0 | 0 | 0 | 0 |  | 507.9 | 537.4
2003-08-16 | 228 | 10.25 | 22.4 | 7 | 16.7 | 0 | 0 | 0 | 0 | 0 |  | 507.9 | 537.4
2003-08-17 | 229 | 22.23 | 21.4 | 3 | 31.7 | 0 | 0 | 0 | 0 | 0 |  | 507.9 | 537.4
2003-08-18 | 230 | 23.84 | 23.8 | 4.4 | 16.5 | 0 | 0 | 0 | 0 | 0 |  | 507.9 | 537.4
2003-08-19 | 231 | 14.93 | 17.6 | 1.9 | 27.4 | 0 | 0 | 0 | 0 | 0 |  | 507.9 | 537.4
2003-08-20 | 232 | 23.34 | 19.8 | -1.5 | 21.5 | 0 | 0 | 0 | 0 | 0 |  | 507.9 | 537.4
2003-08-21 | 233 | 22.58 | 23.9 | 3.6 | 16.9 | 0 | 0 | 0 | 0 | 0 |  | 507.9 | 537.4
2003-08-22 | 234 | 12.29 | 18.7 | 7.3 | 31.3 | 0 | 0 | 0 | 1 | 0 |  | 508.9 | 537.4
2003-08-23 | 235 | 21.23 | 13.9 | -2.7 | 21 | 0 | 0 | 0 | 0 | 0 |  | 508.9 | 537.4
2003-08-24 | 236 | 16.63 | 15.2 | -4.4 | 14 | 0 | 0 | 0 | 0 | 0 |  | 508.9 | 537.4
2003-08-25 | 237 | 12.08 | 16.8 | 3.5 | 42 | 1 | 0 | 0 | 2 | 1 |  | 510.9 | 538.4
2003-08-26 | 238 | 19.42 | 19.1 | 5.3 | 32.7 | 0 | 0 | 0 | 0 | 0 |  | 510.9 | 538.4
2003-08-27 | 239 | 15.66 | 14.3 | 2.9 | 46.7 | 0 | 0 | 0 | 0 | 0 |  | 510.9 | 538.4
2003-08-28 | 240 | 21.25 | 17.6 | -1 | 32.9 | 0 | 0 | 0 | 0 | 0 |  | 510.9 | 538.4
2003-08-29 | 241 | 22.26 | 20.1 | -0.3 | 25.8 | 0 | 0 | 0 | 0 | 0 |  | 510.9 | 538.4
2003-08-30 | 242 | 22.26 | 23.4 | 0.3 | 16.1 | 0 | 0 | 0 | 0 | 0 |  | 510.9 | 538.4
2003-08-31 | 243 | 20.82 | 21.3 | 1.6 | 21 | 0 | 0 | 0 | 0 | 0 |  | 510.9 | 538.4
2003-09-01 | 244 | 21.58 | 18.1 | 1 | 23.4 | 0 | 0 | 0 | 0 | 0 |  | 510.9 | 538.4
2003-09-02 | 245 | 21.43 | 22.9 | -0.8 | 19.6 | 0 | 0 | 0 | 0 | 0 |  | 510.9 | 538.4
2003-09-03 | 246 | 21.31 | 26.7 | 3.2 | 11.1 | 0 | 0 | 0 | 0 | 0 |  | 510.9 | 538.4
2003-09-04 | 247 | 15.98 | 23.5 | 4.1 | 14.1 | 0 | 0 | 0 | 0 | 0 |  | 510.9 | 538.4
2003-09-05 | 248 | 16.35 | 20.8 | 2.6 | 22.5 | 0 | 0 | 0 | 0 | 0 |  | 510.9 | 538.4
2003-09-06 | 249 | 18.42 | 23.9 | 1.3 | 15.6 | 0 | 0 | 0 | 0 | 0 |  | 510.9 | 538.4
2003-09-07 | 250 | 8.21 | 17.6 | 3.9 | 27.2 | 1 | 0 | 0 | 1.8 | 1 |  | 512.7 | 539.4
2003-09-08 | 251 | 5.31 | 10.2 | 2.5 | 70.3 | 6 | 0 | 0 | 5.3 | 6 |  | 518 | 545.4
2003-09-09 | 252 | 17.03 | 13.3 | -1.4 | 30.2 | 0 | 0 | 0 | 0 | 0 |  | 518 | 545.4
2003-09-10 | 253 | 5.69 | 9.7 | -1.3 | 53.2 | 0 | 0 | 0 | 1.3 | 0 |  | 519.3 | 545.4
2003-09-11 | 254 | 3.25 | 8.1 | 0.3 | 72.6 | 6 | 0 | 0 | 4.1 | 6 |  | 523.4 | 551.4
2003-09-12 | 255 | 7.32 | 7.5 | -2.9 | 58.8 | 3 | 0 | 0 | 0 | 3 |  | 523.4 | 554.4
2003-09-13 | 256 | 14.29 | 11.6 | -4.5 | 34.6 | 1 | 0 | 0 | 0.5 | 1 |  | 523.9 | 555.4
2003-09-14 | 257 | 6.88 | 9 | -0.4 | 60.2 | 18 | 0 | 0 | 17.3 | 18 |  | 541.2 | 573.4
2003-09-15 | 258 | 12.07 | 8.7 | -0.2 | 53.4 | 2 | 0 | 0 | 6.1 | 2 |  | 547.3 | 575.4
2003-09-16 | 259 | 1.78 | 2.9 | -0.2 | 89.3 | 14 | 0 | 0 | 18.5 | 14 |  | 565.8 | 589.4
2003-09-17 | 260 | 3.73 | 5.5 | -1.2 | 66.9 | 23 | 0 | 0 | 0.5 | 23 |  | 566.3 | 612.4
2003-09-18 | 261 | 6.76 | 8.2 | 0.4 | 69 | 13 | 0 | 0 | 9.9 | 13 |  | 576.2 | 625.4
2003-09-19 | 262 | 9.66 | 9.6 | -1.4 | 65 | 4 | 0 | 0 | 1 | 4 |  | 577.2 | 629.4
2003-09-20 | 263 | 11.4 | 10.1 | -2.2 | 54.4 | 6 | 0 | 0 | 0.5 | 6 |  | 577.7 | 635.4
2003-09-21 | 264 | 15.09 | 10.4 | -4.1 | 34 | 0 | 0 | 0 | 0 | 0 |  | 577.7 | 635.4
2003-09-22 | 265 | 6.53 | 12.7 | 0.8 | 50.1 | 0 | 0 | 0 | 0.3 | 0 |  | 578 | 635.4
2003-09-23 | 266 | 16.47 | 9.4 | -2.9 | 29.7 | 1 | 0 | 0 | 1.5 | 1 |  | 579.5 | 636.4
2003-09-24 | 267 | 10.95 | 13.6 | -4.2 | 33.2 | 0 | 0 | 0 | 0 | 0 |  | 579.5 | 636.4
2003-09-25 | 268 | 8.77 | 15.8 | 0.2 | 41.1 | 0 | 0 | 0 | 0 | 0 |  | 579.5 | 636.4
2003-09-26 | 269 | 16.84 | 15 | -2.2 | 26.6 | 0 | 0 | 0 | 0 | 0 |  | 579.5 | 636.4
2003-09-27 | 270 | 16.28 | 17.1 | -1.7 | 32.9 | 0 | 0 | 0 | 0 | 0 |  | 579.5 | 636.4
2003-09-28 | 271 | 16.68 | 17.8 | -1.7 | 30.1 | 0 | 0 | 0 | 0 | 0 |  | 579.5 | 636.4
2003-09-29 | 272 | 15.86 | 17 | -0.6 | 37.3 | 0 | 0 | 0 | 0 | 0 |  | 579.5 | 636.4
2003-09-30 | 273 | 16.31 | 17.9 | -1.2 | 31.6 | 0 | 0 | 0 | 0 | 0 |  | 579.5 | 636.4
2003-10-01 | 274 | 16.2 | 17.9 | -2 | 28.5 | 0 | 0 | 0 | 0 | 0 |  | 579.5 | 636.4
2003-10-02 | 275 | 15.4 | 20.2 | -2.2 | 22.7 | 0 | 0 | 0 | 0 | 0 |  | 579.5 | 636.4
2003-10-03 | 276 | 15.33 | 21.1 | -1 | 15.8 | 0 | 0 | 0 | 0 | 0 |  | 579.5 | 636.4
2003-10-04 | 277 | 15.13 | 20.6 | -1.5 | 11.7 | 0 | 0 | 0 | 0 | 0 |  | 579.5 | 636.4
2003-10-05 | 278 | 11.37 | 20.9 | -0.6 | 17.2 | 0 | 0 | 0 | 0 | 0 |  | 579.5 | 636.4
2003-10-06 | 279 | 7.76 | 17.9 | 1.1 | 31.2 | 0 | 0 | 0 | 0 | 0 |  | 579.5 | 636.4
2003-10-07 | 280 | 10.76 | 13.6 | -2.1 | 45 | 10 | 0 | 0 | 8.4 | 10 |  | 587.9 | 646.4
2003-10-08 | 281 | 5.25 | 7.3 | -2.6 | 61.8 | 8 | 0 | 0 | 9.9 | 8 |  | 597.8 | 654.4
2003-10-09 | 282 | 4 | 3.3 | -0.3 | 65.7 | 2 | 0 | 0 | 1 | 2 |  | 598.8 | 656.4
2003-10-10 | 283 | 11.39 | 5.9 | -3.9 | 50.1 | 0 | 0 | 0 | 0.3 | 0 |  | 599.1 | 656.4
2003-10-11 | 284 | 3.7 | 1.9 | -4.2 | 67 | 4 | 0 | 0 | 4.6 | 4 |  | 603.7 | 660.4
2003-10-12 | 285 | 1.68 | 2.4 | -1.1 | 81.4 | 12 | 0 | 0 | 21.8 | 12 |  | 625.5 | 672.4
2003-10-13 | 286 | 7.81 | 5 | -1.2 | 65.4 | 0 | 0 | 0 | 0 | 0 |  | 625.5 | 672.4
2003-10-14 | 287 | 6.93 | 4.4 | -6.2 | 49 | 0 | 0 | 0 | 0.8 | 0 |  | 626.3 | 672.4
2003-10-15 | 288 | 6.97 | 2.3 | -9 | 40.4 | 1 | 0 | 0 | 0.3 | 1 |  | 626.6 | 673.4
2003-10-16 | 289 | 0.55 | 6.4 | -1.1 | 79.9 | 14 | 0 | 0 | 24.4 | 14 |  | 651 | 687.4
2003-10-17 | 290 | 1.9 | 9.5 | 5.5 | 68.9 | 7 | 0 | 0 | 15 | 7 |  | 666 | 694.4
2003-10-18 | 291 | 2.37 | 11.2 | 8.2 | 34.9 | 0 | 0 | 0 | 0 | 0 |  | 666 | 694.4
2003-10-19 | 292 | 3.5 | 10.8 | -1 | 38 | 3 | 0 | 0 | 7.4 | 3 |  | 673.4 | 697.4
2003-10-20 | 293 | 2.21 | 11.4 | -0.8 | 62.6 | 6 | 0 | 0 | 7.6 | 6 |  | 681 | 703.4
2003-10-21 | 294 | 2.41 | 12.2 | 6.4 | 65.2 | 2 | 0 | 0 | 0 | 2 |  | 681 | 705.4
2003-10-22 | 295 | 10.33 | 18 | 5.4 | 47.2 | 19 | 0 | 0 | 36.3 | 19 |  | 717.3 | 724.4
2003-10-23 | 296 | 3.13 | 5.4 | -3.1 | 69.4 | 4 | 0 | 0 | 3.8 | 4 |  | 721.1 | 728.4
2003-10-24 | 297 | 8.28 | 2.3 | -5.9 | 42.7 | 2 | 0 | 0 | 0.8 | 2 |  | 721.9 | 730.4
2003-10-25 | 298 | 5.38 | 5.8 | -4.7 | 57.1 | 0 | 0 | 0 | 0 | 0 |  | 721.9 | 730.4
2003-10-26 | 299 | 8.41 | 11 | -2.2 | 52.6 | 1 | 0 | 0 | 0 | 1 |  | 721.9 | 731.4
2003-10-27 | 300 | 1.8 | 6.8 | 2.8 | 49.8 | 6 | 0 | 0 | 2 | 6 |  | 723.9 | 737.4
2003-10-28 | 301 | 1.32 | 6.2 | -4.5 | 68.1 | 15 | 0 | 0 | 15.7 | 15 |  | 739.6 | 752.4 | 1 |  | 0
2003-10-29 | 302 | 4.41 | -3.4 | -7.9 | 50.1 | 0 | 37 | 4.8 | 2.5 | 4.8 |  | 742.1 | 757.2 | 0.12973 | 0.12973 | 4.8 | 4.8 | 0
2003-10-30 | 303 | 9.67 | -6.2 | -17.1 | 32.7 | 0 | 33 | 0 | 0.8 | 0 |  | 742.9 | 757.2 | 0.14545 | 0.14545 | 4.8 | 0 | 0
2003-10-31 | 304 | 8.5 | -7.8 | -19.3 | 48.9 | 0 | 41 | 1 | 0 | 1 |  | 742.9 | 758.2 | 0.14146 | 0.14146 | 5.8 | 1 | 0
2003-11-01 | 305 | 6.94 | -5.2 | -12.9 | 49.6 | 0 | 32 | 0 | 0 | 0 |  | 742.9 | 758.2 | 0.18125 | 0.18125 | 5.8 | 0 | 0
2003-11-02 | 306 | 6.14 | -3.5 | -12.7 | 47 | 0 | 35 | 0.4 | 0 | 0.4 |  | 742.9 | 758.6 | 0.17714 | 0.17714 | 6.2 | 0.4 | 0
2003-11-03 | 307 | 3.33 | -6.6 | -17.2 | 61.2 | 0 | 33 | 0 | 0 | 0 |  | 742.9 | 758.6 | 0.18788 | 0.18788 | 6.2 | 0 | 0
2003-11-04 | 308 | 8.06 | -7.9 | -20.8 | 54.3 | 0 | 26 | 0 | 0 | 0 |  | 742.9 | 758.6 | 0.23846 | 0.23846 | 6.2 | 0 | 0
2003-11-05 | 309 | 8.4 | -7.6 | -21.2 | 48.6 | 0 | 18 | 0 | 0 | 0 |  | 742.9 | 758.6 | 0.34444 | 0.34444 | 6.2 | 0 | 0
2003-11-06 | 310 | 8.28 | -3.2 | -20.1 | 39.4 | 0 | 21 | 0.4 | 0 | 0.4 |  | 742.9 | 759 | 0.31429 | 0.31429 | 6.6 | 0.4 | 0
2003-11-07 | 311 | 8.41 | 1 | -18.4 | 29.9 | 0 | 17 | 0 | 1.5 | 0 |  | 744.4 | 759 | 0.38824 | 0.38824 | 6.6 | 0 | 0
2003-11-08 | 312 | 7.37 | 3.5 | -13.6 | 42.8 | 9 | 25 | 1 | 0.5 | 9 |  | 744.9 | 768 | 0.624 | 0.4 | 10 | 3.4 | 5.6
2003-11-09 | 313 | 7.55 | 4.5 | -4.9 | 51.3 | 0 | 23 | 0 | 0 | 0 |  | 744.9 | 768 | 0.43478 | 0.4 | 9.2 | -0.8 | 0.8
2003-11-10 | 314 | 0.99 | 0 | -3.5 | 78.6 | 0 | 180 | 20.4 | 0 | 20.4 |  | 744.9 | 788.4 | 0.16444 | 0.16444 | 29.6 | 20.4 | 0
2003-11-11 | 315 | 2.03 | -1.9 | -13.1 | 91.2 | 0 | 174 | 0 | 1.5 | 0 |  | 746.4 | 788.4 | 0.17011 | 0.17011 | 29.6 | 0 | 0
2003-11-12 | 316 | 3.92 | -1.5 | -15.3 | 88.2 | 1 | 154 | 0 | 0.8 | 1 |  | 747.2 | 789.4 | 0.1987 | 0.1987 | 30.6 | 1 | 0
2003-11-13 | 317 | 7.25 | 3.1 | -12.4 | 73.4 | 10 | 140 | 0 | 5.1 | 10 |  | 752.3 | 799.4 | 0.29 | 0.29 | 40.6 | 10 | 0
2003-11-14 | 318 | 3.69 | 1.7 | -13.2 | 69.2 | 1 | 136 | 0 | 1.5 | 1 |  | 753.8 | 800.4 | 0.30588 | 0.30588 | 41.6 | 1 | 0
2003-11-15 | 319 | 2.25 | 1.1 | -5.5 | 73.4 | 0 | 180 | 5.7 | 0.8 | 5.7 |  | 754.6 | 806.1 | 0.26278 | 0.26278 | 47.3 | 5.7 | 0
2003-11-16 | 320 | 0.71 | -1.7 | -3.7 | 76.4 | 0 | 262 | 10.7 | 0 | 10.7 |  | 754.6 | 816.8 | 0.22137 | 0.22137 | 58 | 10.7 | 0
2003-11-17 | 321 | 0.41 | -1.4 | -4.1 | 89 | 0 | 355 | 12.1 | 3 | 12.1 |  | 757.6 | 828.9 | 0.19746 | 0.19746 | 70.1 | 12.1 | 0
2003-11-18 | 322 | 0.63 | 1 | -5.8 | 71.1 | 0 | 422 | 8.7 | 0 | 8.7 |  | 757.6 | 837.6 | 0.18673 | 0.18673 | 78.8 | 8.7 | 0
2003-11-19 | 323 | 1.34 | -1.1 | -7.9 | 92.5 | 0 | 464 | 5.5 | 2.5 | 5.5 |  | 760.1 | 843.1 | 0.18168 | 0.18168 | 84.3 | 5.5 | 0
2003-11-20 | 324 | 3.1 | -5 | -23 | 80.1 | 0 | 427 | 0 | 0 | 0 |  | 760.1 | 843.1 | 0.19742 | 0.19742 | 84.3 | 0 | 0
2003-11-21 | 325 | 0.32 | -13.3 | -23.6 | 79.9 | 0 | 436 | 1.2 | 0 | 1.2 |  | 760.1 | 844.3 | 0.1961 | 0.1961 | 85.5 | 1.2 | -2.8866e-15
2003-11-22 | 326 | 1.02 | -12.1 | -22.4 | 80.1 | 0 | 410 | 0 | 0 | 0 |  | 760.1 | 844.3 | 0.20854 | 0.20854 | 85.5 | 0 | 0
2003-11-23 | 327 | 0.25 | -6.3 | -12.1 | 91.2 | 0 | 450 | 5.2 | 0 | 5.2 |  | 760.1 | 849.5 | 0.20156 | 0.20156 | 90.7 | 5.2 | 0
2003-11-24 | 328 | 0.65 | -6.8 | -13.9 | 90.3 | 0 | 503 | 6.9 | 0.5 | 6.9 |  | 760.6 | 856.4 | 0.19404 | 0.19404 | 97.6 | 6.9 | 0
2003-11-25 | 329 | 0.21 | -6.5 | -9 | 93.6 | 0 | 500 | 0 | 0 | 0 |  | 760.6 | 856.4 | 0.1952 | 0.1952 | 97.6 | 0 | 0
2003-11-26 | 330 | 1.9 | -3.5 | -16.1 | 88.2 | 0 | 492 | 0 | 0.5 | 0 |  | 761.1 | 856.4 | 0.19837 | 0.19837 | 97.6 | 0 | 0
2003-11-27 | 331 | 0.42 | -4.3 | -17.5 | 86.3 | 0 | 518 | 3.4 | 0 | 3.4 |  | 761.1 | 859.8 | 0.19498 | 0.19498 | 101 | 3.4 | -5.7732e-15
2003-11-28 | 332 | 0.13 | -0.1 | -4.9 | 78.1 | 0 | 535 | 2.2 | 0 | 2.2 |  | 761.1 | 862 | 0.1929 | 0.1929 | 103.2 | 2.2 | 0
2003-11-29 | 333 | 0.71 | -0.9 | -12.7 | 86.8 | 0 | 514 | 0 | 0 | 0 |  | 761.1 | 862 | 0.20078 | 0.20078 | 103.2 | 0 | 0
2003-11-30 | 334 | 4.99 | -4.7 | -20.1 | 59.1 | 0 | 494 | 0 | 0 | 0 |  | 761.1 | 862 | 0.20891 | 0.20891 | 103.2 | 0 | 0
2003-12-01 | 335 | 1.66 | 0.1 | -16.5 | 71.7 | 0 | 489 | 0 | 0 | 0 |  | 761.1 | 862 | 0.21104 | 0.21104 | 103.2 | 0 | 0
2003-12-02 | 336 | 0.81 | 1.4 | -8 | 71.6 | 1 | 478 | 0 | 0 | 0 |  | 761.1 | 862 | 0.2159 | 0.2159 | 103.2 | 0 | 0
2003-12-03 | 337 | 5.22 | 0.2 | -19.3 | 59.6 | 0 | 478 | 0 | 0 | 0 |  | 761.1 | 862 | 0.2159 | 0.2159 | 103.2 | 0 | 0
2003-12-04 | 338 | 2.8 | 0.7 | -20.7 | 19.6 | 0 | 478 | 0 | 0 | 0 |  | 761.1 | 862 | 0.2159 | 0.2159 | 103.2 | 0 | 0
2003-12-05 | 339 | 2.36 | 1.5 | -2.6 | 73.3 | 0 | 494 | 2.1 | 0 | 2.1 |  | 761.1 | 864.1 | 0.21316 | 0.21316 | 105.3 | 2.1 | 5.7732e-15
2003-12-06 | 340 | 3.38 | 1.7 | -9.7 | 71.3 | 0 | 545 | 6.6 | 0 | 6.6 |  | 761.1 | 870.7 | 0.20532 | 0.20532 | 111.9 | 6.6 | 0
2003-12-07 | 341 | 4.09 | -2.9 | -14.2 | 67.6 | 0 | 533 | 0 | 0 | 0 |  | 761.1 | 870.7 | 0.20994 | 0.20994 | 111.9 | 0 | 0
2003-12-08 | 342 | 0.26 | -6.8 | -16 | 87.7 | 0 | 546 | 1.7 | 0 | 1.7 |  | 761.1 | 872.4 | 0.20806 | 0.20806 | 113.6 | 1.7 | -2.8866e-15
2003-12-09 | 343 | 2.15 | -6.2 | -22 | 78.5 | 0 | 513 | 0 | 0 | 0 |  | 761.1 | 872.4 | 0.22144 | 0.22144 | 113.6 | 0 | 0
2003-12-10 | 344 | 2.78 | -6 | -23.6 | 69.9 | 0 | 521 | 1 | 0 | 1 |  | 761.1 | 873.4 | 0.21996 | 0.21996 | 114.6 | 1 | 0
2003-12-11 | 345 | 0.39 | -4.7 | -21.2 | 78.2 | 0 | 533 | 1.6 | 0 | 1.6 |  | 761.1 | 875 | 0.21801 | 0.21801 | 116.2 | 1.6 | 5.7732e-15
2003-12-12 | 346 | 0.33 | -4.6 | -6.7 | 84.4 | 0 | 580 | 6.1 | 0 | 6.1 |  | 761.1 | 881.1 | 0.21086 | 0.21086 | 122.3 | 6.1 | 0
2003-12-13 | 347 | 0.25 | -4.2 | -14 | 83.1 | 0 | 662 | 10.7 | 0 | 10.7 |  | 761.1 | 891.8 | 0.20091 | 0.20091 | 133 | 10.7 | 0
2003-12-14 | 348 | 0.67 | -2.6 | -6.6 | 64.8 | 0 | 628 | 0 | 0 | 0 |  | 761.1 | 891.8 | 0.21178 | 0.21178 | 133 | 0 | 0
2003-12-15 | 349 | 1.08 | -3.9 | -10.1 | 70.1 | 0 | 650 | 2.9 | 0 | 2.9 |  | 761.1 | 894.7 | 0.20908 | 0.20908 | 135.9 | 2.9 | -5.7732e-15
2003-12-16 | 350 | 0.34 | -3 | -5.4 | 72.9 | 0 | 681 | 4 | 0 | 4 |  | 761.1 | 898.7 | 0.20543 | 0.20543 | 139.9 | 4 | 0
2003-12-17 | 351 | 1.3 | -1.5 | -13.7 | 67.3 | 0 | 641 | 0 | 0 | 0 |  | 761.1 | 898.7 | 0.21825 | 0.21825 | 139.9 | 0 | 0
2003-12-18 | 352 | 1.48 | 1.7 | -13 | 51.8 | 0 | 615 | 0 | 0 | 0 |  | 761.1 | 898.7 | 0.22748 | 0.22748 | 139.9 | 0 | 0
2003-12-19 | 353 | 2.69 | 6.5 | -8.8 | 35.2 | 1 | 600 | 0 | 0 | 0 |  | 761.1 | 898.7 | 0.23317 | 0.23317 | 139.9 | 0 | 0
2003-12-20 | 354 | 1.71 | 2 | -4.6 | 51 | 3 | 630 | 3.9 | 0 | 3.9 |  | 761.1 | 902.6 | 0.22825 | 0.22825 | 143.8 | 3.9 | -5.7732e-15
2003-12-21 | 355 | 0.93 | -0.4 | -9.4 | 73.6 | 0 | 631 | 0.1 | 0 | 0.1 |  | 761.1 | 902.7 | 0.22805 | 0.22805 | 143.9 | 0.1 | 5.6899e-15
2003-12-22 | 356 | 3.81 | 1.8 | -12 | 43.3 | 1 | 630 | 0 | 0 | 0 |  | 761.1 | 902.7 | 0.22841 | 0.22841 | 143.9 | 0 | 0
2003-12-23 | 357 | 2.21 | 1.5 | -9 | 45.7 | 0 | 613 | 0 | 0 | 0 |  | 761.1 | 902.7 | 0.23475 | 0.23475 | 143.9 | 0 | 0
2003-12-24 | 358 | 0.88 | 0.3 | -3.4 | 65.2 | 0 | 625 | 1.6 | 0 | 1.6 |  | 761.1 | 904.3 | 0.2328 | 0.2328 | 145.5 | 1.6 | 5.7732e-15
2003-12-25 | 359 | 1.58 | -1.5 | -10.8 | 68.4 | 0 | 632 | 0.9 | 0 | 0.9 |  | 761.1 | 905.2 | 0.23165 | 0.23165 | 146.4 | 0.9 | -5.6621e-15
2003-12-26 | 360 | 1.31 | -6.4 | -17.3 | 84.2 | 0 | 591 | 0 | 0 | 0 |  | 761.1 | 905.2 | 0.24772 | 0.24772 | 146.4 | 0 | 0
2003-12-27 | 361 | 2.51 | -7.3 | -20.8 | 61.3 | 0 | 674 | 10.8 | 0 | 10.8 |  | 761.1 | 916 | 0.23323 | 0.23323 | 157.2 | 10.8 | 0
2003-12-28 | 362 | 1.7 | -5.8 | -14.5 | 81.7 | 0 | 681 | 0.9 | 0 | 0.9 |  | 761.1 | 916.9 | 0.23216 | 0.23216 | 158.1 | 0.9 | -5.6621e-15
2003-12-29 | 363 | 0.48 | -11.5 | -14.8 | 87.7 | 0 | 688 | 0.9 | 0 | 0.9 |  | 761.1 | 917.8 | 0.2311 | 0.2311 | 159 | 0.9 | -5.6621e-15
2003-12-30 | 364 | 0.69 | -9.5 | -18.2 | 84.4 | 0 | 688 | 0 | 0 | 0 |  | 761.1 | 917.8 | 0.2311 | 0.2311 | 159 | 0 | 0
2003-12-31 | 365 | 0.64 | -7.8 | -15.5 | 83.6 | 0 | 688 | 0 | 0 | 0 |  | 761.1 | 917.8 | 0.2311 | 0.2311 | 159 | 0 | 0
Monthly Totals
January | [9 empty] | 64.9
February | [9 empty] | 38.1
March | [9 empty] | 64.8
April | [9 empty] | 91.9
May | [9 empty] | 115.7
June | [9 empty] | 121
July | [9 empty] | 30
August | [9 empty] | 12
September | [9 empty] | 98
October | [9 empty] | 121.8
November | [9 empty] | 103.8
December | [9 empty] | 55.8
917.8
Formulas:
Date = [Date, row above]+1

## Data
Sicamous base station 2003 |  |  |  | RH, Solar and PAR new calibrations added col BL onwards |  |  |  |  | Removed -6999 indicating bad data | [46 empty] | 3507 |  |  | 2.02 | Recalibrated 30/07/07 |  | Rh_adjustment, 2/08/07) | 1.59
Last edit 18/04/25 |  |  |  | PAR 5 to 10% low |  |  |  |  | Empty cell indicates no data | [46 empty] | 3492 |  |  |  | 0.96276 | 1.1 | 110.8 | -76.5 | [6 empty] | Summary
|  | Total | Total | Avg. | Avg. | Avg. | Avg. | Avg. | Avg. | Avg. | Avg. | Avg. | Total | Max. | Time | Max. | Time | Max. | Max. | Max. | Max. | Max. | Max. | Max. | Time | Min. | Time | Min. | Time | Min. | Min. | Min. | Min. | Min. | Min. | Wind Rose: | [25 empty] | 99 | 0.88 | [32 empty] | Midnight
|  | Solar | PAR | Ta 6m | RH | Ta 3m | Ta 1.5m | Ta 0.25m | Tsoil_Duff | Tsoil_0.15 | Tsoil_0.5 | Wind | Rain | Ta 6m | Ta 6m | RH | RH | Ta 3m | Ta 1.5m | Ta 0.25m | Tsoil_Duff | Tsoil_0.15 | Tsoil_0.5 | Wind | Max_Wind | Ta 6m | Ta 6m | RH | RH | Ta 3m | Ta 1.5m | Ta 0.25m | Tsoil_Duff | Tsoil_0.15 | Tsoil_0.5 | [8 empty] | Distance | Distance |  | Tlogger | Tpanel | Tlogger | Tpanel | Tlogger | Tpanel | BATT. | ID | Comments | Snow Depth |  | Solarmax | PARmax | Solar | PAR |  | -6.8 |  | Vapres | VPD |  | FWS |  | Solar | PAR | Ta6Ave | Ta3Ave | Ta15Ave | Ta025Ave | TdufAve | Ts015Ave | Ts05Ave | RH6Ave | Ta6Max | Ta3Max | Ta15Max | Ta025Max | TdufMax | Ts015Max | Ts05Max | RH6Max | Ta6Min | Ta3Min | Ta15Min | Ta025Min | TdufMin | Ts015Min | Ts05Min | RH6Min | SnowD | Precipitation | Wind | WindX | Vapres | vpdX | BatV
Date | DoY | MJ/m2/d | mol/m2/d | C | % | C | C | C | C | C | C | m/s | mm | C | PST | % | PST | C | C | C | C | C | C | m/s | PST | C | PST | % | PST | C | C | C | C | C | C | N--NE | NE--E | E--SE | SE--S | S--SW | SW--W | W--NW | NW--N | Max | Min | Avg | Avg | Avg | Max | Max | Min | Min | (V) |  |  |  |  | MJ/m2/d | mol/m2/d |  |  | RHMax | RHAvg | RHMin | kPa | kPa |  |  |  | MJ/m2/d | mol/m2/d | C | C | C | C | C | C | C | % | C | C | C | C | C | C | C | % | C | C | C | C | C | C | C | % | mm | mm/d | m/s | m/s | kPa | kPa | V
782
2003-01-01 | 1 | 0.748 | 1.382 | -4.02 | 102.5 | -4.363 | -4.491 | -0.933 | -0.667 | -0.159 | 0.763 | 1.614 | 0 | -2.628 | 2055 | 109.3 | 35 | -2.687 | -2.653 | -0.586 | -0.554 | -0.072 | 0.857 | 4.557 | 1641 | -8.93 | 5 | 89.4 | 551 | -9.32 | -9.26 | -1.919 | -0.837 | -0.26 | 0.671 | 0.099 | 0.085 | 0.085 | 0.092 | 0.148 | 0.212 | 0.164 | 0.117 | 2677 | 2676 | 2677 | -5.565 | -5.487 | -3.774 | -3.815 | -10.92 | -10.68 | 12.64 | 2876 |  | 815 |  | 4.59 | 9.2718 | 0.72 | 1.52 | 97.3 | 86.5 | 71.9 | 0.362 | 0.141 |  | 0 |  | 0.72 | 1.52 | -4 | -4.4 | -4.5 | -0.9 | -0.7 | -0.2 | 0.8 | 86.5 | -2.6 | -2.7 | -2.7 | -0.6 | -0.6 | -0.1 | 0.9 | 97.3 | -8.9 | -9.3 | -9.3 | -1.9 | -0.8 | -0.3 | 0.7 | 71.9 | 815 | 4.3 | 1.61 | 4.56 | 0.362 | 0.141 | 12.64
2003-01-02 | 2 | 2.139 | 3.9 | -0.188 | 102.7 | -0.389 | -0.476 | -0.516 | -0.451 | -0.115 | 0.788 | 2.196 | 0 | 2.436 | 1508 | 109.6 | 825 | 3.047 | 3.6 | -0.337 | -0.344 | -0.065 | 0.834 | 7.03 | 1137 | -3.244 | 8 | 92 | 2246 | -3.702 | -3.725 | -1.008 | -0.595 | -0.186 | 0.732 | 0.117 | 0.072 | 0.063 | 0.088 | 0.14 | 0.229 | 0.133 | 0.159 | 2696 | 2686 | 2692 | -1.481 | -1.442 | 0.059 | 0.117 | -3.776 | -3.833 | 13.04 | 2876 |  | 800 |  | 4.63 | 9.3526 | 2.06 | 4.29 | 97.8 | 86.8 | 74.2 | 0.54 | 0.188 |  | 2.6 |  | 2.06 | 4.29 | -0.2 | -0.4 | -0.5 | -0.5 | -0.5 | -0.1 | 0.8 | 86.8 | 2.4 | 3 | 3.6 | -0.3 | -0.3 | -0.1 | 0.8 | 97.8 | -3.2 | -3.7 | -3.7 | -1 | -0.6 | -0.2 | 0.7 | 74.2 | 800 | 0 | 2.2 | 7.03 | 0.54 | 0.188 | 13.04
2003-01-03 | 3 | 2.962 | 4.8 | -1.587 | 93.8 | -2.217 | -2.413 | -0.596 | -0.417 | -0.134 | 0.754 | 2.639 | 0 | 1.324 | 307 | 109.6 | 358 | 0.868 | 0.647 | -0.302 | -0.316 | -0.074 | 0.827 | 8.49 | 346 | -5.224 | 1845 | 81.6 | 1438 | -7.58 | -7.94 | -1.046 | -0.557 | -0.239 | 0.646 | 0.053 | 0.057 | 0.077 | 0.083 | 0.256 | 0.331 | 0.084 | 0.059 | 6999 | 2669 | 6999 | -2.839 | -2.952 | -0.249 | -0.262 | -5.57 | -5.915 | 13.04 | 2876 |  | 830 |  | 4.67 | 9.4334 | 2.85 | 5.28 | 97.8 | 75.7 | 65 | 0.437 | 0.235 |  | 5.2 |  | 2.85 | 5.28 | -1.6 | -2.2 | -2.4 | -0.6 | -0.4 | -0.1 | 0.8 | 75.7 | 1.3 | 0.9 | 0.6 | -0.3 | -0.3 | -0.1 | 0.8 | 97.8 | -5.2 | -7.6 | -7.9 | -1 | -0.6 | -0.2 | 0.6 | 65 | 830 | 3.9 | 2.64 | 8.49 | 0.437 | 0.235 | 13.04
2003-01-04 | 4 | 1.108 | 2.016 | -0.363 | 103.9 | -0.876 | -0.901 | -0.327 | -0.349 | -0.096 | 0.785 | 1.533 | 0 | 1.834 | 1310 | 110.8 | 2047 | 1.518 | 1.206 | -0.212 | -0.272 | -0.044 | 0.838 | 4.171 | 828 | -2.777 | 1 | 90.6 | 249 | -3.295 | -3.581 | -0.586 | -0.45 | -0.154 | 0.73 | 0.161 | 0.229 | 0.128 | 0.07 | 0.099 | 0.186 | 0.083 | 0.043 | 2629 | 2626 | 2627 | -1.538 | -1.513 | -0.146 | -0.151 | -4.044 | -4.03 | 12.72 | 2876 |  | 865 |  | 4.72 | 9.5344 | 1.07 | 2.22 | 99.7 | 88.7 | 72.9 | 0.508 | 0.189 |  | 4 |  | 1.07 | 2.22 | -0.4 | -0.9 | -0.9 | -0.3 | -0.3 | -0.1 | 0.8 | 88.7 | 1.8 | 1.5 | 1.2 | -0.2 | -0.3 | 0 | 0.8 | 99.7 | -2.8 | -3.3 | -3.6 | -0.6 | -0.5 | -0.2 | 0.7 | 72.9 | 865 | 4.6 | 1.53 | 4.17 | 0.508 | 0.189 | 12.72
2003-01-05 | 5 | 1.437 | 2.291 | -1.851 | 105.8 | -2.985 | -3.289 | -0.359 | -0.37 | -0.138 | 0.736 | 0.893 | 1 | 2.003 | 1330 | 110.8 | 707 | -0.003 | 1.382 | -0.171 | -0.252 | -0.04 | 0.827 | 3.08 | 1115 | -5.442 | 2352 | 81.7 | 1330 | -7.1 | -7.88 | -0.738 | -0.52 | -0.275 | 0.603 | 0.124 | 0.266 | 0.247 | 0.065 | 0.1 | 0.126 | 0.051 | 0.022 | 2665 | 2649 | 2655 | -1.869 | -2.154 | -0.291 | -0.243 | -4.92 | -5.518 | 13.09 | 2876 |  | 837 |  | 4.76 | 9.6152 | 1.38 | 2.52 | 99.7 | 91.7 | 65.1 | 0.459 | 0.246 |  | 5.7 |  | 1.38 | 2.52 | -1.9 | -3 | -3.3 | -0.4 | -0.4 | -0.1 | 0.7 | 91.7 | 2 | 0 | 1.4 | -0.2 | -0.3 | 0 | 0.8 | 99.7 | -5.4 | -7.1 | -7.9 | -0.7 | -0.5 | -0.3 | 0.6 | 65.1 | 837 | 0 | 0.89 | 3.08 | 0.459 | 0.246 | 13.09
2003-01-06 | 6 | 6.108 | 6.696 | -5.65 | 103.9 | -7.06 | -7.99 | -1.194 | -0.546 | -0.158 | 0.708 | 1.362 | 3 | 2.868 | 1324 | 109.9 | 2304 | 3.971 | 1.938 | -0.218 | -0.364 | -0.004 | 0.851 | 2.508 | 1141 | -9.49 | 2301 | 79.1 | 1323 | -12.12 | -13.61 | -2.366 | -0.689 | -0.292 | 0.582 | 0.083 | 0.492 | 0.303 | 0.055 | 0.036 | 0.018 | 0.006 | 0.007 | 2693 | 2678 | 2686 | -6.553 | -6.916 | -1.487 | -1.084 | -10.41 | -11.08 | 13.12 | 2876 |  | 806 |  | 4.82 | 9.7364 | 3.6485 | 7.37 | 98.2 | 88.7 | 62.8 | 0.471 | 0.279 |  | 0 |  | 3.6485 | 7.37 | -5.7 | -7.1 | -8 | -1.2 | -0.5 | -0.2 | 0.7 | 88.7 | 2.9 | 4 | 1.9 | -0.2 | -0.4 | 0 | 0.9 | 98.2 | -9.5 | -12.1 | -13.6 | -2.4 | -0.7 | -0.3 | 0.6 | 62.8 | 806 | 0 | 1.36 | 2.51 | 0.471 | 0.279 | 13.12
2003-01-07 | 7 | 5.057 | 8.19 | -4.42 | 102.9 | -6.316 | -7.3 | -1.378 | -0.671 | -0.173 | 0.732 | 1.244 | 1 | 3.683 | 1253 | 110.2 | 336 | 2.403 | 1.401 | -0.384 | -0.526 | -0.012 | 0.876 | 3.825 | 1419 | -8.82 | 11 | 73.5 | 1321 | -11.88 | -13.71 | -2.518 | -0.815 | -0.349 | 0.57 | 0.108 | 0.417 | 0.298 | 0.067 | 0.06 | 0.029 | 0.005 | 0.017 | 2671 | 2670 | 2670 | -7.5 | -7.59 | -1.879 | -1.524 | -11.06 | -11.6 | 13.07 | 2876 |  | 822 |  | 4.87 | 9.8374 | 4.87 | 9.01 | 98.7 | 87.1 | 57.9 | 0.46 | 0.334 |  | 2.6 |  | 4.87 | 9.01 | -4.4 | -6.3 | -7.3 | -1.4 | -0.7 | -0.2 | 0.7 | 87.1 | 3.7 | 2.4 | 1.4 | -0.4 | -0.5 | 0 | 0.9 | 98.7 | -8.8 | -11.9 | -13.7 | -2.5 | -0.8 | -0.3 | 0.6 | 57.9 | 822 | 2.1 | 1.24 | 3.83 | 0.46 | 0.334 | 13.07
2003-01-08 | 8 | 5.588 | 9.04 | -7.05 | 98.4 | -8.33 | -9.25 | -1.848 | -0.72 | -0.225 | 0.689 | 1.508 | 0 | 0.808 | 1359 | 109.5 | 711 | 1.816 | 1.365 | -0.411 | -0.489 | -0.057 | 0.863 | 3.014 | 1320 | -18.02 | 2332 | 58.35 | 1428 | -20.02 | -20.74 | -5.544 | -1.073 | -0.388 | 0.54 | 0.067 | 0.297 | 0.368 | 0.07 | 0.087 | 0.062 | 0.022 | 0.028 | 2702 | 2691 | 2697 | -7.41 | -7.87 | -2.657 | -2.321 | -16.16 | -17.16 | 13.05 | 2876 |  | 795 |  | 4.93 | 9.9586 | 4.9208 | 9.94 | 97.6 | 79.8 | 44.5 | 0.288 | 0.359 |  | 0 |  | 4.9208 | 9.94 | -7.1 | -8.3 | -9.3 | -1.8 | -0.7 | -0.2 | 0.7 | 79.8 | 0.8 | 1.8 | 1.4 | -0.4 | -0.5 | -0.1 | 0.9 | 97.6 | -18 | -20 | -20.7 | -5.5 | -1.1 | -0.4 | 0.5 | 44.5 | 795 | 0 | 1.51 | 3.01 | 0.288 | 0.359 | 13.05
2003-01-09 | 9 | 5.587 | 9.07 | -14.22 | 96.6 | -15.65 | -16.45 | -5.093 | -1.194 | -0.277 | 0.664 | 2.043 | 0 | -2.833 | 1336 | 106.3 | 1909 | -2.01 | -3.191 | -1.961 | -0.915 | -0.065 | 0.89 | 3.147 | 1924 | -20.09 | 726 | 58.46 | 1333 | -21.79 | -22.74 | -7.08 | -1.389 | -0.523 | 0.458 | 0.002 | 0.458 | 0.475 | 0.012 | 0.038 | 0.014 | 0 | 0 | 2696 | 2688 | 2691 | -14.64 | -15.07 | -6.984 | -6.508 | -18.45 | -19.24 | 13.07 | 2876 |  | 801 |  | 4.99 | 10.0798 | 4.9406 | 9.98 | 92.5 | 78.2 | 44.6 | 0.221 | 0.275 |  | 0 |  | 4.9406 | 9.98 | -14.2 | -15.7 | -16.5 | -5.1 | -1.2 | -0.3 | 0.7 | 78.2 | -2.8 | -2 | -3.2 | -2 | -0.9 | -0.1 | 0.9 | 92.5 | -20.1 | -21.8 | -22.7 | -7.1 | -1.4 | -0.5 | 0.5 | 44.6 | 801 | 0.8 | 2.04 | 3.15 | 0.221 | 0.275 | 13.07
2003-01-10 | 10 | 5.803 | 9.65 | -13.12 | 94.4 | -14.64 | -15.68 | -5.191 | -1.364 | -0.365 | 0.665 | 1.798 | 0 | 0.16 | 1319 | 108.5 | 1912 | 0.477 | -1.433 | -1.429 | -1.068 | -0.146 | 0.899 | 3.533 | 2331 | -19.57 | 817 | 47.47 | 1312 | -21.05 | -21.88 | -8.02 | -1.55 | -0.649 | 0.414 | 0.03 | 0.408 | 0.399 | 0.06 | 0.071 | 0.029 | 0.004 | 0 | 2708 | 2702 | 2706 | -14.59 | -14.94 | -6.92 | -6.327 | -18.11 | -18.83 | 13.07 | 2876 |  | 786 |  | 5.06 | 10.2212 | 5.59 | 10.62 | 96 | 76.3 | 35 | 0.216 | 0.401 |  | 0 |  | 5.59 | 10.62 | -13.1 | -14.6 | -15.7 | -5.2 | -1.4 | -0.4 | 0.7 | 76.3 | 0.2 | 0.5 | -1.4 | -1.4 | -1.1 | -0.1 | 0.9 | 96 | -19.6 | -21.1 | -21.9 | -8 | -1.6 | -0.6 | 0.4 | 35 | 786 | 0 | 1.8 | 3.53 | 0.216 | 0.401 | 13.07
2003-01-11 | 11 | 1.44 | 2.781 | -5.415 | 103.1 | -6.164 | -6.584 | -1.674 | -0.998 | -0.324 | 0.744 | 1.117 | 0 | -1.862 | 1308 | 109 | 714 | -2.134 | -2.168 | -0.814 | -0.769 | -0.245 | 0.822 | 4.37 | 1326 | -9.97 | 7 | 92.3 | 41 | -11.21 | -13.05 | -3.821 | -1.217 | -0.467 | 0.624 | 0.149 | 0.253 | 0.174 | 0.115 | 0.085 | 0.108 | 0.038 | 0.078 | 2702 | 2701 | 2702 | -7.93 | -7.86 | -4.564 | -4.498 | -14.18 | -13.85 | 12.94 | 2876 |  | 790 |  | 5.13 | 10.3626 | 1.39 | 3.06 | 96.8 | 87.4 | 74.4 | 0.396 | 0.136 |  | 0 |  | 1.39 | 3.06 | -5.4 | -6.2 | -6.6 | -1.7 | -1 | -0.3 | 0.7 | 87.4 | -1.9 | -2.1 | -2.2 | -0.8 | -0.8 | -0.2 | 0.8 | 96.8 | -10 | -11.2 | -13.1 | -3.8 | -1.2 | -0.5 | 0.6 | 74.4 | 790 | 0.5 | 1.12 | 4.37 | 0.396 | 0.136 | 12.94
2003-01-12 | 12 | 0.139 | 0.224 | -3.502 | 108.7 | -3.884 | -3.887 | -0.794 | -0.676 | -0.269 | 0.731 | 1.139 | 0 | -2.096 | 55 | 109.4 | 525 | -2.463 | -2.532 | -0.673 | -0.591 | -0.229 | 0.773 | 3.346 | 1809 | -4.631 | 2359 | 105.3 | 54 | -5.372 | -5.821 | -0.999 | -0.81 | -0.314 | 0.683 | 0.039 | 0.072 | 0.062 | 0.062 | 0.215 | 0.418 | 0.092 | 0.041 | 2542 | 2541 | 2542 | -3.681 | -3.747 | -3.32 | -3.348 | -4.564 | -4.489 | 12.66 | 2876 |  | 950 |  | 5.2 | 10.504 | 0.13 | 0.25 | 97.4 | 96.3 | 90.9 | 0.476 | 0.048 |  | 0 |  | 0.13 | 0.25 | -3.5 | -3.9 | -3.9 | -0.8 | -0.7 | -0.3 | 0.7 | 96.3 | -2.1 | -2.5 | -2.5 | -0.7 | -0.6 | -0.2 | 0.8 | 97.4 | -4.6 | -5.4 | -5.8 | -1 | -0.8 | -0.3 | 0.7 | 90.9 | 950 | 20.8 | 1.14 | 3.35 | 0.476 | 0.048 | 12.66
2003-01-13 | 13 | 1.856 | 2.808 | -8.16 | 104.2 | -9.35 | -10.16 | -2.321 | -0.854 | -0.341 | 0.648 | 1.455 | 0 | -1.321 | 2355 | 109.9 | 1904 | -0.635 | -1.776 | -0.757 | -0.595 | -0.18 | 0.796 | 3.134 | 2333 | -15.38 | 855 | 94.7 | 1117 | -16.81 | -17.48 | -4.714 | -1.075 | -0.522 | 0.484 | 0.089 | 0.41 | 0.42 | 0.049 | 0.012 | 0.003 | 0.004 | 0.013 | 6999 | 6999 | 6999 | -5.895 | -6.565 | -3.774 | -3.673 | -8.68 | -9.96 | 13.08 | 2876 |  | 930 |  | 5.27 | 10.6454 | 1.79 | 3.09 | 98.2 | 89.2 | 76.5 | 0.424 | 0.13 |  | 2.8 |  | 1.79 | 3.09 | -8.2 | -9.4 | -10.2 | -2.3 | -0.9 | -0.3 | 0.6 | 89.2 | -1.3 | -0.6 | -1.8 | -0.8 | -0.6 | -0.2 | 0.8 | 98.2 | -15.4 | -16.8 | -17.5 | -4.7 | -1.1 | -0.5 | 0.5 | 76.5 | 930 | 0 | 1.46 | 3.13 | 0.424 | 0.13 | 13.08
2003-01-14 | 14 | 0.547 | 1.058 | -4.325 | 107 | -4.859 | -5.021 | -0.844 | -0.692 | -0.296 | 0.705 | 1.096 | 0 | -1.849 | 1 | 110.2 | 827 | -2.261 | -1.112 | -0.605 | -0.591 | -0.229 | 0.763 | 3.067 | 703 | -8.63 | 2330 | 96.2 | 1510 | -9.82 | -10.69 | -1.522 | -0.828 | -0.433 | 0.562 | 0.064 | 0.178 | 0.185 | 0.052 | 0.147 | 0.247 | 0.093 | 0.034 | 2576 | 2575 | 2576 | -4.033 | -4.253 | -2.988 | -2.993 | -5.654 | -5.839 | 13.11 | 2876 |  | 916 |  | 5.36 | 10.8272 | 0.53 | 1.16 | 98.7 | 93.6 | 77.9 | 0.415 | 0.118 |  | 2.3 |  | 0.53 | 1.16 | -4.3 | -4.9 | -5 | -0.8 | -0.7 | -0.3 | 0.7 | 93.6 | -1.8 | -2.3 | -1.1 | -0.6 | -0.6 | -0.2 | 0.8 | 98.7 | -8.6 | -9.8 | -10.7 | -1.5 | -0.8 | -0.4 | 0.6 | 77.9 | 916 | 0 | 1.1 | 3.07 | 0.415 | 0.118 | 13.11
2003-01-15 | 15 | 0.725 | 1.413 | -8.64 | 105.4 | -9.49 | -9.95 | -2.16 | -0.834 | -0.345 | 0.658 | 1.263 | 0 | -3.73 | 1340 | 109.7 | 404 | -4.024 | -5.089 | -1.113 | -0.675 | -0.255 | 0.749 | 2.309 | 2332 | -14.62 | 753 | 98.2 | 1345 | -16.28 | -16.98 | -4.623 | -1.012 | -0.503 | 0.486 | 0.101 | 0.449 | 0.391 | 0.022 | 0.022 | 0.008 | 0.003 | 0.005 | 2588 | 2587 | 2588 | -6.443 | -7.08 | -5.171 | -5.591 | -8.84 | -9.97 | 13.11 | 2876 |  | 904 |  | 5.44 | 10.9888 | 0.7 | 1.55 | 97.9 | 91.1 | 79.6 | 0.369 | 0.095 |  | 0 |  | 0.7 | 1.55 | -8.6 | -9.5 | -10 | -2.2 | -0.8 | -0.3 | 0.7 | 91.1 | -3.7 | -4 | -5.1 | -1.1 | -0.7 | -0.3 | 0.7 | 97.9 | -14.6 | -16.3 | -17 | -4.6 | -1 | -0.5 | 0.5 | 79.6 | 904 | 0 | 1.26 | 2.31 | 0.369 | 0.095 | 13.11
2003-01-16 | 16 | 1.069 | 2.474 | -8.75 | 101.4 | -9.9 | -10.77 | -2.915 | -0.937 | -0.407 | 0.627 | 1.43 | 1 | 1.129 | 1314 | 107.7 | 50 | 1.037 | -2.104 | -0.956 | -0.735 | -0.241 | 0.786 | 2.602 | 2252 | -15.32 | 2322 | 71.6 | 1316 | -16.71 | -17.38 | -6.477 | -1.194 | -0.61 | 0.429 | 0.066 | 0.285 | 0.453 | 0.044 | 0.078 | 0.065 | 0.001 | 0.008 | 2620 | 2614 | 2617 | -6.361 | -7.03 | -3.61 | -3.356 | -8.77 | -10.06 | 13.06 | 2876 |  | 875 |  | 5.53 | 11.1706 | 1.03 | 2.72 | 94.7 | 84.7 | 56.2 | 0.372 | 0.29 |  | 0 |  | 1.03 | 2.72 | -8.8 | -9.9 | -10.8 | -2.9 | -0.9 | -0.4 | 0.6 | 84.7 | 1.1 | 1 | -2.1 | -1 | -0.7 | -0.2 | 0.8 | 94.7 | -15.3 | -16.7 | -17.4 | -6.5 | -1.2 | -0.6 | 0.4 | 56.2 | 875 | 0 | 1.43 | 2.6 | 0.372 | 0.29 | 13.06
2003-01-17 | 17 | 1.344 | 2.722 | -8.37 | 101.1 | -9.23 | -9.64 | -3.261 | -1.004 | -0.386 | 0.706 | 1.63 | 1 | -0.13 | 1122 | 108.9 | 1834 | 0.671 | -0.602 | -0.91 | -0.849 | -0.294 | 0.796 | 2.615 | 47 | -15.51 | 310 | 75.9 | 1122 | -16.81 | -17.1 | -6.631 | -1.204 | -0.533 | 0.545 | 0.019 | 0.343 | 0.447 | 0.028 | 0.083 | 0.078 | 0.003 | 0 | 2632 | 2627 | 2630 | -6.391 | -6.929 | -3.112 | -2.908 | -9.16 | -10.37 | 13.07 | 2876 |  | 862 |  | 5.63 | 11.3726 | 1.29 | 2.99 | 96.7 | 84.2 | 60 | 0.363 | 0.242 |  | 0 |  | 1.29 | 2.99 | -8.4 | -9.2 | -9.6 | -3.3 | -1 | -0.4 | 0.7 | 84.2 | -0.1 | 0.7 | -0.6 | -0.9 | -0.8 | -0.3 | 0.8 | 96.7 | -15.5 | -16.8 | -17.1 | -6.6 | -1.2 | -0.5 | 0.5 | 60 | 862 | 0 | 1.63 | 2.62 | 0.363 | 0.242 | 13.07
2003-01-18 | 18 | 3.651 | 4.95 | -8 | 102.2 | -9.3 | -10.18 | -3.223 | -0.972 | -0.382 | 0.723 | 1.633 | 1 | 2.453 | 1329 | 109.3 | 834 | 3.746 | 1.41 | -0.86 | -0.842 | -0.298 | 0.822 | 2.961 | 1159 | -14.07 | 728 | 75.4 | 1144 | -15.51 | -16.66 | -5.56 | -1.104 | -0.569 | 0.557 | 0.018 | 0.396 | 0.428 | 0.029 | 0.083 | 0.043 | 0.003 | 0 | 6999 | 6999 | 6999 | -6.377 | -7.02 | -2.594 | -2.219 | -8.79 | -9.93 | 13.08 | 2876 |  | 862 |  | 5.72 | 11.5544 | 3.52 | 5.45 | 97.3 | 86 | 59.6 | 0.434 | 0.294 |  | 0 |  | 3.52 | 5.45 | -8 | -9.3 | -10.2 | -3.2 | -1 | -0.4 | 0.7 | 86 | 2.5 | 3.7 | 1.4 | -0.9 | -0.8 | -0.3 | 0.8 | 97.3 | -14.1 | -15.5 | -16.7 | -5.6 | -1.1 | -0.6 | 0.6 | 59.6 | 862 | 0 | 1.63 | 2.96 | 0.434 | 0.294 | 13.08
2003-01-19 | 19 | 1.645 | 2.448 | -5.802 | 107.6 | -6.327 | -6.378 | -1.645 | -0.852 | -0.378 | 0.715 | 1.158 | 0 | -1.798 | 1351 | 110.4 | 2225 | -2.589 | -2.312 | -0.685 | -0.686 | -0.323 | 0.781 | 4.211 | 103 | -10.01 | 1 | 102.8 | 1216 | -10.77 | -10.85 | -3.671 | -0.987 | -0.453 | 0.664 | 0.092 | 0.265 | 0.168 | 0.042 | 0.175 | 0.183 | 0.041 | 0.035 | 2614 | 2614 | 2614 | -5.369 | -5.625 | -3.794 | -3.852 | -6.921 | -7.75 | 13.05 | 2876 |  | 878 |  | 5.82 | 11.7564 | 1.58 | 2.69 | 99 | 94.6 | 87 | 0.466 | 0.07 |  | 0 |  | 1.58 | 2.69 | -5.8 | -6.3 | -6.4 | -1.6 | -0.9 | -0.4 | 0.7 | 94.6 | -1.8 | -2.6 | -2.3 | -0.7 | -0.7 | -0.3 | 0.8 | 99 | -10 | -10.8 | -10.9 | -3.7 | -1 | -0.5 | 0.7 | 87 | 878 | 2.1 | 1.16 | 4.21 | 0.466 | 0.07 | 13.05
2003-01-20 | 20 | 4.91 | 6.27 | -6.057 | 106.5 | -6.95 | -7.29 | -1.707 | -0.742 | -0.355 | 0.673 | 1.395 | 1 | -2.27 | 1211 | 110.3 | 47 | -3.014 | -3.007 | -0.724 | -0.599 | -0.234 | 0.787 | 3.067 | 356 | -11.87 | 2014 | 96.3 | 1349 | -13.74 | -15.06 | -3.6 | -0.981 | -0.594 | 0.427 | 0.014 | 0.208 | 0.24 | 0.035 | 0.178 | 0.278 | 0.04 | 0.008 | 2620 | 2619 | 2620 | -4.731 | -5.107 | -3.133 | -2.852 | -6.985 | -7.95 | 13.03 | 2876 |  | 872 |  | 5.92 | 11.9584 | 4.73 | 6.9 | 98.9 | 92.8 | 77.9 | 0.403 | 0.114 |  | 0 |  | 4.73 | 6.9 | -6.1 | -7 | -7.3 | -1.7 | -0.7 | -0.4 | 0.7 | 92.8 | -2.3 | -3 | -3 | -0.7 | -0.6 | -0.2 | 0.8 | 98.9 | -11.9 | -13.7 | -15.1 | -3.6 | -1 | -0.6 | 0.4 | 77.9 | 872 | 0 | 1.4 | 3.07 | 0.403 | 0.114 | 13.03
2003-01-21 | 21 | 1.316 | 1.98 | -7.46 | 107.1 | -7.96 | -8.04 | -1.787 | -0.776 | -0.365 | 0.681 | 1.062 | 0 | -6.095 | 1220 | 109.9 | 1702 | -6.211 | -6.214 | -1.461 | -0.715 | -0.28 | 0.758 | 3.173 | 1249 | -9.32 | 2332 | 99.8 | 1337 | -10.25 | -11.07 | -2.399 | -0.839 | -0.44 | 0.606 | 0.101 | 0.21 | 0.11 | 0.051 | 0.111 | 0.281 | 0.077 | 0.058 | 2628 | 2627 | 2627 | -6.082 | -6.431 | -5.402 | -5.677 | -6.71 | -7.22 | 13.06 | 2876 |  | 865 |  | 6.02 | 12.1604 | 1.27 | 2.18 | 98.2 | 93.8 | 82.2 | 0.318 | 0.069 |  | 0 |  | 1.27 | 2.18 | -7.5 | -8 | -8 | -1.8 | -0.8 | -0.4 | 0.7 | 93.8 | -6.1 | -6.2 | -6.2 | -1.5 | -0.7 | -0.3 | 0.8 | 98.2 | -9.3 | -10.3 | -11.1 | -2.4 | -0.8 | -0.4 | 0.6 | 82.2 | 865 | 0 | 1.06 | 3.17 | 0.318 | 0.069 | 13.06
2003-01-22 | 22 | 0.629 | 0.946 | -7.68 | 106.2 | -8.22 | -8.37 | -2.471 | -0.875 | -0.389 | 0.689 | 1.466 | 0 | -3.066 | 0 | 109 | 1949 | -3.068 | -3.159 | -0.844 | -0.736 | -0.295 | 0.778 | 3.825 | 1311 | -16.17 | 525 | 98.2 | 1035 | -17.7 | -18.38 | -5.488 | -1.059 | -0.604 | 0.452 | 0.152 | 0.316 | 0.215 | 0.044 | 0.049 | 0.112 | 0.067 | 0.046 | 2580 | 2579 | 2579 | -6.707 | -7.09 | -4.043 | -4.114 | -10.05 | -11.21 | 12.73 | 2876 |  | 913 |  | 6.13 | 12.3826 | 0.61 | 1.04 | 96.8 | 92.4 | 79.6 | 0.388 | 0.099 |  | 0 |  | 0.61 | 1.04 | -7.7 | -8.2 | -8.4 | -2.5 | -0.9 | -0.4 | 0.7 | 92.4 | -3.1 | -3.1 | -3.2 | -0.8 | -0.7 | -0.3 | 0.8 | 96.8 | -16.2 | -17.7 | -18.4 | -5.5 | -1.1 | -0.6 | 0.5 | 79.6 | 913 | 6.2 | 1.47 | 3.83 | 0.388 | 0.099 | 12.73
2003-01-23 | 23 | 1.847 | 3.209 | -1.674 | 101.7 | -2.225 | -2.424 | -0.945 | -0.644 | -0.333 | 0.695 | 2.7 | 0 | 0.382 | 1222 | 108.7 | 55 | 0.093 | 0.07 | -0.654 | -0.559 | -0.26 | 0.766 | 7.58 | 1031 | -6.798 | 2350 | 93.2 | 1719 | -8.44 | -9.25 | -1.741 | -0.767 | -0.469 | 0.531 | 0.017 | 0.071 | 0.045 | 0.026 | 0.252 | 0.411 | 0.13 | 0.048 | 2597 | 2596 | 2596 | -2.665 | -2.747 | -1.26 | -1.17 | -4.272 | -4.989 | 12.97 | 2876 |  | 896 |  | 6.25 | 12.625 | 1.78 | 3.53 | 96.3 | 85.2 | 75.2 | 0.472 | 0.156 |  | 0.3 |  | 1.78 | 3.53 | -1.7 | -2.2 | -2.4 | -0.9 | -0.6 | -0.3 | 0.7 | 85.2 | 0.4 | 0.1 | 0.1 | -0.7 | -0.6 | -0.3 | 0.8 | 96.3 | -6.8 | -8.4 | -9.3 | -1.7 | -0.8 | -0.5 | 0.5 | 75.2 | 896 | 0 | 2.7 | 7.58 | 0.472 | 0.156 | 12.97
2003-01-24 | 24 | 1.073 | 2.109 | -1.715 | 106.7 | -2.213 | -2.358 | -0.602 | -0.528 | -0.278 | 0.699 | 1.312 | 0 | 0.77 | 1345 | 111 | 2144 | 0.949 | 0.926 | -0.404 | -0.438 | -0.212 | 0.763 | 4.104 | 1356 | -6.442 | 8 | 96.3 | 129 | -7.37 | -7.59 | -1.575 | -0.652 | -0.401 | 0.567 | 0.072 | 0.081 | 0.091 | 0.087 | 0.253 | 0.252 | 0.095 | 0.068 | 2614 | 2599 | 2609 | -2.542 | -2.615 | -1.115 | -1.039 | -4.481 | -5.055 | 12.98 | 2876 |  | 883 |  | 6.36 | 12.8472 | 1.03 | 2.32 | 100 | 93.2 | 77.9 | 0.503 | 0.143 |  | 0.3 |  | 1.03 | 2.32 | -1.7 | -2.2 | -2.4 | -0.6 | -0.5 | -0.3 | 0.7 | 93.2 | 0.8 | 0.9 | 0.9 | -0.4 | -0.4 | -0.2 | 0.8 | 100 | -6.4 | -7.4 | -7.6 | -1.6 | -0.7 | -0.4 | 0.6 | 77.9 | 883 | 0 | 1.31 | 4.1 | 0.503 | 0.143 | 12.98
2003-01-25 | 25 | 0.645 | 1.297 | -0.855 | 109.3 | -1.359 | -1.488 | -0.399 | -0.433 | -0.237 | 0.712 | 0.832 | 1 | 1.24 | 1804 | 110.4 | 2051 | 1.34 | 0.661 | -0.267 | -0.322 | -0.184 | 0.757 | 3.2 | 1309 | -3.872 | 53 | 105.7 | 1309 | -5.275 | -6.359 | -0.809 | -0.57 | -0.345 | 0.619 | 0.09 | 0.222 | 0.147 | 0.074 | 0.127 | 0.191 | 0.093 | 0.056 | 2552 | 2551 | 2552 | -1.654 | -1.676 | -0.394 | -0.355 | -2.72 | -3.059 | 12.81 | 2876 |  | 940 |  | 6.48 | 13.0896 | 0.62 | 1.43 | 99 | 97.3 | 91.6 | 0.612 | 0.056 |  | 0 |  | 0.62 | 1.43 | -0.9 | -1.4 | -1.5 | -0.4 | -0.4 | -0.2 | 0.7 | 97.3 | 1.2 | 1.3 | 0.7 | -0.3 | -0.3 | -0.2 | 0.8 | 99 | -3.9 | -5.3 | -6.4 | -0.8 | -0.6 | -0.3 | 0.6 | 91.6 | 940 | 7.4 | 0.83 | 3.2 | 0.612 | 0.056 | 12.81
2003-01-26 | 26 | 3.179 | 5.776 | 2.396 | 95.7 | 1.739 | 1.5 | -0.193 | -0.221 | -0.17 | 0.734 | 3.176 | 30 | 5.063 | 529 | 110.1 | 410 | 5.75 | 5.089 | -0.076 | -0.146 | -0.108 | 0.783 | 7.97 | 1314 | -0.527 | 2328 | 76.7 | 2006 | -1.513 | -1.809 | -0.343 | -0.356 | -0.241 | 0.65 | 0.01 | 0.006 | 0.017 | 0.029 | 0.241 | 0.476 | 0.172 | 0.049 | 2602 | 2601 | 2601 | -0.115 | -0.121 | 0.366 | 0.625 | -1.776 | -2.089 | 13.09 | 2876 |  | 891 |  | 6.61 | 13.3522 | 3.06 | 6.35 | 98.6 | 77.4 | 60.7 | 0.532 | 0.344 |  | 3.5 |  | 3.06 | 6.35 | 2.4 | 1.7 | 1.5 | -0.2 | -0.2 | -0.2 | 0.7 | 77.4 | 5.1 | 5.8 | 5.1 | -0.1 | -0.1 | -0.1 | 0.8 | 98.6 | -0.5 | -1.5 | -1.8 | -0.3 | -0.4 | -0.2 | 0.7 | 60.7 | 891 | 0 | 3.18 | 7.97 | 0.532 | 0.344 | 13.09
2003-01-27 | 27 | 2.139 | 3.583 | -4.344 | 104.5 | -5.145 | -5.529 | -0.582 | -0.314 | -0.262 | 0.6 | 1.43 | 0 | -0.463 | 28 | 109.9 | 1649 | -0.334 | -0.309 | -0.038 | -0.05 | -0.038 | 0.804 | 4.198 | 59 | -8.83 | 743 | 84.7 | 25 | -10.86 | -12.3 | -1.453 | -0.702 | -0.609 | 0.253 | 0.051 | 0.317 | 0.242 | 0.017 | 0.067 | 0.233 | 0.056 | 0.019 | 2603 | 2603 | 2603 | -5.377 | -5.669 | -1.797 | -2.098 | -9.69 | -10.19 | 13.05 | 2876 |  | 889 |  | 6.74 | 13.6148 | 2.06 | 3.94 | 98.2 | 89.7 | 67.7 | 0.4 | 0.191 |  | 4.5 |  | 2.06 | 3.94 | -4.3 | -5.1 | -5.5 | -0.6 | -0.3 | -0.3 | 0.6 | 89.7 | -0.5 | -0.3 | -0.3 | 0 | -0.1 | 0 | 0.8 | 98.2 | -8.8 | -10.9 | -12.3 | -1.5 | -0.7 | -0.6 | 0.3 | 67.7 | 889 | 0 | 1.43 | 4.2 | 0.4 | 0.191 | 13.05
2003-01-28 | 28 | 4.096 | 5.625 | -5.358 | 106.1 | -6.144 | -6.621 | -0.802 | -0.413 | -0.255 | 0.555 | 1.202 | 1 | -0.714 | 1322 | 110.4 | 439 | 0.513 | -0.743 | -0.167 | -0.174 | -0.048 | 0.752 | 3.4 | 1028 | -10.31 | 2059 | 92.7 | 1335 | -12.14 | -12.68 | -2.014 | -0.757 | -0.572 | 0.245 | 0.028 | 0.326 | 0.314 | 0.053 | 0.14 | 0.101 | 0.022 | 0.015 | 2605 | 2605 | 2605 | -6.14 | -6.419 | -3.382 | -3.048 | -9.63 | -10.17 | 13.15 | 2876 |  | 887 |  | 6.87 | 13.8774 | 3.94 | 6.19 | 99 | 92.2 | 74.8 | 0.433 | 0.146 |  | 2.9 |  | 3.94 | 6.19 | -5.4 | -6.1 | -6.6 | -0.8 | -0.4 | -0.3 | 0.6 | 92.2 | -0.7 | 0.5 | -0.7 | -0.2 | -0.2 | 0 | 0.8 | 99 | -10.3 | -12.1 | -12.7 | -2 | -0.8 | -0.6 | 0.2 | 74.8 | 887 | 0 | 1.2 | 3.4 | 0.433 | 0.146 | 13.15
2003-01-29 | 29 | 1.204 | 1.955 | -5.372 | 105.7 | -6.053 | -6.296 | -0.983 | -0.475 | -0.212 | 0.576 | 1.452 | 0 | -2.154 | 2343 | 109.9 | 2042 | -2.219 | -2.264 | -0.292 | -0.381 | -0.097 | 0.684 | 3.692 | 1120 | -10.46 | 518 | 89.9 | 1123 | -12.39 | -13.36 | -2.465 | -0.646 | -0.359 | 0.439 | 0.073 | 0.214 | 0.226 | 0.054 | 0.086 | 0.183 | 0.113 | 0.051 | 2539 | 2536 | 2539 | -6.982 | -6.97 | -3.569 | -3.496 | -11.38 | -11.84 | 12.96 | 2876 |  | 953 |  | 7 | 14.14 | 1.16 | 2.15 | 98.2 | 91.6 | 72.3 | 0.377 | 0.144 |  | 0 |  | 1.16 | 2.15 | -5.4 | -6.1 | -6.3 | -1 | -0.5 | -0.2 | 0.6 | 91.6 | -2.2 | -2.2 | -2.3 | -0.3 | -0.4 | -0.1 | 0.7 | 98.2 | -10.5 | -12.4 | -13.4 | -2.5 | -0.6 | -0.4 | 0.4 | 72.3 | 953 | 8.6 | 1.45 | 3.69 | 0.377 | 0.144 | 12.96
2003-01-30 | 30 | 4.388 | 5.588 | -1.453 | 101.9 | -2.094 | -2.521 | -0.415 | -0.422 | -0.231 | 0.555 | 1.487 | 2 | 2.801 | 1251 | 109.6 | 800 | 4.11 | 2.303 | -0.116 | -0.287 | -0.084 | 0.687 | 5.115 | 2349 | -5.993 | 837 | 82.3 | 1052 | -8.26 | -10.68 | -1.366 | -0.748 | -0.532 | 0.263 | 0.066 | 0.09 | 0.113 | 0.071 | 0.156 | 0.325 | 0.119 | 0.06 | 2516 | 2509 | 2511 | -3.089 | -3.128 | -1.611 | -1.28 | -6.161 | -7.04 | 13.1 | 2876 |  | 981 |  | 7.14 | 14.4228 | 4.22 | 6.15 | 97.8 | 85.5 | 65.6 | 0.49 | 0.257 |  | 3.4 |  | 4.22 | 6.15 | -1.5 | -2.1 | -2.5 | -0.4 | -0.4 | -0.2 | 0.6 | 85.5 | 2.8 | 4.1 | 2.3 | -0.1 | -0.3 | -0.1 | 0.7 | 97.8 | -6 | -8.3 | -10.7 | -1.4 | -0.7 | -0.5 | 0.3 | 65.6 | 981 | 3.6 | 1.49 | 5.12 | 0.49 | 0.257 | 13.1
2003-01-31 | 31 | 5.412 | 9.49 | 0.621 | 96.4 | 0.141 | -0.018 | -0.258 | -0.315 | -0.179 | 0.585 | 3.085 | 3 | 3.507 | 1246 | 110.6 | 212 | 4.805 | 4.636 | -0.107 | -0.208 | -0.091 | 0.664 | 6.738 | 306 | -2.312 | 143 | 79.3 | 1153 | -2.772 | -2.751 | -0.59 | -0.399 | -0.262 | 0.5 | 0 | 0.002 | 0.008 | 0.031 | 0.301 | 0.531 | 0.117 | 0.01 | 2530 | 2529 | 2529 | -0.989 | -1 | 0.139 | 0.367 | -2.044 | -2.052 | 13.12 | 2876 |  | 963 |  | 7.28 | 14.7056 | 5.21 | 10.44 | 99.4 | 78 | 63 | 0.495 | 0.291 |  | 4 |  | 5.21 | 10.44 | 0.6 | 0.1 | 0 | -0.3 | -0.3 | -0.2 | 0.6 | 78 | 3.5 | 4.8 | 4.6 | -0.1 | -0.2 | -0.1 | 0.7 | 99.4 | -2.3 | -2.8 | -2.8 | -0.6 | -0.4 | -0.3 | 0.5 | 63 | 963 | 0 | 3.09 | 6.74 | 0.495 | 0.291 | 13.12
2003-02-01 | 32 | 2.085 | 3.063 | -2.711 | 106.8 | -3.36 | -3.608 | -0.481 | -0.384 | -0.241 | 0.503 | 1.911 | 0 | -0.705 | 1 | 109.9 | 2219 | -1.143 | -1.166 | -0.176 | -0.276 | -0.149 | 0.59 | 3.852 | 1055 | -9.2 | 2325 | 93.8 | 251 | -11.6 | -14.27 | -2.369 | -0.791 | -0.565 | 0.173 | 0.016 | 0.053 | 0.051 | 0.023 | 0.19 | 0.567 | 0.094 | 0.007 | 2535 | 2526 | 2530 | -2.403 | -2.786 | -1.425 | -1.454 | -8.4 | -9.32 | 13.01 | 2876 |  | 962 |  | 7.43 | 15.0086 | 2.01 | 3.37 | 98.2 | 93.3 | 75.7 | 0.439 | 0.141 |  | 3.5 |  | 2.01 | 3.37 | -2.7 | -3.4 | -3.6 | -0.5 | -0.4 | -0.2 | 0.5 | 93.3 | -0.7 | -1.1 | -1.2 | -0.2 | -0.3 | -0.1 | 0.6 | 98.2 | -9.2 | -11.6 | -14.3 | -2.4 | -0.8 | -0.6 | 0.2 | 75.7 | 962 | 0 | 1.91 | 3.85 | 0.439 | 0.141 | 13.01
2003-02-02 | 33 | 6.035 | 9.65 | -6.038 | 103.5 | -6.843 | -7.23 | -1.349 | -0.611 | -0.263 | 0.492 | 1.389 | 1 | -1.214 | 1252 | 109.5 | 2230 | 0.066 | -0.147 | -0.239 | -0.44 | -0.06 | 0.682 | 3.32 | 2330 | -13.73 | 500 | 87.8 | 1149 | -15.85 | -16.49 | -3.674 | -0.849 | -0.432 | 0.307 | 0.025 | 0.283 | 0.175 | 0.01 | 0.094 | 0.306 | 0.09 | 0.016 | 2478 | 2471 | 2476 | -7.21 | -7.31 | -3.61 | -3.505 | -11.86 | -12.75 | 13.11 | 2876 |  | 1016 |  | 7.59 | 15.3318 | 5.81 | 10.62 | 97.6 | 88.1 | 70.5 | 0.394 | 0.165 |  | 0.5 |  | 5.81 | 10.62 | -6 | -6.8 | -7.2 | -1.3 | -0.6 | -0.3 | 0.5 | 88.1 | -1.2 | 0.1 | -0.1 | -0.2 | -0.4 | -0.1 | 0.7 | 97.6 | -13.7 | -15.9 | -16.5 | -3.7 | -0.8 | -0.4 | 0.3 | 70.5 | 1016 | 7 | 1.39 | 3.32 | 0.394 | 0.165 | 13.11
2003-02-03 | 34 | 2.212 | 3.924 | -5.232 | 108.5 | -5.665 | -5.654 | -0.805 | -0.55 | -0.294 | 0.49 | 1.673 | 0 | -4.021 | 3 | 109.3 | 18 | -4.408 | -4.378 | -0.518 | -0.504 | -0.254 | 0.54 | 3.932 | 215 | -6.375 | 0 | 107.5 | 1122 | -7.32 | -7.96 | -1.237 | -0.594 | -0.342 | 0.451 | 0.007 | 0.005 | 0.007 | 0.047 | 0.275 | 0.511 | 0.128 | 0.019 | 2443 | 2434 | 2438 | -4.077 | -4.373 | -3.692 | -3.862 | -4.481 | -4.942 | 13.04 | 2876 |  | 1054 |  | 7.74 | 15.6348 | 2.13 | 4.32 | 97.3 | 96 | 94.4 | 0.428 | 0.025 |  | 1.6 |  | 2.13 | 4.32 | -5.2 | -5.7 | -5.7 | -0.8 | -0.6 | -0.3 | 0.5 | 96 | -4 | -4.4 | -4.4 | -0.5 | -0.5 | -0.3 | 0.5 | 97.3 | -6.4 | -7.3 | -8 | -1.2 | -0.6 | -0.3 | 0.5 | 94.4 | 1054 | 4.9 | 1.67 | 3.93 | 0.428 | 0.025 | 13.04
2003-02-04 | 35 | 2.819 | 4.936 | -6.834 | 107.1 | -7.34 | -7.54 | -1.443 | -0.66 | -0.331 | 0.47 | 1.04 | 0 | -4.628 | 1221 | 108.4 | 32 | -4.428 | -4.127 | -0.858 | -0.549 | -0.269 | 0.525 | 2.814 | 1151 | -11.64 | 545 | 103.9 | 1508 | -13.39 | -15.85 | -3.375 | -0.863 | -0.536 | 0.261 | 0.079 | 0.108 | 0.112 | 0.114 | 0.235 | 0.217 | 0.073 | 0.062 | 2464 | 2458 | 2462 | -5.05 | -5.495 | -4.334 | -4.592 | -6.648 | -7.52 | 13.1 | 2876 |  | 1030 |  | 7.9 | 15.958 | 2.71 | 5.43 | 95.9 | 93.8 | 88.7 | 0.384 | 0.049 |  | 0.6 |  | 2.71 | 5.43 | -6.8 | -7.3 | -7.5 | -1.4 | -0.7 | -0.3 | 0.5 | 93.8 | -4.6 | -4.4 | -4.1 | -0.9 | -0.5 | -0.3 | 0.5 | 95.9 | -11.6 | -13.4 | -15.9 | -3.4 | -0.9 | -0.5 | 0.3 | 88.7 | 1030 | 0 | 1.04 | 2.81 | 0.384 | 0.049 | 13.1
2003-02-05 | 36 | 7.15 | 11.55 | -8.7 | 103.3 | -9.78 | -10.53 | -2.836 | -0.884 | -0.442 | 0.401 | 1.448 | 0 | -1.741 | 1404 | 108.9 | 1745 | -0.251 | -1.24 | -0.66 | -0.638 | -0.287 | 0.558 | 3.28 | 1441 | -14.94 | 2306 | 88.2 | 1440 | -16.53 | -17.59 | -5.16 | -1.131 | -0.606 | 0.256 | 0.065 | 0.322 | 0.294 | 0.045 | 0.094 | 0.117 | 0.04 | 0.022 | 2496 | 2488 | 2491 | -6.841 | -7.55 | -4.001 | -3.945 | -9.96 | -10.89 | 13.12 | 2876 |  | 1001 |  | 8.06 | 16.2812 | 6.88 | 12.71 | 96.7 | 87.7 | 70.8 | 0.38 | 0.157 |  | 0.9 |  | 6.88 | 12.71 | -8.7 | -9.8 | -10.5 | -2.8 | -0.9 | -0.4 | 0.4 | 87.7 | -1.7 | -0.3 | -1.2 | -0.7 | -0.6 | -0.3 | 0.6 | 96.7 | -14.9 | -16.5 | -17.6 | -5.2 | -1.1 | -0.6 | 0.3 | 70.8 | 1001 | 0 | 1.45 | 3.28 | 0.38 | 0.157 | 13.12
2003-02-06 | 37 | 2.929 | 5.297 | -7.64 | 107.9 | -7.97 | -7.92 | -1.897 | -0.875 | -0.419 | 0.477 | 1.076 | 0 | -4.92 | 1255 | 109.6 | 826 | -5.065 | -4.909 | -1.032 | -0.775 | -0.372 | 0.524 | 2.07 | 1344 | -14.15 | 5 | 103.6 | 4 | -15.3 | -15.77 | -4.817 | -1.093 | -0.503 | 0.372 | 0.059 | 0.252 | 0.242 | 0.037 | 0.094 | 0.151 | 0.087 | 0.078 | 2496 | 2494 | 2494 | -6.356 | -6.64 | -4.564 | -4.762 | -10.05 | -10.88 | 13.1 | 2876 |  | 998 |  | 8.23 | 16.6246 | 2.82 | 5.83 | 97.8 | 95.1 | 88.2 | 0.374 | 0.05 |  | 0 |  | 2.82 | 5.83 | -7.6 | -8 | -7.9 | -1.9 | -0.9 | -0.4 | 0.5 | 95.1 | -4.9 | -5.1 | -4.9 | -1 | -0.8 | -0.4 | 0.5 | 97.8 | -14.2 | -15.3 | -15.8 | -4.8 | -1.1 | -0.5 | 0.4 | 88.2 | 998 | 0 | 1.08 | 2.07 | 0.374 | 0.05 | 13.1
2003-02-07 | 38 | 3.54 | 6.448 | -6.925 | 107.8 | -7.31 | -7.25 | -1.418 | -0.781 | -0.414 | 0.473 | 1.031 | 0 | -4.988 | 1246 | 108.7 | 347 | -5.007 | -4.996 | -0.958 | -0.706 | -0.365 | 0.521 | 2.269 | 1507 | -8.95 | 13 | 106.1 | 1250 | -9.39 | -9.31 | -2.052 | -0.862 | -0.471 | 0.403 | 0.106 | 0.181 | 0.144 | 0.042 | 0.144 | 0.26 | 0.064 | 0.059 | 2507 | 2507 | 2507 | -4.909 | -5.291 | -4.001 | -4.152 | -5.717 | -6.267 | 13.11 | 2876 |  | 985 |  | 8.4 | 16.968 | 3.41 | 7.09 | 96.3 | 94.9 | 92.2 | 0.388 | 0.033 |  | 0 |  | 3.41 | 7.09 | -6.9 | -7.3 | -7.3 | -1.4 | -0.8 | -0.4 | 0.5 | 94.9 | -5 | -5 | -5 | -1 | -0.7 | -0.4 | 0.5 | 96.3 | -9 | -9.4 | -9.3 | -2.1 | -0.9 | -0.5 | 0.4 | 92.2 | 985 | 0 | 1.03 | 2.27 | 0.388 | 0.033 | 13.11
2003-02-08 | 39 | 2.619 | 4.921 | -8.79 | 107 | -9.47 | -9.61 | -2.205 | -0.865 | -0.457 | 0.436 | 1.011 | 0 | -6.143 | 1233 | 108.3 | 1 | -6.454 | -6.45 | -1.468 | -0.761 | -0.384 | 0.514 | 2.269 | 1244 | -14.49 | 2354 | 103.6 | 2332 | -16.12 | -17.22 | -4.994 | -1.189 | -0.661 | 0.259 | 0.036 | 0.177 | 0.138 | 0.038 | 0.174 | 0.281 | 0.11 | 0.047 | 2521 | 2516 | 2518 | -5.922 | -6.535 | -5.045 | -5.375 | -9.76 | -10.98 | 13.09 | 2876 |  | 974 |  | 8.57 | 17.3114 | 2.52 | 5.41 | 95.7 | 93.6 | 88.2 | 0.34 | 0.045 |  | 0 |  | 2.52 | 5.41 | -8.8 | -9.5 | -9.6 | -2.2 | -0.9 | -0.5 | 0.4 | 93.6 | -6.1 | -6.5 | -6.5 | -1.5 | -0.8 | -0.4 | 0.5 | 95.7 | -14.5 | -16.1 | -17.2 | -5 | -1.2 | -0.7 | 0.3 | 88.2 | 974 | 0 | 1.01 | 2.27 | 0.34 | 0.045 | 13.09
2003-02-09 | 40 | 9.67 | 15.97 | -7.89 | 102.7 | -8.75 | -9.46 | -2.759 | -1.063 | -0.511 | 0.443 | 1.232 | 2 | 0.172 | 1416 | 109.1 | 2118 | 1.145 | 0.101 | -0.54 | -0.84 | -0.345 | 0.609 | 2.934 | 1458 | -15.55 | 118 | 87 | 1537 | -17.03 | -17.72 | -5.838 | -1.274 | -0.746 | 0.225 | 0.03 | 0.285 | 0.25 | 0.041 | 0.17 | 0.181 | 0.03 | 0.014 | 2563 | 2525 | 2535 | -7.74 | -8.1 | -3.609 | -3.355 | -10.9 | -11.9 | 13.16 | 2876 |  | 957 |  | 8.75 | 17.675 | 9.31 | 17.57 | 97 | 86.8 | 69.8 | 0.431 | 0.186 |  | 4.9 |  | 9.31 | 17.57 | -7.9 | -8.8 | -9.5 | -2.8 | -1.1 | -0.5 | 0.4 | 86.8 | 0.2 | 1.1 | 0.1 | -0.5 | -0.8 | -0.3 | 0.6 | 97 | -15.6 | -17 | -17.7 | -5.8 | -1.3 | -0.7 | 0.2 | 69.8 | 957 | 0 | 1.23 | 2.93 | 0.431 | 0.186 | 13.16
2003-02-10 | 41 | 8.68 | 14.55 | -10.37 | 98.8 | -11.65 | -12.31 | -3.905 | -1.285 | -0.619 | 0.396 | 1.714 | 0 | -0.662 | 1505 | 108.9 | 56 | 0.32 | 0.239 | -0.753 | -0.999 | -0.384 | 0.62 | 3.4 | 1043 | -17.94 | 803 | 76.6 | 1527 | -19.73 | -20.27 | -7.04 | -1.519 | -0.823 | 0.222 | 0.018 | 0.329 | 0.36 | 0.015 | 0.102 | 0.151 | 0.019 | 0.005 | 6999 | 2611 | 6999 | -9.62 | -10.22 | -4.731 | -4.393 | -13.45 | -14.5 | 13.11 | 2876 |  | 930 |  | 8.93 | 18.0386 | 8.36 | 16.01 | 96.7 | 80.1 | 60.6 | 0.353 | 0.23 |  | 1.4 |  | 8.36 | 16.01 | -10.4 | -11.7 | -12.3 | -3.9 | -1.3 | -0.6 | 0.4 | 80.1 | -0.7 | 0.3 | 0.2 | -0.8 | -1 | -0.4 | 0.6 | 96.7 | -17.9 | -19.7 | -20.3 | -7 | -1.5 | -0.8 | 0.2 | 60.6 | 930 | 0 | 1.71 | 3.4 | 0.353 | 0.23 | 13.11
2003-02-11 | 42 | 9.99 | 16.79 | -8.03 | 95.6 | -9.32 | -9.97 | -3.335 | -1.302 | -0.639 | 0.431 | 1.773 | 2 | 2.268 | 1405 | 108.6 | 2332 | 3.272 | 2.75 | -0.514 | -0.984 | -0.447 | 0.635 | 2.934 | 1419 | -15.56 | 245 | 63.12 | 1315 | -17.12 | -17.71 | -5.8 | -1.5 | -0.834 | 0.245 | 0.001 | 0.256 | 0.483 | 0.016 | 0.119 | 0.123 | 0.003 | 0 | 2591 | 2558 | 2571 | -8.77 | -9.17 | -3.298 | -2.75 | -12.19 | -13.08 | 13.2 | 2876 |  | 921 |  | 9.12 | 18.4224 | 9.62 | 18.47 | 96.2 | 77.3 | 48.7 | 0.35 | 0.369 |  | 0.3 |  | 9.62 | 18.47 | -8 | -9.3 | -10 | -3.3 | -1.3 | -0.6 | 0.4 | 77.3 | 2.3 | 3.3 | 2.8 | -0.5 | -1 | -0.4 | 0.6 | 96.2 | -15.6 | -17.1 | -17.7 | -5.8 | -1.5 | -0.8 | 0.2 | 48.7 | 921 | 0 | 1.77 | 2.93 | 0.35 | 0.369 | 13.2
2003-02-12 | 43 | 10.31 | 17.35 | -6.139 | 93.5 | -7.79 | -8.64 | -3.094 | -1.288 | -0.656 | 0.431 | 1.664 | 5 | 7.02 | 1453 | 109.2 | 2236 | 7.08 | 6.077 | -0.463 | -0.985 | -0.456 | 0.648 | 3.04 | 1303 | -15.04 | 749 | 50.79 | 1402 | -16.73 | -17.15 | -6.449 | -1.579 | -0.811 | 0.279 | 0.015 | 0.301 | 0.456 | 0.039 | 0.105 | 0.077 | 0.005 | 0.003 | 6999 | 2570 | 2573 | -8.01 | -8.39 | -2.573 | -1.94 | -11.65 | -12.68 | 13.19 | 2876 |  | 919 |  | 9.31 | 18.8062 | 9.93 | 19.09 | 97.1 | 75.5 | 37.9 | 0.38 | 0.623 |  | 0 |  | 9.93 | 19.09 | -6.1 | -7.8 | -8.6 | -3.1 | -1.3 | -0.7 | 0.4 | 75.5 | 7 | 7.1 | 6.1 | -0.5 | -1 | -0.5 | 0.6 | 97.1 | -15 | -16.7 | -17.2 | -6.4 | -1.6 | -0.8 | 0.3 | 37.9 | 919 | 0 | 1.66 | 3.04 | 0.38 | 0.623 | 13.19
2003-02-13 | 44 | 10.28 | 17.06 | -4.755 | 91 | -6.127 | -6.96 | -2.225 | -1.139 | -0.615 | 0.453 | 1.838 | 0 | 7.62 | 1304 | 110.6 | 203 | 8.22 | 7.03 | -0.263 | -0.881 | -0.437 | 0.652 | 3.346 | 1202 | -12.25 | 621 | 37.72 | 1303 | -14.49 | -14.99 | -4.788 | -1.361 | -0.746 | 0.313 | 0.014 | 0.342 | 0.433 | 0.024 | 0.083 | 0.092 | 0.008 | 0.002 | 2554 | 2548 | 2551 | -7 | -7.26 | -1.754 | -1.094 | -10.52 | -11.28 | 13.14 | 2876 |  | 941 |  | 9.5 | 19.19 | 9.9 | 18.77 | 99.4 | 73.3 | 26.4 | 0.276 | 0.769 |  | 0.3 |  | 9.9 | 18.77 | -4.8 | -6.1 | -7 | -2.2 | -1.1 | -0.6 | 0.5 | 73.3 | 7.6 | 8.2 | 7 | -0.3 | -0.9 | -0.4 | 0.7 | 99.4 | -12.3 | -14.5 | -15 | -4.8 | -1.4 | -0.7 | 0.3 | 26.4 | 941 | 2.9 | 1.84 | 3.35 | 0.276 | 0.769 | 13.14
2003-02-14 | 45 | 7.68 | 13.13 | -3.637 | 95.7 | -4.344 | -4.786 | -1.281 | -0.945 | -0.532 | 0.488 | 1.453 | 0 | 4.386 | 1306 | 108.2 | 739 | 5.785 | 4.192 | -0.311 | -0.76 | -0.404 | 0.617 | 3.519 | 1236 | -10.18 | 112 | 61.98 | 1304 | -11.62 | -12.43 | -3.169 | -1.161 | -0.668 | 0.353 | 0.055 | 0.373 | 0.324 | 0.04 | 0.063 | 0.097 | 0.033 | 0.015 | 2566 | 2553 | 2558 | -5.366 | -5.464 | -1.817 | -1.446 | -8.66 | -9.4 | 13.09 | 2876 |  | 934 |  | 9.69 | 19.5738 | 7.39 | 14.44 | 95.5 | 77.4 | 47.7 | 0.398 | 0.436 |  | 0 |  | 7.39 | 14.44 | -3.6 | -4.3 | -4.8 | -1.3 | -0.9 | -0.5 | 0.5 | 77.4 | 4.4 | 5.8 | 4.2 | -0.3 | -0.8 | -0.4 | 0.6 | 95.5 | -10.2 | -11.6 | -12.4 | -3.2 | -1.2 | -0.7 | 0.4 | 47.7 | 934 | 0 | 1.45 | 3.52 | 0.398 | 0.436 | 13.09
2003-02-15 | 46 | 5.04 | 8.92 | -1.052 | 96.6 | -1.747 | -2.109 | -0.698 | -0.717 | -0.433 | 0.512 | 1.683 | 0 | 1.54 | 1257 | 108.9 | 2015 | 2.231 | 2.412 | -0.342 | -0.578 | -0.35 | 0.588 | 4.849 | 1211 | -5.139 | 9 | 78.3 | 1108 | -7.12 | -8.44 | -1.659 | -0.943 | -0.613 | 0.352 | 0.123 | 0.193 | 0.166 | 0.1 | 0.111 | 0.126 | 0.086 | 0.095 | 2559 | 2545 | 2552 | -3.302 | -3.342 | -1.631 | -1.457 | -5.739 | -6.266 | 13.09 | 2876 |  | 940 |  | 9.89 | 19.9778 | 4.85 | 9.81 | 96.7 | 78.2 | 62.1 | 0.424 | 0.259 |  | 0 |  | 4.85 | 9.81 | -1.1 | -1.7 | -2.1 | -0.7 | -0.7 | -0.4 | 0.5 | 78.2 | 1.5 | 2.2 | 2.4 | -0.3 | -0.6 | -0.4 | 0.6 | 96.7 | -5.1 | -7.1 | -8.4 | -1.7 | -0.9 | -0.6 | 0.4 | 62.1 | 940 | 0.8 | 1.68 | 4.85 | 0.424 | 0.259 | 13.09
2003-02-16 | 47 | 1.267 | 2.164 | -1.319 | 105.2 | -1.981 | -2.238 | -0.472 | -0.576 | -0.388 | 0.498 | 1.454 | 0 | 0.565 | 1024 | 109.3 | 738 | 0.108 | 0.086 | -0.264 | -0.484 | -0.308 | 0.576 | 4.863 | 1419 | -7.54 | 0 | 91.3 | 2052 | -10.47 | -12.58 | -2.302 | -0.932 | -0.726 | 0.154 | 0.099 | 0.151 | 0.111 | 0.058 | 0.147 | 0.304 | 0.087 | 0.041 | 2505 | 2501 | 2503 | -1.755 | -1.952 | -0.867 | -0.807 | -4.69 | -6.242 | 13.09 | 2876 |  | 989 |  | 10.09 | 20.3818 | 1.22 | 2.38 | 97.3 | 90.8 | 73.5 | 0.468 | 0.169 |  | 5.2 |  | 1.22 | 2.38 | -1.3 | -2 | -2.2 | -0.5 | -0.6 | -0.4 | 0.5 | 90.8 | 0.6 | 0.1 | 0.1 | -0.3 | -0.5 | -0.3 | 0.6 | 97.3 | -7.5 | -10.5 | -12.6 | -2.3 | -0.9 | -0.7 | 0.2 | 73.5 | 989 | 6.4 | 1.45 | 4.86 | 0.468 | 0.169 | 13.09
2003-02-17 | 48 | 2.266 | 3.526 | -5.146 | 105.3 | -5.705 | -5.947 | -1.156 | -0.686 | -0.423 | 0.444 | 1.46 | 1 | -0.446 | 1302 | 110.2 | 748 | 2.419 | 1.616 | -0.387 | -0.509 | -0.27 | 0.592 | 3.679 | 1310 | -9.54 | 121 | 85.9 | 1302 | -11.53 | -13.9 | -2.868 | -0.975 | -0.732 | 0.138 | 0.035 | 0.333 | 0.219 | 0.015 | 0.087 | 0.228 | 0.074 | 0.01 | 2496 | 2495 | 2496 | -4.589 | -4.943 | -2.146 | -2.049 | -7.03 | -8.03 | 13.17 | 2876 |  | 996 |  | 10.3 | 20.806 | 2.18 | 3.88 | 98.7 | 90.9 | 68.8 | 0.407 | 0.185 |  | 0.6 |  | 2.18 | 3.88 | -5.1 | -5.7 | -5.9 | -1.2 | -0.7 | -0.4 | 0.4 | 90.9 | -0.4 | 2.4 | 1.6 | -0.4 | -0.5 | -0.3 | 0.6 | 98.7 | -9.5 | -11.5 | -13.9 | -2.9 | -1 | -0.7 | 0.1 | 68.8 | 996 | 0.9 | 1.46 | 3.68 | 0.407 | 0.185 | 13.17
2003-02-18 | 49 | 7.64 | 8.03 | -5.479 | 94.5 | -6.098 | -6.592 | -1.977 | -0.859 | -0.471 | 0.448 | 1.838 | 0 | -0.107 | 1349 | 108.4 | 102 | 2.149 | 1.318 | -0.578 | -0.73 | -0.291 | 0.629 | 4.583 | 2012 | -14.07 | 721 | 73.7 | 952 | -15.55 | -16.44 | -5.505 | -1.135 | -0.708 | 0.198 | 0.008 | 0.164 | 0.245 | 0.014 | 0.203 | 0.256 | 0.101 | 0.01 | 2506 | 2504 | 2505 | -6.316 | -6.567 | -3.34 | -3.076 | -10.58 | -11.47 | 13.21 | 2876 |  | 987 |  | 10.5 | 21.21 | 7.36 | 8.83 | 95.9 | 76.4 | 58.1 | 0.352 | 0.254 |  | 0 |  | 7.36 | 8.83 | -5.5 | -6.1 | -6.6 | -2 | -0.9 | -0.5 | 0.4 | 76.4 | -0.1 | 2.1 | 1.3 | -0.6 | -0.7 | -0.3 | 0.6 | 95.9 | -14.1 | -15.6 | -16.4 | -5.5 | -1.1 | -0.7 | 0.2 | 58.1 | 987 | 0 | 1.84 | 4.58 | 0.352 | 0.254 | 13.21
2003-02-19 | 50 | 2.71 | 4.682 | -2.973 | 102 | -3.379 | -3.454 | -0.658 | -0.676 | -0.419 | 0.496 | 1.582 | 0 | -1.262 | 1212 | 109.5 | 2025 | -0.693 | -0.977 | -0.409 | -0.584 | -0.357 | 0.551 | 6.405 | 0 | -4.838 | 619 | 90.7 | 124 | -5.549 | -6.043 | -1.124 | -0.785 | -0.486 | 0.445 | 0.018 | 0.035 | 0.045 | 0.045 | 0.208 | 0.413 | 0.19 | 0.047 | 2472 | 2469 | 2471 | -3.425 | -3.552 | -2.47 | -2.459 | -4.293 | -4.64 | 13.13 | 2876 |  | 1021 |  | 10.72 | 21.6544 | 2.61 | 5.15 | 97.6 | 85.7 | 73 | 0.406 | 0.15 |  | 2.1 |  | 2.61 | 5.15 | -3 | -3.4 | -3.5 | -0.7 | -0.7 | -0.4 | 0.5 | 85.7 | -1.3 | -0.7 | -1 | -0.4 | -0.6 | -0.4 | 0.6 | 97.6 | -4.8 | -5.5 | -6 | -1.1 | -0.8 | -0.5 | 0.4 | 73 | 1021 | 4.4 | 1.58 | 6.41 | 0.406 | 0.15 | 13.13
2003-02-20 | 51 | 2.123 | 3.437 | -2.756 | 107.2 | -3.128 | -3.183 | -0.519 | -0.578 | -0.368 | 0.505 | 2.454 | 0 | -1.939 | 2 | 109.9 | 1905 | -2.307 | -2.371 | -0.36 | -0.511 | -0.318 | 0.54 | 5.913 | 32 | -4.107 | 0 | 97.8 | 141 | -5.441 | -6.671 | -0.855 | -0.636 | -0.412 | 0.471 | 0.012 | 0.012 | 0.025 | 0.006 | 0.198 | 0.612 | 0.128 | 0.006 | 6999 | 2415 | 2418 | -2.803 | -2.93 | -2.432 | -2.591 | -3.029 | -3.162 | 13.04 | 2876 |  | 1074 |  | 10.93 | 22.0786 | 2.04 | 3.78 | 98.2 | 93.9 | 79.3 | 0.42 | 0.11 |  | 0 |  | 2.04 | 3.78 | -2.8 | -3.1 | -3.2 | -0.5 | -0.6 | -0.4 | 0.5 | 93.9 | -1.9 | -2.3 | -2.4 | -0.4 | -0.5 | -0.3 | 0.5 | 98.2 | -4.1 | -5.4 | -6.7 | -0.9 | -0.6 | -0.4 | 0.5 | 79.3 | 1074 | 6.9 | 2.45 | 5.91 | 0.42 | 0.11 | 13.04
2003-02-21 | 52 | 4.909 | 8.13 | -3.431 | 107.3 | -3.725 | -3.922 | -0.564 | -0.534 | -0.345 | 0.505 | 1.891 | 0 | -1.244 | 1511 | 109.9 | 138 | 0.111 | -0.568 | -0.36 | -0.485 | -0.301 | 0.54 | 4.237 | 521 | -5.244 | 2047 | 93.6 | 1520 | -6.449 | -7.95 | -1.058 | -0.593 | -0.402 | 0.457 | 0.024 | 0.056 | 0.055 | 0.025 | 0.181 | 0.535 | 0.097 | 0.026 | 2407 | 2404 | 2406 | -2.325 | -2.532 | -1.982 | -2.124 | -2.577 | -2.853 | 13.1 | 2876 |  | 1086 |  | 11.14 | 22.5028 | 4.73 | 8.94 | 98.2 | 94.1 | 75.6 | 0.421 | 0.136 |  | 9.3 |  | 4.73 | 8.94 | -3.4 | -3.7 | -3.9 | -0.6 | -0.5 | -0.3 | 0.5 | 94.1 | -1.2 | 0.1 | -0.6 | -0.4 | -0.5 | -0.3 | 0.5 | 98.2 | -5.2 | -6.4 | -8 | -1.1 | -0.6 | -0.4 | 0.5 | 75.6 | 1086 | 1.6 | 1.89 | 4.24 | 0.421 | 0.136 | 13.1
2003-02-22 | 53 | 6.809 | 11.26 | -9.72 | 92.4 | -10.41 | -10.7 | -3.121 | -0.817 | -0.43 | 0.433 | 2.441 | 0 | -3.964 | 1 | 109.8 | 109 | -4.373 | -4.361 | -0.603 | -0.53 | -0.326 | 0.518 | 5.528 | 1244 | -22.4 | 2358 | 63.38 | 1104 | -23.85 | -25.9 | -9.59 | -1.35 | -0.562 | 0.324 | 0.028 | 0.078 | 0.101 | 0.031 | 0.172 | 0.4 | 0.147 | 0.042 | 2425 | 2422 | 2424 | -4.35 | -4.936 | -2.247 | -2.535 | -6.33 | -7.13 | 13.11 | 2876 |  | 1068 |  | 11.37 | 22.9674 | 6.56 | 12.39 | 98.1 | 74.5 | 49 | 0.223 | 0.232 |  | 0 |  | 6.56 | 12.39 | -9.7 | -10.4 | -10.7 | -3.1 | -0.8 | -0.4 | 0.4 | 74.5 | -4 | -4.4 | -4.4 | -0.6 | -0.5 | -0.3 | 0.5 | 98.1 | -22.4 | -23.9 | -25.9 | -9.6 | -1.4 | -0.6 | 0.3 | 49 | 1068 | 0 | 2.44 | 5.53 | 0.223 | 0.232 | 13.11
2003-02-23 | 54 | 12.82 | 20.84 | -18.33 | 86.4 | -19.33 | -20.28 | -9.02 | -1.948 | -0.741 | 0.407 | 1.89 | 0 | -5.092 | 1414 | 101.3 | 2 | -3.399 | -5.45 | -2.989 | -1.339 | -0.493 | 0.545 | 3.572 | 1042 | -27.39 | 720 | 46.5 | 1026 | -28.64 | -29.78 | -13.6 | -2.411 | -0.954 | 0.339 | 0.008 | 0.283 | 0.481 | 0.022 | 0.079 | 0.108 | 0.014 | 0.004 | 2440 | 2436 | 2437 | -5.137 | -6.009 | -4.669 | -5.035 | -5.696 | -6.62 | 13.13 | 2876 |  | 1055 |  | 11.59 | 23.4118 | 12.34 | 22.92 | 84.6 | 69.2 | 34.1 | 0.143 | 0.276 |  | 0 |  | 12.34 | 22.92 | -18.3 | -19.3 | -20.3 | -9 | -1.9 | -0.7 | 0.4 | 69.2 | -5.1 | -3.4 | -5.5 | -3 | -1.3 | -0.5 | 0.5 | 84.6 | -27.4 | -28.6 | -29.8 | -13.6 | -2.4 | -1 | 0.3 | 34.1 | 1055 | 0 | 1.89 | 3.57 | 0.143 | 0.276 | 13.13
2003-02-24 | 55 | 13.05 | 21.35 | -17.34 | 81.1 | -18.17 | -18.9 | -8.73 | -2.496 | -1.056 | 0.408 | 2.138 | 0 | -5.639 | 1610 | 100.6 | 2353 | -4.136 | -4.031 | -2.523 | -2.09 | -0.905 | 0.535 | 3.267 | 1205 | -27.11 | 547 | 33.5 | 1538 | -28.33 | -29.15 | -14.07 | -2.962 | -1.134 | 0.323 | 0 | 0.22 | 0.485 | 0.002 | 0.087 | 0.193 | 0.012 | 0.001 | 2449 | 2448 | 2448 | -5.444 | -6.337 | -4.899 | -5.385 | -5.886 | -6.899 | 13.18 | 2876 |  | 1044 |  | 11.82 | 23.8764 | 12.56 | 23.49 | 83.5 | 64.6 | 22.7 | 0.091 | 0.31 |  | 0 |  | 12.56 | 23.49 | -17.3 | -18.2 | -18.9 | -8.7 | -2.5 | -1.1 | 0.4 | 64.6 | -5.6 | -4.1 | -4 | -2.5 | -2.1 | -0.9 | 0.5 | 83.5 | -27.1 | -28.3 | -29.2 | -14.1 | -3 | -1.1 | 0.3 | 22.7 | 1044 | 0 | 2.14 | 3.27 | 0.091 | 0.31 | 13.18
2003-02-25 | 56 | 11.37 | 19.34 | -11.56 | 80.6 | -12.19 | -12.77 | -5.55 | -2.251 | -1.08 | 0.471 | 1.84 | 0 | -0.841 | 1400 | 102.8 | 426 | -0.133 | -0.451 | -1.389 | -1.779 | -0.932 | 0.542 | 3.16 | 1423 | -21.82 | 421 | 39.46 | 1518 | -23.02 | -23.45 | -11.02 | -2.695 | -1.181 | 0.373 | 0.024 | 0.342 | 0.392 | 0.015 | 0.088 | 0.133 | 0.004 | 0.003 | 2455 | 2452 | 2454 | -4.959 | -5.622 | -3.814 | -4.058 | -5.739 | -6.852 | 13.13 | 2876 |  | 1038 |  | 12.04 | 24.3208 | 10.95 | 21.27 | 87 | 64.1 | 27.9 | 0.16 | 0.413 |  | 0.3 |  | 10.95 | 21.27 | -11.6 | -12.2 | -12.8 | -5.6 | -2.3 | -1.1 | 0.5 | 64.1 | -0.8 | -0.1 | -0.5 | -1.4 | -1.8 | -0.9 | 0.5 | 87 | -21.8 | -23 | -23.5 | -11 | -2.7 | -1.2 | 0.4 | 27.9 | 1038 | 0 | 1.84 | 3.16 | 0.16 | 0.413 | 13.13
2003-02-26 | 57 | 6.979 | 11.95 | -7.96 | 92.7 | -8.42 | -8.6 | -2.671 | -1.543 | -0.879 | 0.463 | 1.268 | 0 | -3.719 | 1242 | 108.5 | 2347 | -1.887 | -2.536 | -1.23 | -1.34 | -0.785 | 0.535 | 2.947 | 1149 | -11.4 | 3 | 65.19 | 1227 | -12.03 | -12.39 | -4.466 | -1.83 | -0.977 | 0.375 | 0.064 | 0.299 | 0.212 | 0.028 | 0.095 | 0.209 | 0.043 | 0.049 | 2457 | 2456 | 2457 | -4.656 | -5.16 | -4.439 | -4.659 | -4.982 | -5.641 | 13.19 | 2876 |  | 1035 |  | 12.27 | 24.7854 | 6.72 | 13.15 | 96 | 74.8 | 50.6 | 0.235 | 0.229 |  | 0 |  | 6.72 | 13.15 | -8 | -8.4 | -8.6 | -2.7 | -1.5 | -0.9 | 0.5 | 74.8 | -3.7 | -1.9 | -2.5 | -1.2 | -1.3 | -0.8 | 0.5 | 96 | -11.4 | -12 | -12.4 | -4.5 | -1.8 | -1 | 0.4 | 50.6 | 1035 | 0 | 1.27 | 2.95 | 0.235 | 0.229 | 13.19
2003-02-27 | 58 | 3.24 | 5.621 | -7.94 | 104.5 | -8.41 | -8.56 | -2.443 | -1.252 | -0.752 | 0.438 | 1.406 | 0 | -4.291 | 1555 | 109.5 | 441 | -4.414 | -4.487 | -1.304 | -1.11 | -0.68 | 0.49 | 2.961 | 1209 | -13.83 | 2048 | 95.6 | 1531 | -14.88 | -16.95 | -4.896 | -1.401 | -0.838 | 0.37 | 0.015 | 0.137 | 0.125 | 0.033 | 0.208 | 0.329 | 0.11 | 0.044 | 2465 | 2464 | 2465 | -4.961 | -5.382 | -4.46 | -4.63 | -5.444 | -5.821 | 13.19 | 2876 |  | 1027 |  | 12.51 | 25.2702 | 3.12 | 6.18 | 97.6 | 89.7 | 77.3 | 0.343 | 0.101 |  | 0.5 |  | 3.12 | 6.18 | -7.9 | -8.4 | -8.6 | -2.4 | -1.3 | -0.8 | 0.4 | 89.7 | -4.3 | -4.4 | -4.5 | -1.3 | -1.1 | -0.7 | 0.5 | 97.6 | -13.8 | -14.9 | -17 | -4.9 | -1.4 | -0.8 | 0.4 | 77.3 | 1027 | 0 | 1.41 | 2.96 | 0.343 | 0.101 | 13.19
2003-02-28 | 59 | 2.054 | 3.702 | -6.905 | 106.1 | -7.28 | -7.37 | -2.041 | -1.177 | -0.696 | 0.461 | 1.269 | 0 | -3.037 | 1318 | 108.1 | 1845 | -2.181 | -2.24 | -1.013 | -1.024 | -0.636 | 0.501 | 3.426 | 1430 | -11.3 | 3 | 99.5 | 1319 | -11.95 | -11.89 | -4.02 | -1.351 | -0.753 | 0.422 | 0.066 | 0.301 | 0.239 | 0.016 | 0.095 | 0.212 | 0.052 | 0.019 | 2447 | 2447 | 2447 | -4.295 | -4.651 | -3.732 | -3.927 | -4.961 | -5.574 | 13.19 | 2876 |  | 1045 |  | 12.75 | 25.755 | 1.98 | 4.07 | 95.4 | 92.2 | 81.7 | 0.399 | 0.089 |  | 1.8 |  | 1.98 | 4.07 | -6.9 | -7.3 | -7.4 | -2 | -1.2 | -0.7 | 0.5 | 92.2 | -3 | -2.2 | -2.2 | -1 | -1 | -0.6 | 0.5 | 95.4 | -11.3 | -12 | -11.9 | -4 | -1.4 | -0.8 | 0.4 | 81.7 | 1045 | 2.3 | 1.27 | 3.43 | 0.399 | 0.089 | 13.19
2003-03-01 | 60 | 5.448 | 9.45 | -5.034 | 100.6 | -5.403 | -5.557 | -1.41 | -0.969 | -0.629 | 0.446 | 1.315 | 0 | -0.725 | 1510 | 110.6 | 706 | 0.518 | 0.472 | -0.826 | -0.875 | -0.555 | 0.499 | 3.267 | 1149 | -7.32 | 123 | 73.3 | 1501 | -7.94 | -10.14 | -2.007 | -1.063 | -0.686 | 0.373 | 0.037 | 0.181 | 0.199 | 0.02 | 0.122 | 0.278 | 0.118 | 0.044 | 2455 | 2455 | 2455 | -3.534 | -3.798 | -2.884 | -2.816 | -4.002 | -4.321 | 13.21 | 2876 |  | 1037 |  | 12.98 | 26.2196 | 5.25 | 10.4 | 99.4 | 83.5 | 57.7 | 0.334 | 0.245 |  | 0 |  | 5.25 | 10.4 | -5 | -5.4 | -5.6 | -1.4 | -1 | -0.6 | 0.4 | 83.5 | -0.7 | 0.5 | 0.5 | -0.8 | -0.9 | -0.6 | 0.5 | 99.4 | -7.3 | -7.9 | -10.1 | -2 | -1.1 | -0.7 | 0.4 | 57.7 | 1037 | 0 | 1.32 | 3.27 | 0.334 | 0.245 | 13.21
2003-03-02 | 61 | 1.653 | 2.778 | -4.451 | 107.9 | -4.854 | -4.937 | -1.081 | -0.855 | -0.57 | 0.447 | 1.503 | 0 | -2.982 | 1334 | 110.1 | 2254 | -2.782 | -2.639 | -0.626 | -0.751 | -0.512 | 0.487 | 3.865 | 1154 | -7.4 | 205 | 102.4 | 13 | -8.79 | -9.86 | -2.193 | -0.966 | -0.637 | 0.391 | 0.047 | 0.115 | 0.089 | 0.04 | 0.163 | 0.441 | 0.085 | 0.021 | 2414 | 2411 | 2412 | -3.032 | -3.298 | -2.594 | -2.807 | -3.527 | -3.852 | 13.17 | 2876 |  | 1080 |  | 13.23 | 26.7246 | 1.59 | 3.06 | 98.6 | 95.1 | 86.3 | 0.423 | 0.067 |  | 3.8 |  | 1.59 | 3.06 | -4.5 | -4.9 | -4.9 | -1.1 | -0.9 | -0.6 | 0.4 | 95.1 | -3 | -2.8 | -2.6 | -0.6 | -0.8 | -0.5 | 0.5 | 98.6 | -7.4 | -8.8 | -9.9 | -2.2 | -1 | -0.6 | 0.4 | 86.3 | 1080 | 5.6 | 1.5 | 3.87 | 0.423 | 0.067 | 13.17
2003-03-03 | 62 | 13.31 | 17.07 | -6.373 | 92 | -6.716 | -7.05 | -1.752 | -0.848 | -0.536 | 0.435 | 1.668 | 0 | -3.199 | 1324 | 109.9 | 7 | -0.682 | -2.042 | -0.686 | -0.727 | -0.484 | 0.481 | 5.248 | 713 | -10.19 | 2135 | 50.98 | 1218 | -11.76 | -12.57 | -3.082 | -1.011 | -0.626 | 0.345 | 0.057 | 0.095 | 0.137 | 0.091 | 0.184 | 0.265 | 0.101 | 0.07 | 2387 | 2386 | 2387 | -2.574 | -2.862 | -2.103 | -2.328 | -3.34 | -3.844 | 13.22 | 2876 |  | 1105 |  | 13.47 | 27.2094 | 12.81 | 18.78 | 98.2 | 74.2 | 38.1 | 0.184 | 0.299 |  | 1.4 |  | 12.81 | 18.78 | -6.4 | -6.7 | -7.1 | -1.8 | -0.8 | -0.5 | 0.4 | 74.2 | -3.2 | -0.7 | -2 | -0.7 | -0.7 | -0.5 | 0.5 | 98.2 | -10.2 | -11.8 | -12.6 | -3.1 | -1 | -0.6 | 0.3 | 38.1 | 1105 | 3.3 | 1.67 | 5.25 | 0.184 | 0.299 | 13.22
2003-03-04 | 63 | 10.78 | 18.6 | -7.41 | 97.5 | -7.69 | -7.83 | -2.379 | -1.075 | -0.609 | 0.436 | 1.65 | 0 | -2.713 | 1234 | 108.5 | 2251 | -1.063 | -1.404 | -1.025 | -0.905 | -0.521 | 0.476 | 5.594 | 2349 | -13.82 | 216 | 67.59 | 1256 | -15 | -16.73 | -4.523 | -1.213 | -0.679 | 0.391 | 0.06 | 0.211 | 0.153 | 0.026 | 0.174 | 0.3 | 0.059 | 0.017 | 2353 | 2353 | 2353 | -2.514 | -2.833 | -2.328 | -2.515 | -2.781 | -3.153 | 13.15 | 2876 |  | 1139 |  | 13.71 | 27.6942 | 10.38 | 20.46 | 96 | 79 | 52.7 | 0.263 | 0.236 |  | 0 |  | 10.38 | 20.46 | -7.4 | -7.7 | -7.8 | -2.4 | -1.1 | -0.6 | 0.4 | 79 | -2.7 | -1.1 | -1.4 | -1 | -0.9 | -0.5 | 0.5 | 96 | -13.8 | -15 | -16.7 | -4.5 | -1.2 | -0.7 | 0.4 | 52.7 | 1139 | 4.4 | 1.65 | 5.59 | 0.263 | 0.236 | 13.15
2003-03-05 | 64 | 2.617 | 4.847 | -4.752 | 108.5 | -5.045 | -5.074 | -0.877 | -0.825 | -0.546 | 0.457 | 2.856 | 0 | -3.41 | 1125 | 109.4 | 306 | -3.377 | -3.215 | -0.657 | -0.729 | -0.479 | 0.487 | 7.82 | 352 | -8 | 2359 | 106.9 | 2332 | -8.46 | -8.58 | -1.388 | -0.947 | -0.619 | 0.423 | 0.001 | 0.001 | 0.001 | 0.008 | 0.217 | 0.622 | 0.137 | 0.012 | 2269 | 2265 | 2266 | -1.855 | -2.05 | -1.714 | -1.882 | -2.33 | -2.582 | 13.12 | 2876 |  | 1226 |  | 13.95 | 28.179 | 2.52 | 5.33 | 97.4 | 96 | 93.5 | 0.444 | 0.031 |  | 2.8 |  | 2.52 | 5.33 | -4.8 | -5 | -5.1 | -0.9 | -0.8 | -0.5 | 0.5 | 96 | -3.4 | -3.4 | -3.2 | -0.7 | -0.7 | -0.5 | 0.5 | 97.4 | -8 | -8.5 | -8.6 | -1.4 | -0.9 | -0.6 | 0.4 | 93.5 | 1226 | 11.3 | 2.86 | 7.82 | 0.444 | 0.031 | 13.12
2003-03-06 | 65 | 6.037 | 10.72 | -13.48 | 104.1 | -13.78 | -13.68 | -2.253 | -1.023 | -0.552 | 0.453 | 1.898 | 0 | -8.01 | 1 | 107.6 | 16 | -8.33 | -8.39 | -0.976 | -0.748 | -0.475 | 0.486 | 3.732 | 425 | -17.09 | 2359 | 102.3 | 2344 | -17.55 | -17.83 | -3.717 | -1.345 | -0.674 | 0.417 | 0.001 | 0 | 0.001 | 0.001 | 0.116 | 0.711 | 0.162 | 0.008 | 2222 | 2221 | 2222 | -1.846 | -2.073 | -1.754 | -1.957 | -1.942 | -2.209 | 13.19 | 2876 |  | 1270 |  | 14.21 | 28.7042 | 5.81 | 11.79 | 94.6 | 89 | 86.2 | 0.288 | 0.046 |  | 0 |  | 5.81 | 11.79 | -13.5 | -13.8 | -13.7 | -2.3 | -1 | -0.6 | 0.5 | 89 | -8 | -8.3 | -8.4 | -1 | -0.7 | -0.5 | 0.5 | 94.6 | -17.1 | -17.6 | -17.8 | -3.7 | -1.3 | -0.7 | 0.4 | 86.2 | 1270 | 5.7 | 1.9 | 3.73 | 0.288 | 0.046 | 13.19
2003-03-07 | 66 | 7.64 | 12.31 | -16.93 | 101.2 | -17.41 | -17.67 | -4.857 | -1.692 | -0.821 | 0.447 | 1.322 | 0 | -11.88 | 934 | 102.7 | 1724 | -12.24 | -10.47 | -3.692 | -1.3 | -0.633 | 0.479 | 3.506 | 239 | -21.4 | 715 | 96.9 | 922 | -23.1 | -27.67 | -6.548 | -1.84 | -0.975 | 0.41 | 0.064 | 0.14 | 0.137 | 0.059 | 0.134 | 0.321 | 0.091 | 0.055 | 2241 | 2240 | 2240 | -1.927 | -2.18 | -1.755 | -1.984 | -2.045 | -2.341 | 13.21 | 2876 |  | 1252 |  | 14.45 | 29.189 | 7.36 | 13.54 | 86.8 | 84.4 | 78.5 | 0.193 | 0.053 |  | 0 |  | 7.36 | 13.54 | -16.9 | -17.4 | -17.7 | -4.9 | -1.7 | -0.8 | 0.4 | 84.4 | -11.9 | -12.2 | -10.5 | -3.7 | -1.3 | -0.6 | 0.5 | 86.8 | -21.4 | -23.1 | -27.7 | -6.5 | -1.8 | -1 | 0.4 | 78.5 | 1252 | 0 | 1.32 | 3.51 | 0.193 | 0.053 | 13.21
2003-03-08 | 67 | 4.168 | 7.84 | -15.67 | 102.1 | -16.29 | -16.43 | -5.174 | -1.907 | -1.024 | 0.44 | 1.321 | 0 | -9.07 | 1523 | 104 | 2339 | -8.92 | -9.67 | -4.25 | -1.793 | -0.929 | 0.473 | 3.2 | 1440 | -18.91 | 355 | 98.2 | 1222 | -19.87 | -22.93 | -5.852 | -1.994 | -1.084 | 0.411 | 0.047 | 0.178 | 0.188 | 0.015 | 0.139 | 0.324 | 0.081 | 0.028 | 2253 | 2252 | 2252 | -1.978 | -2.245 | -1.817 | -2.024 | -2.127 | -2.432 | 13.21 | 2876 |  | 1240 |  | 14.7 | 29.694 | 4.01 | 8.62 | 88.9 | 85.8 | 79.6 | 0.245 | 0.063 |  | 0 |  | 4.01 | 8.62 | -15.7 | -16.3 | -16.4 | -5.2 | -1.9 | -1 | 0.4 | 85.8 | -9.1 | -8.9 | -9.7 | -4.3 | -1.8 | -0.9 | 0.5 | 88.9 | -18.9 | -19.9 | -22.9 | -5.9 | -2 | -1.1 | 0.4 | 79.6 | 1240 | 0 | 1.32 | 3.2 | 0.245 | 0.063 | 13.21
2003-03-09 | 68 | 0.983 | 2.029 | -7.26 | 107.4 | -7.44 | -7.5 | -2.864 | -1.624 | -0.997 | 0.431 | 1.493 | 0 | -1.754 | 2358 | 110.1 | 2336 | -1.245 | -1.438 | -1.224 | -1.259 | -0.847 | 0.47 | 4.464 | 2243 | -14.3 | 1 | 104 | 1 | -14.19 | -14.51 | -5.599 | -1.932 | -1.088 | 0.4 | 0.144 | 0.235 | 0.147 | 0.058 | 0.126 | 0.203 | 0.064 | 0.024 | 6999 | 2241 | 5326 | -2.08 | -2.343 | -1.981 | -2.236 | -2.148 | -2.415 | 13.19 | 2876 |  | 1210 |  | 14.96 | 30.2192 | 0.95 | 2.23 | 98.6 | 94.3 | 88.9 | 0.477 | 0.06 |  | 0 |  | 0.95 | 2.23 | -7.3 | -7.4 | -7.5 | -2.9 | -1.6 | -1 | 0.4 | 94.3 | -1.8 | -1.2 | -1.4 | -1.2 | -1.3 | -0.8 | 0.5 | 98.6 | -14.3 | -14.2 | -14.5 | -5.6 | -1.9 | -1.1 | 0.4 | 88.9 | 1210 | 0 | 1.49 | 4.46 | 0.477 | 0.06 | 13.19
2003-03-10 | 69 | 7.36 | 11.21 | -0.08 | 102.8 | -0.259 | -0.415 | -0.985 | -1.053 | -0.749 | 0.429 | 3.514 | 0 | 1.653 | 1130 | 110 | 15 | 3.042 | 3.079 | -0.679 | -0.838 | -0.623 | 0.464 | 6.937 | 1051 | -2.096 | 620 | 97 | 1132 | -2.692 | -2.942 | -1.642 | -1.291 | -0.882 | 0.396 | 0.002 | 0.001 | 0.003 | 0.018 | 0.247 | 0.605 | 0.114 | 0.01 | 2297 | 2291 | 2294 | -1.652 | -1.819 | -1.239 | -1.363 | -2.127 | -2.357 | 13.18 | 2876 |  | 1198 |  | 15.22 | 30.7444 | 7.09 | 12.33 | 98.4 | 87 | 78.6 | 0.541 | 0.147 |  | 0 |  | 7.09 | 12.33 | -0.1 | -0.3 | -0.4 | -1 | -1.1 | -0.7 | 0.4 | 87 | 1.7 | 3 | 3.1 | -0.7 | -0.8 | -0.6 | 0.5 | 98.4 | -2.1 | -2.7 | -2.9 | -1.6 | -1.3 | -0.9 | 0.4 | 78.6 | 1198 | 0 | 3.51 | 6.94 | 0.541 | 0.147 | 13.18
2003-03-11 | 70 | 4.156 | 7.53 | -0.824 | 100.7 | -1.181 | -1.312 | -0.766 | -0.754 | -0.567 | 0.428 | 3.722 | 0 | 0.741 | 1234 | 110.1 | 143 | 0.9 | 0.571 | -0.586 | -0.655 | -0.496 | 0.454 | 7.59 | 800 | -1.978 | 502 | 88.7 | 1235 | -2.491 | -2.651 | -1.037 | -0.869 | -0.653 | 0.395 | 0 | 0 | 0.002 | 0.014 | 0.292 | 0.603 | 0.082 | 0.006 | 2270 | 2269 | 2270 | -1.099 | -1.23 | -0.991 | -1.122 | -1.239 | -1.391 | 13.18 | 2876 |  | 1222 |  | 15.48 | 31.2696 | 4 | 8.28 | 98.6 | 83.6 | 71.3 | 0.459 | 0.185 |  | 1.9 |  | 4 | 8.28 | -0.8 | -1.2 | -1.3 | -0.8 | -0.8 | -0.6 | 0.4 | 83.6 | 0.7 | 0.9 | 0.6 | -0.6 | -0.7 | -0.5 | 0.5 | 98.6 | -2 | -2.5 | -2.7 | -1 | -0.9 | -0.7 | 0.4 | 71.3 | 1222 | 3.1 | 3.72 | 7.59 | 0.459 | 0.185 | 13.18
2003-03-12 | 71 | 2.143 | 3.862 | 0.113 | 100.6 | -0.341 | -0.546 | -0.62 | -0.624 | -0.483 | 0.423 | 2.572 | 4 | 4.094 | 0 | 109.1 | 849 | 3.918 | 3.783 | -0.435 | -0.491 | -0.431 | 0.454 | 7.11 | 2329 | -2.844 | 701 | 86.7 | 515 | -3.242 | -3.351 | -0.863 | -0.696 | -0.537 | 0.386 | 0.045 | 0.031 | 0.063 | 0.084 | 0.275 | 0.32 | 0.128 | 0.054 | 2245 | 2241 | 2243 | -0.999 | -1.124 | -0.537 | -0.697 | -1.136 | -1.281 | 13.17 | 2876 |  | 1249 |  | 15.73 | 31.7746 | 2.06 | 4.25 | 97 | 83.5 | 69.5 | 0.569 | 0.25 |  | 4.5 |  | 2.06 | 4.25 | 0.1 | -0.3 | -0.5 | -0.6 | -0.6 | -0.5 | 0.4 | 83.5 | 4.1 | 3.9 | 3.8 | -0.4 | -0.5 | -0.4 | 0.5 | 97 | -2.8 | -3.2 | -3.4 | -0.9 | -0.7 | -0.5 | 0.4 | 69.5 | 1249 | 3.5 | 2.57 | 7.11 | 0.569 | 0.25 | 13.17
2003-03-13 | 72 | 7.16 | 12.73 | 5.371 | 88.9 | 4.7 | 4.237 | -0.231 | -0.34 | -0.394 | 0.435 | 2.678 | 8 | 9.25 | 1424 | 103.1 | 700 | 10.42 | 9.68 | -0.06 | -0.25 | -0.329 | 0.464 | 6.459 | 842 | 3.58 | 701 | 66.89 | 1423 | 2.054 | 1.614 | -0.494 | -0.518 | -0.474 | 0.399 | 0.037 | 0.042 | 0.111 | 0.157 | 0.21 | 0.251 | 0.127 | 0.064 | 2368 | 2362 | 2364 | -0.11 | -0.187 | 0.02 | -0.012 | -0.537 | -0.697 | 13.21 | 2876 |  | 1128 |  | 15.98 | 32.2796 | 6.89 | 14 | 87.4 | 71.4 | 52.1 | 0.608 | 0.559 |  | 17.2 |  | 6.89 | 14 | 5.4 | 4.7 | 4.2 | -0.2 | -0.3 | -0.4 | 0.4 | 71.4 | 9.3 | 10.4 | 9.7 | -0.1 | -0.3 | -0.3 | 0.5 | 87.4 | 3.6 | 2.1 | 1.6 | -0.5 | -0.5 | -0.5 | 0.4 | 52.1 | 1128 | 0 | 2.68 | 6.46 | 0.608 | 0.559 | 13.21
2003-03-14 | 73 | 9.29 | 16.31 | 3.149 | 93.9 | 2.482 | 2.094 | 0.137 | -0.233 | -0.319 | 0.43 | 1.943 | 8 | 8.23 | 1010 | 107.1 | 2344 | 9.47 | 7.82 | 0.595 | -0.194 | -0.277 | 0.465 | 4.889 | 326 | -1.153 | 2342 | 65.49 | 1010 | -2.485 | -3.471 | -0.121 | -0.29 | -0.37 | 0.391 | 0.059 | 0.137 | 0.203 | 0.183 | 0.164 | 0.153 | 0.062 | 0.04 | 2414 | 2409 | 2412 | 0.022 | -0.006 | 0.08 | 0.144 | -0.026 | -0.152 | 13.14 | 2876 |  | 1080 |  | 16.25 | 32.825 | 8.94 | 17.94 | 93.8 | 75.8 | 50.8 | 0.553 | 0.536 |  | 3.2 |  | 8.94 | 17.94 | 3.1 | 2.5 | 2.1 | 0.1 | -0.2 | -0.3 | 0.4 | 75.8 | 8.2 | 9.5 | 7.8 | 0.6 | -0.2 | -0.3 | 0.5 | 93.8 | -1.2 | -2.5 | -3.5 | -0.1 | -0.3 | -0.4 | 0.4 | 50.8 | 1080 | 0 | 1.94 | 4.89 | 0.553 | 0.536 | 13.14
2003-03-15 | 74 | 3.676 | 6.762 | 0.757 | 99.7 | 0.07 | -0.102 | 0.207 | -0.192 | -0.278 | 0.403 | 1.783 | 3 | 4.026 | 944 | 110.1 | 2315 | 3.699 | 3.551 | 0.5 | -0.159 | -0.247 | 0.446 | 4.676 | 528 | -1.73 | 2351 | 80 | 940 | -2.964 | -4.019 | 0.02 | -0.238 | -0.327 | 0.365 | 0.212 | 0.297 | 0.118 | 0.043 | 0.07 | 0.167 | 0.051 | 0.042 | 2364 | 2357 | 2359 | -0.028 | -0.095 | 0.039 | 0.034 | -0.148 | -0.357 | 13.17 | 2876 |  | 1133 |  | 16.51 | 33.3502 | 3.54 | 7.44 | 98.6 | 82 | 63.6 | 0.518 | 0.296 |  | 6.1 |  | 3.54 | 7.44 | 0.8 | 0.1 | -0.1 | 0.2 | -0.2 | -0.3 | 0.4 | 82 | 4 | 3.7 | 3.6 | 0.5 | -0.2 | -0.2 | 0.4 | 98.6 | -1.7 | -3 | -4 | 0 | -0.2 | -0.3 | 0.4 | 63.6 | 1133 | 6.9 | 1.78 | 4.68 | 0.518 | 0.296 | 13.17
2003-03-16 | 75 | 12.25 | 20.48 | -0.594 | 99.5 | -1.262 | -1.739 | -0.016 | -0.186 | -0.261 | 0.382 | 1.386 | 4 | 4.352 | 1534 | 110.4 | 135 | 5.73 | 5.474 | 0.074 | -0.125 | -0.212 | 0.425 | 4.916 | 1000 | -4.382 | 2134 | 71.8 | 1515 | -6.037 | -7.12 | -0.231 | -0.25 | -0.31 | 0.33 | 0.064 | 0.206 | 0.153 | 0.042 | 0.166 | 0.275 | 0.079 | 0.015 | 2427 | 2402 | 2413 | -0.082 | -0.203 | 0.141 | 0.264 | -0.435 | -0.846 | 13.19 | 2876 |  | 1079 |  | 16.77 | 33.8754 | 11.79 | 22.53 | 99 | 81.7 | 56.4 | 0.47 | 0.363 |  | 0 |  | 11.79 | 22.53 | -0.6 | -1.3 | -1.7 | 0 | -0.2 | -0.3 | 0.4 | 81.7 | 4.4 | 5.7 | 5.5 | 0.1 | -0.1 | -0.2 | 0.4 | 99 | -4.4 | -6 | -7.1 | -0.2 | -0.3 | -0.3 | 0.3 | 56.4 | 1079 | 0 | 1.39 | 4.92 | 0.47 | 0.363 | 13.19
2003-03-17 | 76 | 16.73 | 26.61 | -2.342 | 84.4 | -3.014 | -3.73 | -0.277 | -0.224 | -0.27 | 0.354 | 1.598 | 0 | 4.437 | 1449 | 109.2 | 24 | 6.445 | 5.603 | 0.052 | -0.109 | -0.166 | 0.45 | 4.025 | 1143 | -9.25 | 0 | 38.44 | 1440 | -10.65 | -11.61 | -1.214 | -0.323 | -0.352 | 0.289 | 0.04 | 0.26 | 0.213 | 0.059 | 0.125 | 0.189 | 0.084 | 0.031 | 2411 | 2406 | 2409 | -0.92 | -1.238 | 0.201 | 0.496 | -2.231 | -2.851 | 13.2 | 2876 |  | 1083 |  | 17.03 | 34.4006 | 16.11 | 29.27 | 97.1 | 67.5 | 27 | 0.226 | 0.611 |  | 0 |  | 16.11 | 29.27 | -2.3 | -3 | -3.7 | -0.3 | -0.2 | -0.3 | 0.4 | 67.5 | 4.4 | 6.4 | 5.6 | 0.1 | -0.1 | -0.2 | 0.5 | 97.1 | -9.3 | -10.7 | -11.6 | -1.2 | -0.3 | -0.4 | 0.3 | 27 | 1083 | 0.5 | 1.6 | 4.03 | 0.226 | 0.611 | 13.2
2003-03-18 | 77 | 12.67 | 20.86 | -3.787 | 88 | -4.478 | -4.939 | -0.726 | -0.394 | -0.285 | 0.323 | 1.78 | 0 | 3.59 | 1155 | 107.7 | 445 | 4.946 | 5.046 | -0.036 | -0.296 | -0.196 | 0.405 | 5.714 | 1105 | -12.51 | 524 | 51.06 | 933 | -13.87 | -15.04 | -2.361 | -0.539 | -0.358 | 0.252 | 0.023 | 0.232 | 0.178 | 0.059 | 0.16 | 0.237 | 0.081 | 0.029 | 2408 | 2403 | 2407 | -2.459 | -2.912 | -0.867 | -0.871 | -4.355 | -5.433 | 13.17 | 2876 |  | 1085 |  | 17.3 | 34.946 | 12.2 | 22.95 | 94.7 | 70.6 | 38.1 | 0.301 | 0.489 |  | 0 |  | 12.2 | 22.95 | -3.8 | -4.5 | -4.9 | -0.7 | -0.4 | -0.3 | 0.3 | 70.6 | 3.6 | 4.9 | 5 | 0 | -0.3 | -0.2 | 0.4 | 94.7 | -12.5 | -13.9 | -15 | -2.4 | -0.5 | -0.4 | 0.3 | 38.1 | 1085 | 0.3 | 1.78 | 5.71 | 0.301 | 0.489 | 13.17
2003-03-19 | 78 | 16.32 | 27.13 | -0.778 | 72 | -1.365 | -1.908 | -0.45 | -0.429 | -0.274 | 0.344 | 1.899 | 0 | 6.085 | 1528 | 109.4 | 535 | 7.53 | 6.412 | 0.033 | -0.33 | -0.171 | 0.43 | 4.996 | 1323 | -10.62 | 515 | 43.66 | 1313 | -11.89 | -12.94 | -1.877 | -0.589 | -0.354 | 0.27 | 0.11 | 0.312 | 0.3 | 0.089 | 0.058 | 0.053 | 0.035 | 0.043 | 2425 | 2418 | 2420 | -1.832 | -2.063 | -0.043 | 0.182 | -4.065 | -4.99 | 13.22 | 2876 |  | 1072 |  | 17.56 | 35.4712 | 15.71 | 29.84 | 97.4 | 56.6 | 31.6 | 0.297 | 0.643 |  | 0 |  | 15.71 | 29.84 | -0.8 | -1.4 | -1.9 | -0.5 | -0.4 | -0.3 | 0.3 | 56.6 | 6.1 | 7.5 | 6.4 | 0 | -0.3 | -0.2 | 0.4 | 97.4 | -10.6 | -11.9 | -12.9 | -1.9 | -0.6 | -0.4 | 0.3 | 31.6 | 1072 | 0 | 1.9 | 5 | 0.297 | 0.643 | 13.22
2003-03-20 | 79 | 5.804 | 10.34 | 0.134 | 104.5 | -0.271 | -0.42 | -0.062 | -0.318 | -0.264 | 0.354 | 1.326 | 0 | 2.948 | 929 | 110.4 | 2014 | 4.039 | 3.559 | 0.004 | -0.253 | -0.221 | 0.393 | 4.224 | 2308 | -2.194 | 2029 | 71.5 | 7 | -3.287 | -4.319 | -0.347 | -0.399 | -0.312 | 0.313 | 0.087 | 0.177 | 0.117 | 0.026 | 0.121 | 0.29 | 0.123 | 0.059 | 2406 | 2402 | 2404 | -0.363 | -0.442 | 0.06 | 0.117 | -0.826 | -1.023 | 13.17 | 2876 |  | 1088 |  | 17.83 | 36.0166 | 5.59 | 11.37 | 99 | 89.7 | 56.1 | 0.423 | 0.331 |  | 2.7 |  | 5.59 | 11.37 | 0.1 | -0.3 | -0.4 | -0.1 | -0.3 | -0.3 | 0.4 | 89.7 | 2.9 | 4 | 3.6 | 0 | -0.3 | -0.2 | 0.4 | 99 | -2.2 | -3.3 | -4.3 | -0.3 | -0.4 | -0.3 | 0.3 | 56.1 | 1088 | 2.1 | 1.33 | 4.22 | 0.423 | 0.331 | 13.17
2003-03-21 | 80 | 6.202 | 9.99 | -0.787 | 101.9 | -1.03 | -1.093 | -0.101 | -0.306 | -0.268 | 0.331 | 1.837 | 4 | 2.677 | 1543 | 110 | 57 | 3.645 | 2.587 | -0.029 | -0.243 | -0.21 | 0.382 | 5.9 | 1217 | -2.826 | 415 | 78.4 | 1409 | -3.642 | -4.476 | -0.244 | -0.399 | -0.346 | 0.264 | 0.051 | 0.056 | 0.047 | 0.09 | 0.258 | 0.326 | 0.128 | 0.044 | 2345 | 2342 | 2343 | -0.645 | -0.762 | -0.208 | -0.243 | -1.363 | -1.616 | 13.14 | 2876 |  | 1149 |  | 18.1 | 36.562 | 5.97 | 10.99 | 98.4 | 85.5 | 62.2 | 0.46 | 0.28 |  | 5.8 |  | 5.97 | 10.99 | -0.8 | -1 | -1.1 | -0.1 | -0.3 | -0.3 | 0.3 | 85.5 | 2.7 | 3.6 | 2.6 | 0 | -0.2 | -0.2 | 0.4 | 98.4 | -2.8 | -3.6 | -4.5 | -0.2 | -0.4 | -0.3 | 0.3 | 62.2 | 1149 | 7.9 | 1.84 | 5.9 | 0.46 | 0.28 | 13.14
2003-03-22 | 81 | 9.75 | 16.88 | 0.697 | 92.6 | 0.154 | -0.024 | -0.083 | -0.251 | -0.246 | 0.331 | 3.077 | 6 | 3.83 | 1031 | 109.7 | 1219 | 5.445 | 4.057 | 0.012 | -0.17 | -0.177 | 0.384 | 7.55 | 1342 | -3.093 | 2317 | 68.17 | 1804 | -3.728 | -3.99 | -0.32 | -0.368 | -0.368 | 0.222 | 0.037 | 0.033 | 0.051 | 0.069 | 0.285 | 0.388 | 0.082 | 0.053 | 2376 | 2375 | 2376 | -0.389 | -0.521 | 0.099 | 0.183 | -2.576 | -2.918 | 13.21 | 2876 |  | 1116 |  | 18.36 | 37.0872 | 9.39 | 18.57 | 97.9 | 74.7 | 53.2 | 0.427 | 0.376 |  | 12.5 |  | 9.39 | 18.57 | 0.7 | 0.2 | 0 | -0.1 | -0.3 | -0.2 | 0.3 | 74.7 | 3.8 | 5.4 | 4.1 | 0 | -0.2 | -0.2 | 0.4 | 97.9 | -3.1 | -3.7 | -4 | -0.3 | -0.4 | -0.4 | 0.2 | 53.2 | 1116 | 0 | 3.08 | 7.55 | 0.427 | 0.376 | 13.21
2003-03-23 | 82 | 12.56 | 21.22 | -3.091 | 97.9 | -3.204 | -3.226 | -0.174 | -0.275 | -0.28 | 0.293 | 2.731 | 0 | 0.825 | 1455 | 109.4 | 1830 | 2.723 | 2.473 | -0.021 | -0.18 | -0.191 | 0.38 | 5.607 | 1716 | -5.245 | 0 | 60.54 | 1439 | -5.677 | -5.654 | -0.39 | -0.337 | -0.347 | 0.232 | 0.001 | 0.001 | 0.001 | 0.012 | 0.251 | 0.619 | 0.106 | 0.01 | 2325 | 2318 | 2323 | -2.307 | -2.45 | -1.177 | -1.001 | -3.174 | -3.442 | 13.21 | 2876 |  | 1169 |  | 18.63 | 37.6326 | 12.09 | 23.34 | 97.4 | 79.4 | 46.5 | 0.301 | 0.346 |  | 0.5 |  | 12.09 | 23.34 | -3.1 | -3.2 | -3.2 | -0.2 | -0.3 | -0.3 | 0.3 | 79.4 | 0.8 | 2.7 | 2.5 | 0 | -0.2 | -0.2 | 0.4 | 97.4 | -5.2 | -5.7 | -5.7 | -0.4 | -0.3 | -0.3 | 0.2 | 46.5 | 1169 | 6.9 | 2.73 | 5.61 | 0.301 | 0.346 | 13.21
2003-03-24 | 83 | 16.63 | 27.21 | -7.12 | 95.2 | -7.84 | -8.52 | -1.257 | -0.563 | -0.341 | 0.236 | 1.423 | 5 | -1.31 | 1521 | 108.8 | 15 | 0.682 | 0.204 | -0.213 | -0.304 | -0.209 | 0.359 | 3.36 | 956 | -14.77 | 624 | 60.82 | 1534 | -17.56 | -19.79 | -3.526 | -0.72 | -0.461 | 0.115 | 0.068 | 0.269 | 0.176 | 0.05 | 0.146 | 0.183 | 0.061 | 0.046 | 2332 | 2330 | 2331 | -2.992 | -3.458 | -1.859 | -1.912 | -4.294 | -4.98 | 13.23 | 2876 |  | 1161 |  | 18.9 | 38.178 | 16.01 | 29.93 | 96.5 | 77 | 46.7 | 0.259 | 0.296 |  | 6.6 |  | 16.01 | 29.93 | -7.1 | -7.8 | -8.5 | -1.3 | -0.6 | -0.3 | 0.2 | 77 | -1.3 | 0.7 | 0.2 | -0.2 | -0.3 | -0.2 | 0.4 | 96.5 | -14.8 | -17.6 | -19.8 | -3.5 | -0.7 | -0.5 | 0.1 | 46.7 | 1161 | 0 | 1.42 | 3.36 | 0.259 | 0.296 | 13.23
2003-03-25 | 84 | 10.78 | 18.27 | -4.261 | 94.1 | -4.75 | -5.157 | -0.75 | -0.617 | -0.362 | 0.268 | 1.983 | 0 | 1.634 | 1505 | 108.5 | 2330 | 3.742 | 2.844 | -0.138 | -0.49 | -0.283 | 0.352 | 6.206 | 833 | -12.53 | 0 | 57.4 | 1505 | -14.24 | -16.05 | -2.754 | -0.862 | -0.514 | 0.133 | 0.073 | 0.151 | 0.151 | 0.034 | 0.144 | 0.29 | 0.106 | 0.052 | 2339 | 2336 | 2337 | -2.552 | -2.859 | -1.651 | -1.743 | -3.133 | -4.086 | 13.21 | 2876 |  | 1155 |  | 19.16 | 38.7032 | 10.38 | 20.1 | 96 | 76 | 43.7 | 0.3 | 0.386 |  | 1.8 |  | 10.38 | 20.1 | -4.3 | -4.8 | -5.2 | -0.8 | -0.6 | -0.4 | 0.3 | 76 | 1.6 | 3.7 | 2.8 | -0.1 | -0.5 | -0.3 | 0.4 | 96 | -12.5 | -14.2 | -16.1 | -2.8 | -0.9 | -0.5 | 0.1 | 43.7 | 1155 | 0 | 1.98 | 6.21 | 0.3 | 0.386 | 13.21
2003-03-26 | 85 | 7.11 | 12.02 | -6.798 | 103.9 | -7.49 | -7.81 | -1.398 | -0.878 | -0.433 | 0.257 | 1.709 | 0 | -1.744 | 1012 | 108.4 | 312 | -1.022 | -1.452 | -0.271 | -0.726 | -0.365 | 0.327 | 3.732 | 1512 | -13.91 | 225 | 89.4 | 1012 | -16.11 | -16.96 | -3.555 | -1.103 | -0.512 | 0.147 | 0.059 | 0.331 | 0.283 | 0.002 | 0.07 | 0.191 | 0.046 | 0.017 | 2312 | 2312 | 2312 | -3.096 | -3.598 | -2.451 | -2.663 | -3.981 | -4.924 | 13.23 | 2876 |  | 1180 |  | 19.44 | 39.2688 | 6.85 | 13.22 | 95.9 | 88.7 | 71.9 | 0.386 | 0.151 |  | 1 |  | 6.85 | 13.22 | -6.8 | -7.5 | -7.8 | -1.4 | -0.9 | -0.4 | 0.3 | 88.7 | -1.7 | -1 | -1.5 | -0.3 | -0.7 | -0.4 | 0.3 | 95.9 | -13.9 | -16.1 | -17 | -3.6 | -1.1 | -0.5 | 0.1 | 71.9 | 1180 | 3.3 | 1.71 | 3.73 | 0.386 | 0.151 | 13.23
2003-03-27 | 86 | 16.18 | 26.38 | -3.553 | 95.1 | -3.877 | -4.131 | -0.633 | -0.71 | -0.433 | 0.296 | 1.583 | 2 | 3.148 | 1426 | 109.5 | 710 | 5.408 | 5.402 | -0.116 | -0.561 | -0.345 | 0.381 | 4.131 | 1503 | -10.7 | 0 | 55.72 | 1636 | -11.86 | -12.69 | -1.743 | -0.903 | -0.551 | 0.181 | 0.011 | 0.25 | 0.254 | 0.019 | 0.134 | 0.219 | 0.087 | 0.025 | 2354 | 2351 | 2353 | -1.811 | -2.004 | -0.496 | -0.503 | -2.658 | -3.105 | 13.24 | 2876 |  | 1139 |  | 19.7 | 39.794 | 15.58 | 29.02 | 97.6 | 76.9 | 42.2 | 0.323 | 0.442 |  | 0.5 |  | 15.58 | 29.02 | -3.6 | -3.9 | -4.1 | -0.6 | -0.7 | -0.4 | 0.3 | 76.9 | 3.1 | 5.4 | 5.4 | -0.1 | -0.6 | -0.3 | 0.4 | 97.6 | -10.7 | -11.9 | -12.7 | -1.7 | -0.9 | -0.6 | 0.2 | 42.2 | 1139 | 0 | 1.58 | 4.13 | 0.323 | 0.442 | 13.24
2003-03-28 | 87 | 12.34 | 21.3 | -3.823 | 87.1 | -4.432 | -4.915 | -1.012 | -0.928 | -0.473 | 0.291 | 1.635 | 0 | 4.257 | 1501 | 107.7 | 536 | 5.583 | 5.232 | -0.136 | -0.715 | -0.403 | 0.38 | 4.038 | 1414 | -12.99 | 559 | 40.78 | 1452 | -14.28 | -14.86 | -2.864 | -1.194 | -0.559 | 0.179 | 0.028 | 0.288 | 0.334 | 0.017 | 0.094 | 0.151 | 0.069 | 0.019 | 2356 | 2355 | 2356 | -2.254 | -2.583 | -1.136 | -1.084 | -3.631 | -4.369 | 13.18 | 2876 |  | 1136 |  | 19.97 | 40.3394 | 11.88 | 23.43 | 94.7 | 69.8 | 29.1 | 0.241 | 0.587 |  | 0 |  | 11.88 | 23.43 | -3.8 | -4.4 | -4.9 | -1 | -0.9 | -0.5 | 0.3 | 69.8 | 4.3 | 5.6 | 5.2 | -0.1 | -0.7 | -0.4 | 0.4 | 94.7 | -13 | -14.3 | -14.9 | -2.9 | -1.2 | -0.6 | 0.2 | 29.1 | 1136 | 0 | 1.64 | 4.04 | 0.241 | 0.587 | 13.18
2003-03-29 | 88 | 8.01 | 14.38 | 1.067 | 98.7 | 0.581 | 0.217 | -0.235 | -0.616 | -0.43 | 0.317 | 1.606 | 0 | 4.475 | 2051 | 107.1 | 1847 | 4.486 | 4.528 | -0.025 | -0.455 | -0.341 | 0.363 | 4.902 | 2054 | -3.944 | 600 | 76.9 | 808 | -4.953 | -6.42 | -0.592 | -0.764 | -0.511 | 0.266 | 0.044 | 0.138 | 0.09 | 0.027 | 0.185 | 0.343 | 0.126 | 0.047 | 2371 | 2368 | 2369 | -1.267 | -1.329 | -0.021 | -0.014 | -2.127 | -2.486 | 13.17 | 2876 |  | 1123 |  | 20.24 | 40.8848 | 7.71 | 15.82 | 93.8 | 80.1 | 60.9 | 0.512 | 0.329 |  | 1.3 |  | 7.71 | 15.82 | 1.1 | 0.6 | 0.2 | -0.2 | -0.6 | -0.4 | 0.3 | 80.1 | 4.5 | 4.5 | 4.5 | 0 | -0.5 | -0.3 | 0.4 | 93.8 | -3.9 | -5 | -6.4 | -0.6 | -0.8 | -0.5 | 0.3 | 60.9 | 1123 | 0 | 1.61 | 4.9 | 0.512 | 0.329 | 13.17
2003-03-30 | 89 | 5.134 | 9.41 | 5.848 | 92.4 | 5.246 | 4.732 | 0.09 | -0.303 | -0.301 | 0.371 | 3.378 | 0 | 8.75 | 1230 | 103.8 | 224 | 9.17 | 8.42 | 0.312 | -0.177 | -0.231 | 0.425 | 7.82 | 1634 | 3.309 | 2356 | 75.5 | 1227 | 2.359 | 2.031 | -0.066 | -0.48 | -0.395 | 0.312 | 0.002 | 0.001 | 0.008 | 0.035 | 0.365 | 0.49 | 0.087 | 0.012 | 2443 | 2442 | 2443 | 0.308 | 0.511 | 0.572 | 0.987 | -0.024 | -0.033 | 13.17 | 2876 |  | 1049 |  | 20.5 | 41.41 | 4.94 | 10.35 | 88.5 | 74.5 | 59.6 | 0.673 | 0.456 |  | 1.3 |  | 4.94 | 10.35 | 5.8 | 5.2 | 4.7 | 0.1 | -0.3 | -0.3 | 0.4 | 74.5 | 8.8 | 9.2 | 8.4 | 0.3 | -0.2 | -0.2 | 0.4 | 88.5 | 3.3 | 2.4 | 2 | -0.1 | -0.5 | -0.4 | 0.3 | 59.6 | 1049 | 0 | 3.38 | 7.82 | 0.673 | 0.456 | 13.17
2003-03-31 | 90 | 11.45 | 19.52 | 1.457 | 80.2 | 1.024 | 0.757 | 0.026 | -0.216 | -0.276 | 0.334 | 2.369 | 0 | 5.212 | 1513 | 103.7 | 439 | 6.885 | 6.316 | 0.228 | -0.013 | -0.1 | 0.5 | 5.887 | 929 | -4.253 | 2348 | 53.5 | 1318 | -6.548 | -7.15 | -0.255 | -0.404 | -0.443 | 0.16 | 0.019 | 0.045 | 0.058 | 0.067 | 0.313 | 0.41 | 0.069 | 0.019 | 2462 | 2462 | 2462 | 0.09 | 0.066 | 1.087 | 1.877 | -2.661 | -3.665 | 13.16 | 2876 |  | 1030 |  | 20.77 | 41.9554 | 11.02 | 21.47 | 88.4 | 63.8 | 40.3 | 0.357 | 0.529 |  | 0.3 |  | 11.02 | 21.47 | 1.5 | 1 | 0.8 | 0 | -0.2 | -0.3 | 0.3 | 63.8 | 5.2 | 6.9 | 6.3 | 0.2 | 0 | -0.1 | 0.5 | 88.4 | -4.3 | -6.5 | -7.2 | -0.3 | -0.4 | -0.4 | 0.2 | 40.3 | 1030 | 0 | 2.37 | 5.89 | 0.357 | 0.529 | 13.16
2003-04-01 | 91 | 11.68 | 19.74 | -2.253 | 92.6 | -2.654 | -2.852 | -0.129 | -0.26 | -0.297 | 0.278 | 1.652 | 0 | 3.434 | 942 | 110.2 | 1826 | 4.654 | 4.911 | 0.133 | -0.09 | -0.151 | 0.417 | 4.025 | 1840 | -8.85 | 504 | 50.04 | 943 | -9.92 | -10.39 | -0.72 | -0.419 | -0.447 | 0.148 | 0.059 | 0.192 | 0.206 | 0.074 | 0.126 | 0.212 | 0.1 | 0.031 | 6999 | 6999 | 6999 | -2.68 | -2.786 | 0.161 | 0.544 | -7.07 | -7.61 | 13.13 | 2876 |  | 1130 |  | 21.03 | 42.4806 | 11.25 | 21.71 | 98.7 | 74.7 | 37.2 | 0.291 | 0.491 |  | 0.3 |  | 11.25 | 21.71 | -2.3 | -2.7 | -2.9 | -0.1 | -0.3 | -0.3 | 0.3 | 74.7 | 3.4 | 4.7 | 4.9 | 0.1 | -0.1 | -0.2 | 0.4 | 98.7 | -8.9 | -9.9 | -10.4 | -0.7 | -0.4 | -0.4 | 0.1 | 37.2 | 1130 | 13 | 1.65 | 4.03 | 0.291 | 0.491 | 13.13
2003-04-02 | 92 | 1.98 | 3.356 | -3.535 | 109 | -3.85 | -3.978 | -0.17 | -0.295 | -0.29 | 0.268 | 1.385 | 0 | -1.28 | 1001 | 109.8 | 249 | -0.984 | -1.39 | -0.033 | -0.241 | -0.239 | 0.319 | 4.503 | 1429 | -4.887 | 2101 | 107.8 | 908 | -5.731 | -6.89 | -0.428 | -0.364 | -0.361 | 0.194 | 0.143 | 0.193 | 0.114 | 0.013 | 0.108 | 0.317 | 0.085 | 0.026 | 2222 | 2222 | 2222 | -1.808 | -1.989 | -1.301 | -1.467 | -2.699 | -3.046 | 13.21 | 2876 |  | 1270 |  | 21.3 | 43.026 | 1.91 | 3.69 | 98.1 | 96.8 | 94.9 | 0.528 | 0.028 |  | 4.3 |  | 1.91 | 3.69 | -3.5 | -3.9 | -4 | -0.2 | -0.3 | -0.3 | 0.3 | 96.8 | -1.3 | -1 | -1.4 | 0 | -0.2 | -0.2 | 0.3 | 98.1 | -4.9 | -5.7 | -6.9 | -0.4 | -0.4 | -0.4 | 0.2 | 94.9 | 1270 | 18.2 | 1.39 | 4.5 | 0.528 | 0.028 | 13.21
2003-04-03 | 93 | 7.57 | 5.19 | -5.518 | 107.5 | -6.121 | -7.1 | -0.73 | -0.422 | -0.275 | 0.29 | 1.251 | 0 | -1.282 | 1449 | 109.4 | 1846 | 0.489 | 1.165 | -0.164 | -0.28 | -0.233 | 0.336 | 3.4 | 1632 | -11.07 | 604 | 103.9 | 810 | -13.96 | -17.63 | -2.219 | -0.536 | -0.32 | 0.241 | 0.059 | 0.193 | 0.162 | 0.051 | 0.118 | 0.234 | 0.14 | 0.044 | 2285 | 2271 | 2277 | -0.846 | -1.023 | -0.331 | -0.447 | -1.384 | -1.774 | 13.25 | 2876 |  | 1215 |  | 21.56 | 43.5512 | 7.29 | 5.71 | 97.4 | 94.4 | 88.7 | 0.493 | 0.063 |  | 14.2 |  | 7.29 | 5.71 | -5.5 | -6.1 | -7.1 | -0.7 | -0.4 | -0.3 | 0.3 | 94.4 | -1.3 | 0.5 | 1.2 | -0.2 | -0.3 | -0.2 | 0.3 | 97.4 | -11.1 | -14 | -17.6 | -2.2 | -0.5 | -0.3 | 0.2 | 88.7 | 1215 | 0 | 1.25 | 3.4 | 0.493 | 0.063 | 13.25
2003-04-04 | 94 | 14.85 | 13.92 | -7.45 | 99.4 | -8.04 | -8.68 | -1.426 | -0.727 | -0.338 | 0.305 | 1.484 | 0 | -0.439 | 1322 | 107.8 | 14 | 2.01 | 2.179 | -0.296 | -0.491 | -0.255 | 0.35 | 4.929 | 1336 | -14.35 | 547 | 59.4 | 1431 | -16.38 | -18.35 | -3.482 | -0.908 | -0.443 | 0.261 | 0.039 | 0.326 | 0.203 | 0.006 | 0.061 | 0.212 | 0.103 | 0.05 | 2330 | 2323 | 2325 | -0.482 | -0.656 | -0.269 | -0.383 | -0.702 | -0.939 | 13.25 | 2876 |  | 1167 |  | 21.82 | 44.0764 | 14.3 | 15.31 | 94.9 | 81.5 | 45.5 | 0.269 | 0.322 |  | 0.8 |  | 14.3 | 15.31 | -7.5 | -8 | -8.7 | -1.4 | -0.7 | -0.3 | 0.3 | 81.5 | -0.4 | 2 | 2.2 | -0.3 | -0.5 | -0.3 | 0.4 | 94.9 | -14.4 | -16.4 | -18.4 | -3.5 | -0.9 | -0.4 | 0.3 | 45.5 | 1167 | 0 | 1.48 | 4.93 | 0.269 | 0.322 | 13.25
2003-04-05 | 95 | 13.46 | 21.09 | -6.163 | 98.3 | -6.453 | -6.744 | -1.071 | -0.832 | -0.452 | 0.294 | 1.666 | 2 | -0.198 | 1440 | 108 | 543 | 2.882 | 2.103 | -0.362 | -0.718 | -0.392 | 0.329 | 4.464 | 1524 | -10.98 | 0 | 58.2 | 1350 | -12.71 | -14.46 | -2.148 | -0.958 | -0.519 | 0.259 | 0.04 | 0.272 | 0.164 | 0.015 | 0.085 | 0.269 | 0.128 | 0.028 | 6999 | 2337 | 2340 | -0.635 | -0.841 | -0.393 | -0.513 | -0.909 | -1.218 | 13.24 | 2876 |  | 1152 |  | 22.08 | 44.6016 | 12.96 | 23.2 | 95.2 | 79.7 | 44.4 | 0.267 | 0.334 |  | 1 |  | 12.96 | 23.2 | -6.2 | -6.5 | -6.7 | -1.1 | -0.8 | -0.5 | 0.3 | 79.7 | -0.2 | 2.9 | 2.1 | -0.4 | -0.7 | -0.4 | 0.3 | 95.2 | -11 | -12.7 | -14.5 | -2.1 | -1 | -0.5 | 0.3 | 44.4 | 1152 | 0 | 1.67 | 4.46 | 0.267 | 0.334 | 13.24
2003-04-06 | 96 | 11.18 | 19.46 | -4.609 | 93.4 | -5.144 | -5.583 | -1.24 | -0.991 | -0.526 | 0.292 | 1.524 | 1 | 1.147 | 1240 | 107.8 | 20 | 2.989 | 2.804 | -0.239 | -0.804 | -0.447 | 0.334 | 4.051 | 1300 | -13.36 | 237 | 64.22 | 935 | -14.5 | -15.64 | -3.145 | -1.239 | -0.589 | 0.25 | 0.051 | 0.274 | 0.148 | 0.093 | 0.118 | 0.169 | 0.083 | 0.065 | 6999 | 2343 | 2346 | -0.94 | -1.154 | -0.661 | -0.736 | -1.322 | -1.633 | 13.24 | 2876 |  | 1146 |  | 22.34 | 45.1268 | 10.76 | 21.41 | 94.9 | 75.4 | 49.7 | 0.33 | 0.334 |  | 0 |  | 10.76 | 21.41 | -4.6 | -5.1 | -5.6 | -1.2 | -1 | -0.5 | 0.3 | 75.4 | 1.1 | 3 | 2.8 | -0.2 | -0.8 | -0.4 | 0.3 | 94.9 | -13.4 | -14.5 | -15.6 | -3.1 | -1.2 | -0.6 | 0.3 | 49.7 | 1146 | 0 | 1.52 | 4.05 | 0.33 | 0.334 | 13.24
2003-04-07 | 97 | 5.212 | 9.73 | -0.35 | 97.6 | -0.712 | -0.875 | -0.358 | -0.688 | -0.495 | 0.292 | 2.078 | 0 | 2.046 | 2308 | 106.9 | 445 | 2.952 | 2.011 | -0.179 | -0.556 | -0.415 | 0.336 | 5.328 | 1404 | -3.132 | 448 | 86.9 | 1340 | -3.609 | -3.769 | -0.706 | -0.836 | -0.585 | 0.241 | 0.072 | 0.088 | 0.104 | 0.119 | 0.176 | 0.214 | 0.138 | 0.088 | 2301 | 2300 | 2301 | -0.934 | -1.07 | -0.475 | -0.521 | -1.404 | -1.653 | 13.2 | 2876 |  | 1191 |  | 22.6 | 45.652 | 5.02 | 10.7 | 93.5 | 79.1 | 69.7 | 0.493 | 0.214 |  | 1 |  | 5.02 | 10.7 | -0.4 | -0.7 | -0.9 | -0.4 | -0.7 | -0.5 | 0.3 | 79.1 | 2 | 3 | 2 | -0.2 | -0.6 | -0.4 | 0.3 | 93.5 | -3.1 | -3.6 | -3.8 | -0.7 | -0.8 | -0.6 | 0.2 | 69.7 | 1191 | 5.9 | 2.08 | 5.33 | 0.493 | 0.214 | 13.2
2003-04-08 | 98 | 20.83 | 35.66 | 5.602 | 81.2 | 5.258 | 4.849 | -0.037 | -0.377 | -0.371 | 0.332 | 2.552 | 9 | 9.75 | 1346 | 100 | 334 | 13.36 | 11.03 | 0.151 | -0.182 | -0.284 | 0.385 | 6.299 | 1506 | 1.906 | 351 | 62.67 | 0 | 1.01 | 0.537 | -0.268 | -0.589 | -0.453 | 0.278 | 0.074 | 0.128 | 0.208 | 0.202 | 0.167 | 0.112 | 0.063 | 0.045 | 2433 | 2430 | 2431 | 0.003 | 0.08 | 0.552 | 0.866 | -0.477 | -0.541 | 13.21 | 2876 |  | 1061 |  | 22.86 | 46.1772 | 20.05 | 39.23 | 82.5 | 64.7 | 48.3 | 0.583 | 0.624 |  | 0 |  | 20.05 | 39.23 | 5.6 | 5.3 | 4.8 | 0 | -0.4 | -0.4 | 0.3 | 64.7 | 9.8 | 13.4 | 11 | 0.2 | -0.2 | -0.3 | 0.4 | 82.5 | 1.9 | 1 | 0.5 | -0.3 | -0.6 | -0.5 | 0.3 | 48.3 | 1061 | 0 | 2.55 | 6.3 | 0.583 | 0.624 | 13.21
2003-04-09 | 99 | 14.76 | 24.87 | 1.482 | 69.54 | 1.111 | 0.766 | 0.014 | -0.228 | -0.317 | 0.307 | 2.819 | 1 | 7.82 | 36 | 106.3 | 301 | 7.46 | 7.41 | 0.244 | -0.014 | -0.12 | 0.476 | 8.55 | 506 | -3.926 | 2309 | 37.62 | 1609 | -5.007 | -5.757 | -0.249 | -0.444 | -0.495 | 0.119 | 0.017 | 0.133 | 0.103 | 0.026 | 0.161 | 0.388 | 0.135 | 0.036 | 2450 | 2449 | 2449 | -0.171 | -0.192 | 1.641 | 2.664 | -3.9 | -4.303 | 13.21 | 2876 |  | 1043 |  | 23.11 | 46.6822 | 14.21 | 27.36 | 92.5 | 54.4 | 26.3 | 0.279 | 0.782 |  | 1.8 |  | 14.21 | 27.36 | 1.5 | 1.1 | 0.8 | 0 | -0.2 | -0.3 | 0.3 | 54.4 | 7.8 | 7.5 | 7.4 | 0.2 | 0 | -0.1 | 0.5 | 92.5 | -3.9 | -5 | -5.8 | -0.2 | -0.4 | -0.5 | 0.1 | 26.3 | 1043 | 0 | 2.82 | 8.55 | 0.279 | 0.782 | 13.21
2003-04-10 | 100 | 11.01 | 18.87 | 2.986 | 73.6 | 2.386 | 1.973 | -0.014 | -0.183 | -0.256 | 0.319 | 1.762 | 0 | 7.29 | 1046 | 103.2 | 1501 | 8.11 | 7.63 | 0.133 | -0.057 | -0.137 | 0.433 | 5.208 | 359 | -3.965 | 54 | 40.64 | 1115 | -5.593 | -6.5 | -0.248 | -0.364 | -0.443 | 0.158 | 0.119 | 0.212 | 0.182 | 0.108 | 0.122 | 0.146 | 0.048 | 0.063 | 2458 | 2456 | 2457 | -0.797 | -0.597 | 1.393 | 2.007 | -4.543 | -4.97 | 13.23 | 2876 |  | 1035 |  | 23.37 | 47.2074 | 10.6 | 20.76 | 87.6 | 58 | 29 | 0.296 | 0.725 |  | 0.3 |  | 10.6 | 20.76 | 3 | 2.4 | 2 | 0 | -0.2 | -0.3 | 0.3 | 58 | 7.3 | 8.1 | 7.6 | 0.1 | -0.1 | -0.1 | 0.4 | 87.6 | -4 | -5.6 | -6.5 | -0.2 | -0.4 | -0.4 | 0.2 | 29 | 1035 | 0 | 1.76 | 5.21 | 0.296 | 0.725 | 13.23
2003-04-11 | 101 | 10.75 | 19.64 | 3.124 | 100.7 | 2.799 | 2.415 | 0.048 | -0.131 | -0.205 | 0.339 | 1.616 | 5 | 7.57 | 1502 | 110.1 | 2357 | 10.3 | 10.31 | 0.287 | 0.106 | 0.006 | 0.539 | 4.424 | 1012 | -0.014 | 2347 | 74.8 | 1401 | -0.826 | -0.803 | -0.038 | -0.202 | -0.273 | 0.26 | 0.135 | 0.256 | 0.155 | 0.047 | 0.085 | 0.185 | 0.093 | 0.043 | 2481 | 2480 | 2481 | 0.911 | 1.055 | 2.883 | 3.798 | -0.024 | -0.274 | 13.23 | 2876 |  | 1011 |  | 23.61 | 47.6922 | 10.35 | 21.6 | 98.6 | 83.6 | 59 | 0.614 | 0.427 |  | 0.5 |  | 10.35 | 21.6 | 3.1 | 2.8 | 2.4 | 0 | -0.1 | -0.2 | 0.3 | 83.6 | 7.6 | 10.3 | 10.3 | 0.3 | 0.1 | 0 | 0.5 | 98.6 | 0 | -0.8 | -0.8 | 0 | -0.2 | -0.3 | 0.3 | 59 | 1011 | 0 | 1.62 | 4.42 | 0.614 | 0.427 | 13.23
2003-04-12 | 102 | 18.32 | 31.98 | 3.882 | 87.4 | 3.517 | 3.09 | 0.25 | -0.113 | -0.182 | 0.349 | 2.018 | 7 | 10.63 | 1400 | 110.6 | 201 | 11.42 | 11.06 | 0.836 | 0.087 | 0.003 | 0.524 | 6.033 | 1254 | -2.384 | 538 | 44.98 | 1300 | -3.396 | -4.07 | -0.122 | -0.278 | -0.349 | 0.207 | 0.249 | 0.435 | 0.226 | 0.024 | 0.007 | 0.003 | 0.002 | 0.053 | 2545 | 2532 | 2538 | 1.155 | 1.338 | 5.116 | 6.064 | -2.637 | -2.962 | 13.21 | 2876 |  | 954 |  | 23.88 | 48.2376 | 17.64 | 35.18 | 99.4 | 70.1 | 32.8 | 0.42 | 0.86 |  | 5.8 |  | 17.64 | 35.18 | 3.9 | 3.5 | 3.1 | 0.3 | -0.1 | -0.2 | 0.3 | 70.1 | 10.6 | 11.4 | 11.1 | 0.8 | 0.1 | 0 | 0.5 | 99.4 | -2.4 | -3.4 | -4.1 | -0.1 | -0.3 | -0.3 | 0.2 | 32.8 | 954 | 0 | 2.02 | 6.03 | 0.42 | 0.86 | 13.21
2003-04-13 | 103 | 12.4 | 21.79 | 2.631 | 96.7 | 2.211 | 1.843 | 0.526 | -0.128 | -0.188 | 0.324 | 1.589 | 4 | 9.61 | 1022 | 110.7 | 506 | 10.81 | 10.31 | 1.018 | 0.107 | 0.039 | 0.526 | 4.836 | 1747 | -2.097 | 2356 | 54.43 | 1020 | -2.895 | -3.075 | 0.063 | -0.278 | -0.323 | 0.196 | 0.123 | 0.359 | 0.265 | 0.076 | 0.053 | 0.057 | 0.03 | 0.037 | 2551 | 2550 | 2550 | 0.973 | 0.965 | 4.227 | 4.906 | -1.818 | -2.312 | 13.19 | 2876 |  | 942 |  | 24.12 | 48.7224 | 11.94 | 23.97 | 99.5 | 78.3 | 41.1 | 0.491 | 0.704 |  | 5.8 |  | 11.94 | 23.97 | 2.6 | 2.2 | 1.8 | 0.5 | -0.1 | -0.2 | 0.3 | 78.3 | 9.6 | 10.8 | 10.3 | 1 | 0.1 | 0 | 0.5 | 99.5 | -2.1 | -2.9 | -3.1 | 0.1 | -0.3 | -0.3 | 0.2 | 41.1 | 942 | 4 | 1.59 | 4.84 | 0.491 | 0.704 | 13.19
2003-04-14 | 104 | 9.35 | 16.43 | 0.141 | 105.5 | -0.453 | -0.317 | 0.945 | -0.142 | -0.202 | 0.299 | 1.346 | 2 | 5.263 | 1519 | 111 | 2309 | 3.8 | 6.344 | 1.505 | 0.068 | -0.023 | 0.468 | 4.437 | 1557 | -2.992 | 537 | 68.69 | 1514 | -3.944 | -4.306 | 0.073 | -0.292 | -0.329 | 0.182 | 0.03 | 0.162 | 0.221 | 0.044 | 0.128 | 0.297 | 0.103 | 0.016 | 2568 | 2562 | 2565 | -0.237 | -0.227 | 3.256 | 3.889 | -3.299 | -3.599 | 13.15 | 2876 |  | 927 |  | 24.37 | 49.2274 | 9 | 18.07 | 100 | 91.2 | 53.6 | 0.476 | 0.412 |  | 5.1 |  | 9 | 18.07 | 0.1 | -0.5 | -0.3 | 0.9 | -0.1 | -0.2 | 0.3 | 91.2 | 5.3 | 3.8 | 6.3 | 1.5 | 0.1 | 0 | 0.5 | 100 | -3 | -3.9 | -4.3 | 0.1 | -0.3 | -0.3 | 0.2 | 53.6 | 927 | 2 | 1.35 | 4.44 | 0.476 | 0.412 | 13.15
2003-04-15 | 105 | 8.27 | 13.87 | 0.11 | 105.2 | -0.34 | -0.339 | 0.078 | -0.148 | -0.204 | 0.295 | 1.088 | 5 | 4.012 | 1459 | 110.5 | 3 | 6.573 | 7.72 | 0.263 | 0.049 | -0.03 | 0.478 | 3.586 | 1529 | -2.383 | 2358 | 85.4 | 1639 | -3.263 | -3.684 | -0.116 | -0.289 | -0.328 | 0.17 | 0.022 | 0.202 | 0.075 | 0.033 | 0.188 | 0.299 | 0.127 | 0.053 | 2550 | 2544 | 2546 | 0.1 | 0.027 | 2.696 | 3.193 | -2.313 | -2.738 | 13.25 | 2876 |  | 946 |  | 24.61 | 49.7122 | 7.96 | 15.26 | 99.2 | 90.8 | 68.4 | 0.556 | 0.257 |  | 0.8 |  | 7.96 | 15.26 | 0.1 | -0.3 | -0.3 | 0.1 | -0.1 | -0.2 | 0.3 | 90.8 | 4 | 6.6 | 7.7 | 0.3 | 0 | 0 | 0.5 | 99.2 | -2.4 | -3.3 | -3.7 | -0.1 | -0.3 | -0.3 | 0.2 | 68.4 | 946 | 5 | 1.09 | 3.59 | 0.556 | 0.257 | 13.25
2003-04-16 | 106 | 10.77 | 18.85 | -0.038 | 98 | -0.343 | -0.517 | -0.027 | -0.148 | -0.202 | 0.294 | 1.47 | 2 | 4.872 | 1440 | 109.9 | 457 | 6.494 | 6.288 | 0.261 | 0.125 | 0.046 | 0.533 | 4.623 | 1520 | -3.944 | 0 | 68.96 | 1054 | -5.16 | -5.781 | -0.261 | -0.313 | -0.341 | 0.159 | 0.049 | 0.224 | 0.158 | 0.023 | 0.1 | 0.262 | 0.138 | 0.047 | 2593 | 2557 | 2575 | -0.424 | -0.467 | 2.862 | 3.548 | -3.569 | -4.338 | 13.25 | 2876 |  | 917 |  | 24.86 | 50.2172 | 10.37 | 20.74 | 98.2 | 79.4 | 53.9 | 0.466 | 0.399 |  | 0.5 |  | 10.37 | 20.74 | 0 | -0.3 | -0.5 | 0 | -0.1 | -0.2 | 0.3 | 79.4 | 4.9 | 6.5 | 6.3 | 0.3 | 0.1 | 0 | 0.5 | 98.2 | -3.9 | -5.2 | -5.8 | -0.3 | -0.3 | -0.3 | 0.2 | 53.9 | 917 | 2 | 1.47 | 4.62 | 0.466 | 0.399 | 13.25
2003-04-17 | 107 | 12.27 | 21.43 | -1.092 | 101.6 | -1.267 | -1.36 | -0.053 | -0.149 | -0.188 | 0.301 | 1.526 | 2 | 2.651 | 1234 | 110.3 | 2324 | 6.241 | 4.701 | 0.196 | 0.04 | 0.009 | 0.494 | 4.277 | 2013 | -6.048 | 152 | 68.82 | 1659 | -7.02 | -7.69 | -0.426 | -0.334 | -0.367 | 0.143 | 0.029 | 0.135 | 0.093 | 0.022 | 0.181 | 0.38 | 0.119 | 0.04 | 2498 | 2362 | 2484 | -1.026 | -1 | 3.526 | 4.065 | -6.097 | -6.458 | 13.25 | 2876 |  | 1008 |  | 25.1 | 50.702 | 11.81 | 23.57 | 98.9 | 85 | 53.8 | 0.398 | 0.342 |  | 11.4 |  | 11.81 | 23.57 | -1.1 | -1.3 | -1.4 | -0.1 | -0.1 | -0.2 | 0.3 | 85 | 2.7 | 6.2 | 4.7 | 0.2 | 0 | 0 | 0.5 | 98.9 | -6 | -7 | -7.7 | -0.4 | -0.3 | -0.4 | 0.1 | 53.8 | 1008 | 11.8 | 1.53 | 4.28 | 0.398 | 0.342 | 13.25
2003-04-18 | 108 | 22.78 | 38.2 | -0.043 | 90.3 | -0.111 | -0.273 | -0.027 | -0.149 | -0.188 | 0.299 | 1.745 | 4 | 6.697 | 1530 | 110.4 | 31 | 8.8 | 8.25 | 0.368 | 0.198 | 0.141 | 0.593 | 4.57 | 1610 | -4.574 | 2353 | 46.65 | 1325 | -5.385 | -6.037 | -0.225 | -0.362 | -0.377 | 0.118 | 0.012 | 0.153 | 0.086 | 0.051 | 0.192 | 0.387 | 0.09 | 0.029 | 2553 | 2549 | 2552 | 0.535 | 0.526 | 6.979 | 8.01 | -4.544 | -4.979 | 13.28 | 2876 |  | 940 |  | 25.34 | 51.1868 | 21.93 | 42.02 | 99 | 72.7 | 34.3 | 0.336 | 0.644 |  | 1.5 |  | 21.93 | 42.02 | 0 | -0.1 | -0.3 | 0 | -0.1 | -0.2 | 0.3 | 72.7 | 6.7 | 8.8 | 8.3 | 0.4 | 0.2 | 0.1 | 0.6 | 99 | -4.6 | -5.4 | -6 | -0.2 | -0.4 | -0.4 | 0.1 | 34.3 | 940 | 0 | 1.75 | 4.57 | 0.336 | 0.644 | 13.28
2003-04-19 | 109 | 16.53 | 28.24 | 0.852 | 82.4 | 0.65 | 0.445 | -0.019 | -0.126 | -0.156 | 0.322 | 1.577 | 0 | 7.01 | 1236 | 106.6 | 433 | 8.71 | 8.68 | 0.305 | 0.176 | 0.112 | 0.588 | 4.131 | 814 | -5.687 | 438 | 45.25 | 1251 | -6.551 | -6.91 | -0.304 | -0.284 | -0.302 | 0.182 | 0.064 | 0.328 | 0.208 | 0.028 | 0.094 | 0.169 | 0.069 | 0.038 | 2570 | 2569 | 2569 | -0.291 | -0.137 | 5.201 | 5.915 | -6.097 | -6.353 | 13.26 | 2876 |  | 923 |  | 25.58 | 51.6716 | 15.91 | 31.06 | 93 | 65.7 | 33 | 0.331 | 0.672 |  | 0 |  | 15.91 | 31.06 | 0.9 | 0.7 | 0.4 | 0 | -0.1 | -0.2 | 0.3 | 65.7 | 7 | 8.7 | 8.7 | 0.3 | 0.2 | 0.1 | 0.6 | 93 | -5.7 | -6.6 | -6.9 | -0.3 | -0.3 | -0.3 | 0.2 | 33 | 923 | 0 | 1.58 | 4.13 | 0.331 | 0.672 | 13.26
2003-04-20 | 110 | 23.7 | 39.9 | 4.494 | 71.4 | 4.028 | 3.612 | 0.058 | -0.114 | -0.143 | 0.323 | 1.843 | 0 | 11.91 | 1543 | 104.3 | 453 | 12.94 | 12.3 | 0.343 | 0.192 | 0.169 | 0.582 | 5.235 | 1537 | -2.386 | 500 | 38.33 | 1537 | -3.585 | -3.745 | -0.227 | -0.36 | -0.362 | 0.122 | 0.055 | 0.322 | 0.307 | 0.073 | 0.086 | 0.085 | 0.036 | 0.036 | 2630 | 2625 | 2628 | 2.431 | 2.517 | 9.16 | 9.89 | -2.824 | -3.178 | 13.23 | 2876 |  | 864 |  | 25.81 | 52.1362 | 22.82 | 43.89 | 89.3 | 56 | 26.9 | 0.375 | 1.019 |  | 0 |  | 22.82 | 43.89 | 4.5 | 4 | 3.6 | 0.1 | -0.1 | -0.1 | 0.3 | 56 | 11.9 | 12.9 | 12.3 | 0.3 | 0.2 | 0.2 | 0.6 | 89.3 | -2.4 | -3.6 | -3.7 | -0.2 | -0.4 | -0.4 | 0.1 | 26.9 | 864 | 0 | 1.84 | 5.24 | 0.375 | 1.019 | 13.23
2003-04-21 | 111 | 22.34 | 37.55 | 6.109 | 67.47 | 5.541 | 5.06 | 0.298 | -0.073 | -0.109 | 0.347 | 1.952 | 0 | 14.78 | 1446 | 102 | 505 | 16.18 | 15.35 | 0.723 | 0.372 | 0.282 | 0.724 | 5.86 | 1101 | -2.778 | 504 | 33.26 | 938 | -3.755 | -4.228 | -0.119 | -0.38 | -0.38 | 0.096 | 0.103 | 0.414 | 0.31 | 0.037 | 0.028 | 0.023 | 0.027 | 0.057 | 2678 | 2675 | 2677 | 3.136 | 3.361 | 10.93 | 12.12 | -3.839 | -4.105 | 13.25 | 2876 |  | 815 |  | 26.04 | 52.6008 | 21.51 | 41.31 | 85.7 | 52.6 | 22.5 | 0.378 | 1.302 |  | 0 |  | 21.51 | 41.31 | 6.1 | 5.5 | 5.1 | 0.3 | -0.1 | -0.1 | 0.3 | 52.6 | 14.8 | 16.2 | 15.4 | 0.7 | 0.4 | 0.3 | 0.7 | 85.7 | -2.8 | -3.8 | -4.2 | -0.1 | -0.4 | -0.4 | 0.1 | 22.5 | 815 | 0 | 1.95 | 5.86 | 0.378 | 1.302 | 13.25
2003-04-22 | 112 | 21.57 | 38.02 | 4.838 | 92.4 | 4.58 | 4.181 | 0.748 | -0.062 | -0.1 | 0.349 | 1.742 | 11 | 13.25 | 1510 | 110.6 | 2347 | 15.37 | 14.4 | 1.172 | 0.307 | 0.239 | 0.658 | 4.131 | 1348 | -2.488 | 501 | 58.86 | 1420 | -3.643 | -3.905 | 0.305 | -0.397 | -0.397 | 0.056 | 0.02 | 0.297 | 0.226 | 0.04 | 0.137 | 0.212 | 0.042 | 0.025 | 2749 | 2748 | 2749 | 3.291 | 3.494 | 11.49 | 12.33 | -3.341 | -3.664 | 13.2 | 2876 |  | 743 |  | 26.27 | 53.0654 | 20.77 | 41.82 | 99.4 | 74.5 | 45 | 0.685 | 0.837 |  | 0.5 |  | 20.77 | 41.82 | 4.8 | 4.6 | 4.2 | 0.7 | -0.1 | -0.1 | 0.3 | 74.5 | 13.3 | 15.4 | 14.4 | 1.2 | 0.3 | 0.2 | 0.7 | 99.4 | -2.5 | -3.6 | -3.9 | 0.3 | -0.4 | -0.4 | 0.1 | 45 | 743 | 0 | 1.74 | 4.13 | 0.685 | 0.837 | 13.2
2003-04-23 | 113 | 14.64 | 27.64 | 5.093 | 99.3 | 4.723 | 4.261 | 0.917 | -0.055 | -0.091 | 0.353 | 1.434 | 4 | 10.23 | 1448 | 110.7 | 423 | 11.91 | 11.11 | 1.192 | 0.216 | 0.16 | 0.602 | 4.237 | 1422 | 1.042 | 17 | 72.5 | 1453 | 0.261 | 0.125 | 0.704 | -0.321 | -0.321 | 0.132 | 0.114 | 0.276 | 0.249 | 0.062 | 0.055 | 0.132 | 0.065 | 0.048 | 2795 | 2791 | 2792 | 3.603 | 3.734 | 8.87 | 9.55 | 0.591 | 0.467 | 13.24 | 2876 |  | 700 |  | 26.5 | 53.53 | 14.09 | 30.4 | 99.5 | 81.4 | 57 | 0.711 | 0.536 |  | 1.5 |  | 14.09 | 30.4 | 5.1 | 4.7 | 4.3 | 0.9 | -0.1 | -0.1 | 0.4 | 81.4 | 10.2 | 11.9 | 11.1 | 1.2 | 0.2 | 0.2 | 0.6 | 99.5 | 1 | 0.3 | 0.1 | 0.7 | -0.3 | -0.3 | 0.1 | 57 | 700 | 0 | 1.43 | 4.24 | 0.711 | 0.536 | 13.24
2003-04-24 | 114 | 13.51 | 23.17 | 6.348 | 86.2 | 5.826 | 5.515 | 1.079 | -0.034 | -0.069 | 0.368 | 1.966 | 0 | 12.6 | 1508 | 107.4 | 346 | 13.27 | 12.75 | 1.37 | 0.264 | 0.185 | 0.615 | 4.331 | 1109 | 0.414 | 343 | 55.39 | 1215 | -0.648 | -0.83 | 0.877 | -0.237 | -0.26 | 0.193 | 0.153 | 0.512 | 0.291 | 0.02 | 0.008 | 0.003 | 0.003 | 0.01 | 2839 | 2836 | 2837 | 4.563 | 4.652 | 10.18 | 10.69 | -0.191 | -0.375 | 13.21 | 2876 |  | 655 |  | 26.73 | 53.9946 | 13.01 | 25.49 | 94.3 | 69.1 | 41.9 | 0.611 | 0.847 |  | 0 |  | 13.01 | 25.49 | 6.3 | 5.8 | 5.5 | 1.1 | 0 | -0.1 | 0.4 | 69.1 | 12.6 | 13.3 | 12.8 | 1.4 | 0.3 | 0.2 | 0.6 | 94.3 | 0.4 | -0.6 | -0.8 | 0.9 | -0.2 | -0.3 | 0.2 | 41.9 | 655 | 0 | 1.97 | 4.33 | 0.611 | 0.847 | 13.21
2003-04-25 | 115 | 7.23 | 12.85 | 1.032 | 107.5 | 0.515 | 0.397 | 1.069 | -0.105 | -0.14 | 0.304 | 1.129 | 6 | 4.482 | 151 | 110.6 | 2358 | 4.287 | 4.259 | 1.19 | -0.018 | -0.052 | 0.395 | 3.227 | 1048 | -0.689 | 0 | 95.3 | 1550 | -1.692 | -1.891 | 0.918 | -0.269 | -0.292 | 0.147 | 0.091 | 0.115 | 0.076 | 0.042 | 0.199 | 0.342 | 0.108 | 0.027 | 2821 | 2817 | 2819 | 1.135 | 1.067 | 2.241 | 2.265 | -0.436 | -0.958 | 13.23 | 2876 |  | 673 |  | 26.95 | 54.439 | 6.96 | 14.14 | 99.4 | 94.4 | 77.1 | 0.648 | 0.192 |  | 9.7 |  | 6.96 | 14.14 | 1 | 0.5 | 0.4 | 1.1 | -0.1 | -0.1 | 0.3 | 94.4 | 4.5 | 4.3 | 4.3 | 1.2 | 0 | -0.1 | 0.4 | 99.4 | -0.7 | -1.7 | -1.9 | 0.9 | -0.3 | -0.3 | 0.1 | 77.1 | 673 | 6 | 1.13 | 3.23 | 0.648 | 0.192 | 13.23
2003-04-26 | 116 | 8.59 | 14.8 | 0.143 | 109.8 | -0.326 | -0.338 | 1.114 | -0.118 | -0.158 | 0.279 | 1.279 | 11 | 2.616 | 1650 | 110.9 | 307 | 1.879 | 1.904 | 1.241 | 0.006 | -0.066 | 0.392 | 3.719 | 802 | -1.622 | 219 | 100.6 | 1652 | -2.247 | -2.438 | 0.912 | -0.274 | -0.304 | 0.146 | 0.087 | 0.155 | 0.083 | 0.037 | 0.165 | 0.342 | 0.078 | 0.053 | 2816 | 2812 | 2813 | 0.348 | 0.282 | 2.22 | 2.346 | -1.962 | -2.18 | 13.27 | 2876 |  | 679 |  | 27.17 | 54.8834 | 8.27 | 16.28 | 100 | 98.1 | 83.5 | 0.615 | 0.122 |  | 15 |  | 8.27 | 16.28 | 0.1 | -0.3 | -0.3 | 1.1 | -0.1 | -0.2 | 0.3 | 98.1 | 2.6 | 1.9 | 1.9 | 1.2 | 0 | -0.1 | 0.4 | 100 | -1.6 | -2.2 | -2.4 | 0.9 | -0.3 | -0.3 | 0.1 | 83.5 | 679 | 11 | 1.28 | 3.72 | 0.615 | 0.122 | 13.27
2003-04-27 | 117 | 7.74 | 13.56 | 0.467 | 107.9 | -0.094 | -0.214 | 0.825 | -0.107 | -0.144 | 0.286 | 0.774 | 10 | 3.072 | 1339 | 111 | 218 | 3.939 | 2.353 | 1.351 | 0.112 | 0.01 | 0.474 | 2.628 | 1028 | -1.079 | 509 | 96.7 | 1341 | -1.465 | -1.518 | 0.196 | -0.262 | -0.274 | 0.141 | 0.162 | 0.357 | 0.153 | 0.038 | 0.074 | 0.094 | 0.063 | 0.059 | 2763 | 2748 | 2755 | 0.756 | 0.729 | 3.484 | 3.824 | -1.136 | -1.337 | 13.28 | 2876 |  | 737 |  | 27.38 | 55.3076 | 7.45 | 14.92 | 100 | 95.1 | 78.3 | 0.596 | 0.165 |  | 12.4 |  | 7.45 | 14.92 | 0.5 | -0.1 | -0.2 | 0.8 | -0.1 | -0.1 | 0.3 | 95.1 | 3.1 | 3.9 | 2.4 | 1.4 | 0.1 | 0 | 0.5 | 100 | -1.1 | -1.5 | -1.5 | 0.2 | -0.3 | -0.3 | 0.1 | 78.3 | 737 | 10 | 0.77 | 2.63 | 0.596 | 0.165 | 13.28
2003-04-28 | 118 | 18.97 | 32.26 | 1.879 | 90.4 | 1.352 | 1.095 | 0.245 | -0.114 | -0.162 | 0.281 | 1.637 | 3 | 8.16 | 1624 | 111 | 41 | 10.4 | 9.89 | 0.608 | 0.258 | 0.168 | 0.601 | 3.439 | 1358 | -3.832 | 450 | 50.39 | 1621 | -5.285 | -6.209 | -0.108 | -0.46 | -0.46 | -0.018 | 0.174 | 0.548 | 0.253 | 0.005 | 0.003 | 0.001 | 0 | 0.017 | 2781 | 2780 | 2781 | 0.943 | 0.938 | 7.02 | 7.6 | -5.781 | -6.077 | 13.27 | 2876 |  | 711 |  | 27.6 | 55.752 | 18.26 | 35.49 | 100 | 72.8 | 37.5 | 0.407 | 0.678 |  | 0 |  | 18.26 | 35.49 | 1.9 | 1.4 | 1.1 | 0.2 | -0.1 | -0.2 | 0.3 | 72.8 | 8.2 | 10.4 | 9.9 | 0.6 | 0.3 | 0.2 | 0.6 | 100 | -3.8 | -5.3 | -6.2 | -0.1 | -0.5 | -0.5 | 0 | 37.5 | 711 | 3 | 1.64 | 3.44 | 0.407 | 0.678 | 13.27
2003-04-29 | 119 | 18.04 | 30.5 | 1.771 | 78.2 | 1.312 | 1.03 | 0.182 | -0.105 | -0.144 | 0.297 | 1.545 | 0 | 10.43 | 1611 | 108.9 | 441 | 11.45 | 10.53 | 0.609 | 0.303 | 0.201 | 0.643 | 3.479 | 1657 | -6.264 | 430 | 40.48 | 1608 | -7.26 | -7.48 | -0.193 | -0.494 | -0.478 | -0.036 | 0.101 | 0.399 | 0.215 | 0.04 | 0.078 | 0.056 | 0.04 | 0.072 | 2830 | 2807 | 2816 | 0.559 | 0.596 | 7.29 | 7.83 | -7.22 | -7.46 | 13.27 | 2876 |  | 676 |  | 27.81 | 56.1762 | 17.37 | 33.55 | 96.7 | 62 | 28.8 | 0.364 | 0.9 |  | 0 |  | 17.37 | 33.55 | 1.8 | 1.3 | 1 | 0.2 | -0.1 | -0.1 | 0.3 | 62 | 10.4 | 11.5 | 10.5 | 0.6 | 0.3 | 0.2 | 0.6 | 96.7 | -6.3 | -7.3 | -7.5 | -0.2 | -0.5 | -0.5 | 0 | 28.8 | 676 | 0 | 1.55 | 3.48 | 0.364 | 0.9 | 13.27
2003-04-30 | 120 | 28.58 | 47.54 | 3.684 | 70.4 | 3.35 | 3.085 | 0.368 | -0.096 | -0.121 | 0.312 | 1.8 | 0 | 13.46 | 1652 | 106.6 | 448 | 14.24 | 13.96 | 0.78 | 0.383 | 0.292 | 0.746 | 4.171 | 1345 | -6.052 | 440 | 28.96 | 1410 | -7.1 | -7.27 | -0.151 | -0.513 | -0.479 | -0.037 | 0.058 | 0.311 | 0.254 | 0.017 | 0.084 | 0.128 | 0.074 | 0.074 | 2851 | 2850 | 2851 | 2.467 | 2.571 | 12.67 | 13.18 | -7.22 | -7.45 | 13.22 | 2876 |  | 641 |  | 28.02 | 56.6004 | 27.52 | 52.29 | 93 | 55.2 | 18.7 | 0.289 | 1.256 |  | 0 |  | 27.52 | 52.29 | 3.7 | 3.4 | 3.1 | 0.4 | -0.1 | -0.1 | 0.3 | 55.2 | 13.5 | 14.2 | 14 | 0.8 | 0.4 | 0.3 | 0.7 | 93 | -6.1 | -7.1 | -7.3 | -0.2 | -0.5 | -0.5 | 0 | 18.7 | 641 | 0 | 1.8 | 4.17 | 0.289 | 1.256 | 13.22
2003-05-01 | 121 | 26.67 | 44.73 | 5.029 | 76.3 | 4.863 | 4.692 | 0.898 | -0.058 | -0.085 | 0.336 | 1.894 | 0 | 12.39 | 1640 | 103.6 | 436 | 14.37 | 14.13 | 1.455 | 0.469 | 0.401 | 0.821 | 4.73 | 1703 | -2.685 | 437 | 39.52 | 1442 | -3.592 | -3.808 | 0.591 | -0.304 | -0.293 | 0.127 | 0.043 | 0.193 | 0.206 | 0.054 | 0.126 | 0.235 | 0.103 | 0.04 | 2919 | 2916 | 2917 | 4.186 | 4.264 | 13.35 | 13.71 | -3.902 | -4.104 | 13.24 | 2876 |  | 575 |  | 28.22 | 57.0044 | 25.68 | 49.2 | 88.2 | 60.3 | 28 | 0.403 | 1.036 |  | 0.3 |  | 25.68 | 49.2 | 5 | 4.9 | 4.7 | 0.9 | -0.1 | -0.1 | 0.3 | 60.3 | 12.4 | 14.4 | 14.1 | 1.5 | 0.5 | 0.4 | 0.8 | 88.2 | -2.7 | -3.6 | -3.8 | 0.6 | -0.3 | -0.3 | 0.1 | 28 | 575 | 0 | 1.89 | 4.73 | 0.403 | 1.036 | 13.24
2003-05-02 | 122 | 9.76 | 17.15 | 2.319 | 100.7 | 1.82 | 1.751 | 0.837 | -0.096 | -0.124 | 0.292 | 1.56 | 3 | 5.622 | 1140 | 110.2 | 2154 | 7.91 | 7.15 | 1.045 | 0.119 | 0.07 | 0.482 | 4.636 | 1110 | -2.32 | 2219 | 78.8 | 831 | -3.075 | -3.149 | 0.617 | -0.34 | -0.354 | 0.068 | 0.042 | 0.138 | 0.112 | 0.034 | 0.188 | 0.353 | 0.101 | 0.032 | 2922 | 2920 | 2921 | 1.889 | 1.787 | 5.053 | 5.304 | -2.644 | -2.924 | 13.25 | 2876 |  | 571 |  | 28.42 | 57.4084 | 9.4 | 18.87 | 98.7 | 83.6 | 62.5 | 0.569 | 0.341 |  | 5.1 |  | 9.4 | 18.87 | 2.3 | 1.8 | 1.8 | 0.8 | -0.1 | -0.1 | 0.3 | 83.6 | 5.6 | 7.9 | 7.2 | 1 | 0.1 | 0.1 | 0.5 | 98.7 | -2.3 | -3.1 | -3.1 | 0.6 | -0.3 | -0.4 | 0.1 | 62.5 | 571 | 3 | 1.56 | 4.64 | 0.569 | 0.341 | 13.25
2003-05-03 | 123 | 12.77 | 22.07 | 0.193 | 103.1 | 0.043 | -0.06 | 1.03 | -0.112 | -0.145 | 0.267 | 1.408 | 1 | 6.114 | 1346 | 109.8 | 2155 | 8.39 | 7.39 | 1.563 | 0.271 | 0.216 | 0.621 | 3.134 | 1205 | -3.626 | 327 | 68.69 | 1343 | -4.321 | -4.435 | 0.639 | -0.279 | -0.302 | 0.106 | 0.112 | 0.42 | 0.166 | 0.017 | 0.074 | 0.151 | 0.038 | 0.022 | 2942 | 2939 | 2941 | 0.294 | 0.298 | 5.138 | 5.962 | -3.985 | -4.208 | 13.22 | 2876 |  | 551 |  | 28.61 | 57.7922 | 12.29 | 24.28 | 98.1 | 87.4 | 53.6 | 0.505 | 0.437 |  | 0.8 |  | 12.29 | 24.28 | 0.2 | 0 | -0.1 | 1 | -0.1 | -0.1 | 0.3 | 87.4 | 6.1 | 8.4 | 7.4 | 1.6 | 0.3 | 0.2 | 0.6 | 98.1 | -3.6 | -4.3 | -4.4 | 0.6 | -0.3 | -0.3 | 0.1 | 53.6 | 551 | 1 | 1.41 | 3.13 | 0.505 | 0.437 | 13.22
2003-05-04 | 124 | 8.54 | 15.69 | 1.024 | 107.5 | 0.499 | 0.527 | 0.327 | -0.085 | -0.121 | 0.29 | 0.974 | 7 | 4.197 | 1423 | 110.9 | 2201 | 3.485 | 3.789 | 0.682 | 0.105 | 0.035 | 0.447 | 3.001 | 1015 | -0.381 | 28 | 95.8 | 1424 | -0.951 | -0.849 | 0.092 | -0.223 | -0.234 | 0.173 | 0.135 | 0.134 | 0.09 | 0.081 | 0.144 | 0.237 | 0.098 | 0.081 | 2917 | 2911 | 2915 | 1.208 | 1.2 | 4.185 | 4.579 | -1.033 | -1.04 | 13.21 | 2876 |  | 577 |  | 28.8 | 58.176 | 8.22 | 17.26 | 100 | 94.4 | 77.5 | 0.639 | 0.186 |  | 11.9 |  | 8.22 | 17.26 | 1 | 0.5 | 0.5 | 0.3 | -0.1 | -0.1 | 0.3 | 94.4 | 4.2 | 3.5 | 3.8 | 0.7 | 0.1 | 0 | 0.4 | 100 | -0.4 | -1 | -0.8 | 0.1 | -0.2 | -0.2 | 0.2 | 77.5 | 577 | 7 | 0.97 | 3 | 0.639 | 0.186 | 13.21
2003-05-05 | 125 | 7.44 | 9.36 | -0.471 | 108.6 | -0.781 | -0.829 | 0.127 | -0.122 | -0.163 | 0.26 | 1.932 | 11 | 1.911 | 1325 | 110.9 | 158 | 1.767 | 2.197 | 0.368 | 0.106 | 0.002 | 0.448 | 5.714 | 1410 | -2.486 | 2357 | 98.3 | 1253 | -2.801 | -2.803 | -0.096 | -0.345 | -0.326 | 0.086 | 0 | 0.001 | 0 | 0.01 | 0.227 | 0.659 | 0.097 | 0.006 | 2862 | 2859 | 2860 | 0.121 | 0.013 | 2.614 | 2.933 | -2.169 | -2.495 | 13.29 | 2876 |  | 632 |  | 28.99 | 58.5598 | 7.16 | 10.3 | 100 | 96.2 | 79.7 | 0.559 | 0.142 |  | 12.7 |  | 7.16 | 10.3 | -0.5 | -0.8 | -0.8 | 0.1 | -0.1 | -0.2 | 0.3 | 96.2 | 1.9 | 1.8 | 2.2 | 0.4 | 0.1 | 0 | 0.4 | 100 | -2.5 | -2.8 | -2.8 | -0.1 | -0.3 | -0.3 | 0.1 | 79.7 | 632 | 11 | 1.93 | 5.71 | 0.559 | 0.142 | 13.29
2003-05-06 | 126 | 9.8 | 8.43 | -2.074 | 108.8 | -2.185 | -2.136 | 0.024 | -0.137 | -0.174 | 0.251 | 1.993 | 3 | -0.135 | 1318 | 110.5 | 2151 | 1.274 | 0.914 | 0.183 | 0.039 | -0.035 | 0.397 | 3.865 | 1819 | -3.74 | 545 | 104.9 | 1153 | -4.008 | -4.01 | -0.188 | -0.232 | -0.267 | 0.173 | 0 | 0 | 0 | 0.001 | 0.188 | 0.701 | 0.106 | 0.004 | 2810 | 2808 | 2809 | -1.361 | -1.416 | 1.476 | 1.486 | -3.444 | -3.561 | 13.23 | 2876 |  | 683 |  | 29.17 | 58.9234 | 9.44 | 9.27 | 99.2 | 96.5 | 90.3 | 0.546 | 0.059 |  | 2 |  | 9.44 | 9.27 | -2.1 | -2.2 | -2.1 | 0 | -0.1 | -0.2 | 0.3 | 96.5 | -0.1 | 1.3 | 0.9 | 0.2 | 0 | 0 | 0.4 | 99.2 | -3.7 | -4 | -4 | -0.2 | -0.2 | -0.3 | 0.2 | 90.3 | 683 | 3 | 1.99 | 3.87 | 0.546 | 0.059 | 13.23
2003-05-07 | 127 | 13.52 | 22.4 | -0.321 | 106.4 | -0.511 | -0.574 | 0.082 | -0.121 | -0.162 | 0.269 | 1.403 | 12 | 3.034 | 1729 | 110.9 | 2141 | 5.718 | 4.553 | 0.421 | 0.215 | 0.125 | 0.589 | 3.599 | 1216 | -3.02 | 0 | 85.4 | 1400 | -3.969 | -4.362 | -0.118 | -0.354 | -0.354 | 0.063 | 0.055 | 0.228 | 0.058 | 0.006 | 0.137 | 0.365 | 0.109 | 0.042 | 2847 | 2843 | 2846 | 0.333 | 0.237 | 5.305 | 5.962 | -3.714 | -4.274 | 13.3 | 2876 |  | 646 |  | 29.35 | 59.287 | 13.02 | 24.64 | 100 | 92.7 | 68.4 | 0.519 | 0.24 |  | 2.8 |  | 13.02 | 24.64 | -0.3 | -0.5 | -0.6 | 0.1 | -0.1 | -0.2 | 0.3 | 92.7 | 3 | 5.7 | 4.6 | 0.4 | 0.2 | 0.1 | 0.6 | 100 | -3 | -4 | -4.4 | -0.1 | -0.4 | -0.4 | 0.1 | 68.4 | 646 | 12 | 1.4 | 3.6 | 0.519 | 0.24 | 13.3
2003-05-08 | 128 | 18.83 | 32.19 | 1.418 | 95 | 1.022 | 0.9 | 0.083 | -0.095 | -0.14 | 0.287 | 1.323 | 0 | 9.89 | 1552 | 110 | 4 | 11.46 | 9.52 | 0.422 | 0.246 | 0.167 | 0.558 | 3.652 | 1041 | -5.579 | 454 | 55.08 | 1604 | -6.512 | -7.16 | -0.266 | -0.413 | -0.404 | 0.018 | 0.147 | 0.403 | 0.194 | 0.026 | 0.037 | 0.072 | 0.04 | 0.081 | 2870 | 2869 | 2869 | 0.648 | 0.692 | 6.979 | 7.56 | -6.818 | -7.01 | 13.27 | 2876 |  | 623 |  | 29.53 | 59.6506 | 18.13 | 35.41 | 98.4 | 76.8 | 41.7 | 0.508 | 0.71 |  | 0.8 |  | 18.13 | 35.41 | 1.4 | 1 | 0.9 | 0.1 | -0.1 | -0.1 | 0.3 | 76.8 | 9.9 | 11.5 | 9.5 | 0.4 | 0.2 | 0.2 | 0.6 | 98.4 | -5.6 | -6.5 | -7.2 | -0.3 | -0.4 | -0.4 | 0 | 41.7 | 623 | 0 | 1.32 | 3.65 | 0.508 | 0.71 | 13.27
2003-05-09 | 129 | 16.9 | 28.73 | 2.557 | 86.6 | 2.158 | 1.934 | 0.079 | -0.099 | -0.138 | 0.283 | 1.53 | 0 | 9.7 | 1306 | 110.4 | 250 | 13.06 | 12.78 | 0.631 | 0.404 | 0.359 | 0.765 | 5.421 | 1449 | -3.683 | 231 | 46.11 | 1116 | -4.569 | -4.713 | -0.27 | -0.497 | -0.542 | -0.111 | 0.101 | 0.431 | 0.201 | 0.024 | 0.034 | 0.087 | 0.053 | 0.069 | 2895 | 2893 | 2894 | 1.874 | 1.847 | 8.99 | 10.23 | -4.504 | -4.772 | 13.25 | 2876 |  | 598 |  | 29.69 | 59.9738 | 16.27 | 31.6 | 99 | 69.4 | 33.8 | 0.407 | 0.797 |  | 0 |  | 16.27 | 31.6 | 2.6 | 2.2 | 1.9 | 0.1 | -0.1 | -0.1 | 0.3 | 69.4 | 9.7 | 13.1 | 12.8 | 0.6 | 0.4 | 0.4 | 0.8 | 99 | -3.7 | -4.6 | -4.7 | -0.3 | -0.5 | -0.5 | -0.1 | 33.8 | 598 | 0 | 1.53 | 5.42 | 0.407 | 0.797 | 13.25
2003-05-10 | 130 | 27.48 | 45.84 | 3.108 | 86.2 | 3.007 | 2.862 | 0.366 | -0.044 | -0.083 | 0.332 | 1.819 | 1 | 10.3 | 1327 | 109.1 | 435 | 13.02 | 12.72 | 1.335 | 0.374 | 0.283 | 0.71 | 4.743 | 1410 | -4.666 | 431 | 45.74 | 1448 | -5.568 | -5.848 | -0.426 | -0.513 | -0.49 | -0.071 | 0.044 | 0.224 | 0.259 | 0.017 | 0.139 | 0.238 | 0.063 | 0.017 | 2952 | 2951 | 2952 | 2.949 | 3.019 | 12.76 | 13.23 | -5.675 | -5.915 | 13.19 | 2876 |  | 540 |  | 29.87 | 60.3374 | 26.46 | 50.42 | 97 | 69.1 | 33.5 | 0.42 | 0.834 |  | 0 |  | 26.46 | 50.42 | 3.1 | 3 | 2.9 | 0.4 | 0 | -0.1 | 0.3 | 69.1 | 10.3 | 13 | 12.7 | 1.3 | 0.4 | 0.3 | 0.7 | 97 | -4.7 | -5.6 | -5.8 | -0.4 | -0.5 | -0.5 | -0.1 | 33.5 | 540 | 1 | 1.82 | 4.74 | 0.42 | 0.834 | 13.19
2003-05-11 | 131 | 23.71 | 39.79 | 3.485 | 87.2 | 3.281 | 3.107 | 0.717 | -0.051 | -0.089 | 0.315 | 1.711 | 0 | 10.97 | 1551 | 109.1 | 322 | 12.81 | 12.54 | 1.663 | 0.397 | 0.306 | 0.714 | 4.131 | 1248 | -3.738 | 436 | 46.63 | 1550 | -4.607 | -4.741 | 0.025 | -0.385 | -0.385 | 0.032 | 0.04 | 0.324 | 0.217 | 0.037 | 0.101 | 0.162 | 0.084 | 0.035 | 3011 | 3004 | 3008 | 3.153 | 3.175 | 10.22 | 10.37 | -4.732 | -4.96 | 13.19 | 2876 |  | 484 |  | 30.03 | 60.6606 | 22.83 | 43.77 | 97 | 69.9 | 34.2 | 0.448 | 0.862 |  | 0 |  | 22.83 | 43.77 | 3.5 | 3.3 | 3.1 | 0.7 | -0.1 | -0.1 | 0.3 | 69.9 | 11 | 12.8 | 12.5 | 1.7 | 0.4 | 0.3 | 0.7 | 97 | -3.7 | -4.6 | -4.7 | 0 | -0.4 | -0.4 | 0 | 34.2 | 484 | 0 | 1.71 | 4.13 | 0.448 | 0.862 | 13.19
2003-05-12 | 132 | 15.19 | 27.98 | 3.249 | 100.2 | 3.141 | 2.72 | 1.25 | -0.035 | -0.094 | 0.301 | 1.431 | 4 | 10.53 | 1430 | 110.1 | 2026 | 13.27 | 12.7 | 2.48 | 0.445 | 0.361 | 0.705 | 5.155 | 1440 | -2.551 | 352 | 63.15 | 1339 | -3.407 | -3.627 | 0.257 | -0.257 | -0.273 | 0.117 | 0.092 | 0.257 | 0.227 | 0.024 | 0.078 | 0.183 | 0.084 | 0.055 | 3039 | 3039 | 3039 | 2.757 | 2.789 | 10.55 | 11.35 | -3.465 | -3.701 | 13.15 | 2876 |  | 453 |  | 30.19 | 60.9838 | 14.62 | 30.78 | 98.6 | 82.8 | 48.8 | 0.621 | 0.652 |  | 6.1 |  | 14.62 | 30.78 | 3.2 | 3.1 | 2.7 | 1.3 | 0 | -0.1 | 0.3 | 82.8 | 10.5 | 13.3 | 12.7 | 2.5 | 0.4 | 0.4 | 0.7 | 98.6 | -2.6 | -3.4 | -3.6 | 0.3 | -0.3 | -0.3 | 0.1 | 48.8 | 453 | 4 | 1.43 | 5.16 | 0.621 | 0.652 | 13.15
2003-05-13 | 133 | 22.09 | 37.76 | 5.415 | 72.5 | 5.24 | 5.101 | 1.374 | 0.392 | -0.042 | 0.349 | 1.839 | 0 | 11.17 | 1423 | 110.6 | 338 | 13.59 | 13.5 | 3.626 | 1.629 | 0.226 | 0.586 | 6.232 | 1636 | -1.217 | 325 | 34.71 | 1409 | -1.967 | -2.146 | 0.62 | -0.239 | -0.252 | 0.15 | 0.039 | 0.215 | 0.149 | 0.049 | 0.137 | 0.269 | 0.102 | 0.041 | 3093 | 3092 | 3092 | 4.891 | 4.927 | 11.55 | 11.91 | -1.983 | -2.208 | 13.14 | 2876 |  | 400 |  | 30.35 | 61.307 | 21.27 | 41.54 | 99.4 | 57 | 23.7 | 0.315 | 1.014 |  | 0.3 |  | 21.27 | 41.54 | 5.4 | 5.2 | 5.1 | 1.4 | 0.4 | 0 | 0.3 | 57 | 11.2 | 13.6 | 13.5 | 3.6 | 1.6 | 0.2 | 0.6 | 99.4 | -1.2 | -2 | -2.1 | 0.6 | -0.2 | -0.3 | 0.2 | 23.7 | 400 | 0 | 1.84 | 6.23 | 0.315 | 1.014 | 13.14
2003-05-14 | 134 | 14.2 | 24.45 | 6.662 | 62.12 | 6.25 | 6.118 | 1.746 | 0.486 | -0.044 | 0.347 | 2.871 | 0 | 11.12 | 1047 | 84.4 | 3 | 12.72 | 12.97 | 3.985 | 1.57 | 0.254 | 0.628 | 7.96 | 1007 | -0.588 | 0 | 46.3 | 1047 | -1.661 | -1.687 | -0.037 | -0.284 | -0.309 | 0.1 | 0.028 | 0.03 | 0.062 | 0.079 | 0.243 | 0.399 | 0.124 | 0.035 | 3132 | 3128 | 3130 | 5.744 | 5.607 | 10.48 | 10.94 | -1.055 | -1.683 | 13.14 | 2876 |  | 362 |  | 30.5 | 61.61 | 13.67 | 26.9 | 67.5 | 47.9 | 33.9 | 0.448 | 0.874 |  | 0 |  | 13.67 | 26.9 | 6.7 | 6.3 | 6.1 | 1.7 | 0.5 | 0 | 0.3 | 47.9 | 11.1 | 12.7 | 13 | 4 | 1.6 | 0.3 | 0.6 | 67.5 | -0.6 | -1.7 | -1.7 | 0 | -0.3 | -0.3 | 0.1 | 33.9 | 362 | 0 | 2.87 | 7.96 | 0.448 | 0.874 | 13.14
2003-05-15 | 135 | 18.56 | 31.04 | 0.177 | 70.2 | 0.118 | 0.15 | 0.155 | 0.222 | -0.161 | 0.236 | 2.262 | 0 | 4.721 | 1559 | 108.4 | 2337 | 7.25 | 7.47 | 1.457 | 1.541 | 0.155 | 0.523 | 6.977 | 1546 | -2.776 | 2204 | 35.94 | 1556 | -3.623 | -3.844 | -0.871 | -0.295 | -0.373 | 0.033 | 0.009 | 0.018 | 0.042 | 0.029 | 0.246 | 0.484 | 0.137 | 0.035 | 3157 | 3152 | 3154 | 0.597 | 0.461 | 6.098 | 6.269 | -3.217 | -3.578 | 13.2 | 2876 |  | 338 |  | 30.66 | 61.9332 | 17.87 | 34.14 | 95.9 | 55 | 24.8 | 0.212 | 0.643 |  | 0 |  | 17.87 | 34.14 | 0.2 | 0.1 | 0.2 | 0.2 | 0.2 | -0.2 | 0.2 | 55 | 4.7 | 7.3 | 7.5 | 1.5 | 1.5 | 0.2 | 0.5 | 95.9 | -2.8 | -3.6 | -3.8 | -0.9 | -0.3 | -0.4 | 0 | 24.8 | 338 | 0 | 2.26 | 6.98 | 0.212 | 0.643 | 13.2
2003-05-16 | 136 | 12.17 | 20.99 | -2.71 | 105 | -2.673 | -2.631 | -0.564 | -0.149 | -0.186 | 0.223 | 1.75 | 4 | 0.307 | 1509 | 109.8 | 2320 | 2.122 | 2.659 | -0.069 | 0.099 | 0.028 | 0.425 | 5.129 | 1552 | -5.148 | 2319 | 86.4 | 1441 | -5.596 | -5.868 | -1.659 | -0.424 | -0.424 | -0.015 | 0.024 | 0.081 | 0.051 | 0.035 | 0.162 | 0.478 | 0.127 | 0.042 | 3116 | 3114 | 3115 | -1.836 | -2.006 | 2.551 | 2.496 | -5.087 | -5.271 | 13.24 | 2876 |  | 377 |  | 30.8 | 62.216 | 11.72 | 23.09 | 98.1 | 90.5 | 69.2 | 0.432 | 0.192 |  | 6.3 |  | 11.72 | 23.09 | -2.7 | -2.7 | -2.6 | -0.6 | -0.1 | -0.2 | 0.2 | 90.5 | 0.3 | 2.1 | 2.7 | -0.1 | 0.1 | 0 | 0.4 | 98.1 | -5.1 | -5.6 | -5.9 | -1.7 | -0.4 | -0.4 | 0 | 69.2 | 377 | 5.1 | 1.75 | 5.13 | 0.432 | 0.192 | 13.24
2003-05-17 | 137 | 18.25 | 31.03 | -2.042 | 99.3 | -1.952 | -1.901 | -0.249 | 0.175 | -0.167 | 0.238 | 1.603 | 2 | 4.183 | 1448 | 110.5 | 2303 | 6.719 | 6.241 | 0.605 | 1.893 | 0.162 | 0.536 | 4.437 | 1504 | -5.945 | 101 | 54.27 | 1429 | -6.431 | -6.593 | -0.737 | -0.266 | -0.479 | -0.08 | 0.053 | 0.11 | 0.081 | 0.04 | 0.173 | 0.372 | 0.13 | 0.041 | 3104 | 3103 | 3103 | -1.185 | -1.21 | 6.098 | 6.729 | -5.844 | -6.067 | 13.14 | 2876 |  | 389 |  | 30.94 | 62.4988 | 17.57 | 34.13 | 99.2 | 81.4 | 41 | 0.338 | 0.486 |  | 1.3 |  | 17.57 | 34.13 | -2 | -2 | -1.9 | -0.2 | 0.2 | -0.2 | 0.2 | 81.4 | 4.2 | 6.7 | 6.2 | 0.6 | 1.9 | 0.2 | 0.5 | 99.2 | -5.9 | -6.4 | -6.6 | -0.7 | -0.3 | -0.5 | -0.1 | 41 | 389 | 1.6 | 1.6 | 4.44 | 0.338 | 0.486 | 13.14
2003-05-18 | 138 | 19.64 | 32.15 | 0.016 | 84.9 | -0.108 | -0.143 | -0.093 | 0.456 | -0.162 | 0.245 | 1.488 | 4 | 6.408 | 1601 | 110.6 | 105 | 8.9 | 7.63 | 0.797 | 2.033 | 0.149 | 0.544 | 4.038 | 1607 | -5.677 | 2359 | 40.62 | 1822 | -6.726 | -6.967 | -1.276 | -0.247 | -0.517 | -0.09 | 0.076 | 0.253 | 0.092 | 0.051 | 0.156 | 0.201 | 0.093 | 0.078 | 3145 | 3142 | 3143 | 0.74 | 0.61 | 6.643 | 7.26 | -6.034 | -6.698 | 13.19 | 2876 |  | 349 |  | 31.08 | 62.7816 | 18.91 | 35.37 | 99.4 | 67.9 | 28.9 | 0.278 | 0.684 |  | 2.8 |  | 18.91 | 35.37 | 0 | -0.1 | -0.1 | -0.1 | 0.5 | -0.2 | 0.2 | 67.9 | 6.4 | 8.9 | 7.6 | 0.8 | 2 | 0.1 | 0.5 | 99.4 | -5.7 | -6.7 | -7 | -1.3 | -0.2 | -0.5 | -0.1 | 28.9 | 349 | 4 | 1.49 | 4.04 | 0.278 | 0.684 | 13.19
2003-05-19 | 139 | 20.42 | 34.03 | 1.014 | 82.1 | 0.827 | 0.831 | -0.115 | 0.193 | -0.075 | 0.326 | 1.808 | 2 | 6.417 | 1216 | 110.3 | 2353 | 8.88 | 10.98 | 1.483 | 0.854 | 0.44 | 0.821 | 5.408 | 724 | -7.8 | 416 | 48.18 | 1211 | -8.58 | -8.7 | -2.243 | -0.289 | -0.351 | 0.056 | 0.081 | 0.281 | 0.23 | 0.092 | 0.117 | 0.11 | 0.056 | 0.033 | 6999 | 6999 | 6999 | 0.667 | 0.764 | 7.29 | 7.59 | -8.68 | -8.98 | 13.21 | 2876 |  | 330 |  | 31.21 | 63.0442 | 19.66 | 37.43 | 98.9 | 65.4 | 35.6 | 0.342 | 0.619 |  | 0.5 |  | 19.66 | 37.43 | 1 | 0.8 | 0.8 | -0.1 | 0.2 | -0.1 | 0.3 | 65.4 | 6.4 | 8.9 | 11 | 1.5 | 0.9 | 0.4 | 0.8 | 98.9 | -7.8 | -8.6 | -8.7 | -2.2 | -0.3 | -0.4 | 0.1 | 35.6 | 330 | 2 | 1.81 | 5.41 | 0.342 | 0.619 | 13.21
2003-05-20 | 140 | 11.1 | 19.75 | 1.981 | 100.1 | 1.586 | 1.448 | 0.222 | 0.382 | -0.09 | 0.312 | 1.05 | 5 | 5.117 | 1729 | 110.4 | 22 | 6.269 | 6.404 | 1.013 | 1.155 | 0.105 | 0.501 | 3.293 | 1015 | -1.993 | 438 | 75 | 921 | -3.254 | -3.796 | -0.674 | -0.281 | -0.326 | 0.071 | 0.092 | 0.287 | 0.194 | 0.053 | 0.104 | 0.149 | 0.073 | 0.048 | 3177 | 3175 | 3176 | 1.781 | 1.769 | 4.849 | 5.223 | -3.072 | -3.355 | 13.19 | 2876 |  | 316 |  | 31.34 | 63.3068 | 10.69 | 21.73 | 99 | 82.7 | 59.2 | 0.52 | 0.358 |  | 0.8 |  | 10.69 | 21.73 | 2 | 1.6 | 1.4 | 0.2 | 0.4 | -0.1 | 0.3 | 82.7 | 5.1 | 6.3 | 6.4 | 1 | 1.2 | 0.1 | 0.5 | 99 | -2 | -3.3 | -3.8 | -0.7 | -0.3 | -0.3 | 0.1 | 59.2 | 316 | 5 | 1.05 | 3.29 | 0.52 | 0.358 | 13.19
2003-05-21 | 141 | 11.05 | 20.13 | 4.271 | 98.5 | 4.007 | 3.853 | 1.019 | 0.825 | -0.05 | 0.349 | 1.078 | 2 | 9.18 | 1724 | 110.7 | 351 | 10.2 | 9.79 | 3.276 | 1.947 | 0.209 | 0.597 | 3.306 | 1221 | 0.311 | 344 | 74.1 | 1616 | -0.005 | -0.141 | 0.029 | -0.094 | -0.208 | 0.201 | 0.091 | 0.223 | 0.152 | 0.05 | 0.106 | 0.196 | 0.134 | 0.048 | 3202 | 3199 | 3200 | 3.978 | 3.991 | 8.68 | 8.78 | 0.077 | -0.003 | 13.15 | 2876 |  | 292 |  | 31.47 | 63.5694 | 10.64 | 22.14 | 99.5 | 79.9 | 58.4 | 0.678 | 0.483 |  | 3.3 |  | 10.64 | 22.14 | 4.3 | 4 | 3.9 | 1 | 0.8 | -0.1 | 0.3 | 79.9 | 9.2 | 10.2 | 9.8 | 3.3 | 1.9 | 0.2 | 0.6 | 99.5 | 0.3 | 0 | -0.1 | 0 | -0.1 | -0.2 | 0.2 | 58.4 | 292 | 2 | 1.08 | 3.31 | 0.678 | 0.483 | 13.15
2003-05-22 | 142 | 10.81 | 19.76 | 5.938 | 103 | 5.495 | 5.315 | 2.257 | 1.279 | -0.024 | 0.384 | 1.625 | 9 | 9.73 | 1447 | 110.4 | 332 | 11.13 | 11.05 | 5.233 | 2.678 | 0.177 | 0.583 | 5.142 | 908 | 2.791 | 316 | 85.5 | 1455 | 1.981 | 1.687 | 0.532 | 0.351 | -0.155 | 0.253 | 0.02 | 0.056 | 0.071 | 0.049 | 0.256 | 0.394 | 0.126 | 0.028 | 3284 | 3271 | 3276 | 5.474 | 5.415 | 10.16 | 10.23 | 2.696 | 2.474 | 13.09 | 2876 |  | 216 |  | 31.59 | 63.8118 | 10.41 | 21.74 | 99 | 87.3 | 68.4 | 0.825 | 0.381 |  | 11.7 |  | 10.41 | 21.74 | 5.9 | 5.5 | 5.3 | 2.3 | 1.3 | 0 | 0.4 | 87.3 | 9.7 | 11.1 | 11.1 | 5.2 | 2.7 | 0.2 | 0.6 | 99 | 2.8 | 2 | 1.7 | 0.5 | 0.4 | -0.2 | 0.3 | 68.4 | 216 | 9 | 1.63 | 5.14 | 0.825 | 0.381 | 13.09
2003-05-23 | 143 | 20.86 | 36.35 | 8.25 | 89.6 | 7.85 | 7.69 | 3.154 | 2.29 | 0.006 | 0.415 | 1.6 | 0 | 14.91 | 1415 | 109.1 | 423 | 17.91 | 17.74 | 8.98 | 5.355 | 0.408 | 0.784 | 5.182 | 926 | 1.822 | 420 | 63.72 | 1416 | 1.199 | 1.007 | 0.565 | 0.226 | -0.24 | 0.175 | 0.08 | 0.343 | 0.265 | 0.067 | 0.078 | 0.092 | 0.049 | 0.026 | 3388 | 3366 | 3377 | 8.2 | 8.19 | 16.44 | 16.92 | 1.434 | 1.302 | 12.97 | 2876 |  | 115 |  | 31.71 | 64.0542 | 20.08 | 39.99 | 97 | 72 | 49.3 | 0.836 | 0.86 |  | 0 |  | 20.08 | 39.99 | 8.3 | 7.9 | 7.7 | 3.2 | 2.3 | 0 | 0.4 | 72 | 14.9 | 17.9 | 17.7 | 9 | 5.4 | 0.4 | 0.8 | 97 | 1.8 | 1.2 | 1 | 0.6 | 0.2 | -0.2 | 0.2 | 49.3 | 115 | 0 | 1.6 | 5.18 | 0.836 | 0.86 | 12.97
2003-05-24 | 144 | 29.61 | 50.65 | 13.33 | 75.7 | 12.84 | 12.6 | 5.485 | 4.289 | -0.002 | 0.425 | 1.791 | 1 | 21.84 | 1621 | 109.4 | 2049 | 23.96 | 23.13 | 14.66 | 9.35 | 0.566 | 0.957 | 7.16 | 1759 | 4.965 | 2357 | 40.28 | 1621 | 2.933 | 2.429 | 0.621 | 0.635 | -0.278 | 0.154 | 0.101 | 0.249 | 0.252 | 0.119 | 0.108 | 0.085 | 0.052 | 0.032 | 3498 | 3490 | 3494 | 12.9 | 12.79 | 23.89 | 23.79 | 3.045 | 2.819 | 12.86 | 2876 |  | 0 |  | 31.82 | 64.2764 | 28.51 | 55.72 | 97.4 | 59.8 | 28.6 | 0.749 | 1.87 |  | 2.3 |  | 28.51 | 55.72 | 13.3 | 12.8 | 12.6 | 5.5 | 4.3 | 0 | 0.4 | 59.8 | 21.8 | 24 | 23.1 | 14.7 | 9.4 | 0.6 | 1 | 97.4 | 5 | 2.9 | 2.4 | 0.6 | 0.6 | -0.3 | 0.2 | 28.6 | 0 | 1 | 1.79 | 7.16 | 0.749 | 1.87 | 12.86
2003-05-25 | 145 | 9.55 | 16.86 | 6.049 | 105.3 | 5.713 | 5.647 | 4.257 | 2.877 | -0.013 | 0.501 | 1.051 | 18 | 10.22 | 1446 | 110.7 | 2346 | 11.32 | 11.13 | 8.88 | 4.321 | 0.296 | 0.74 | 3.852 | 904 | 0.91 | 2328 | 83.7 | 1021 | 0.258 | 0.216 | 0.144 | 1.418 | -0.251 | 0.329 | 0.136 | 0.25 | 0.219 | 0.079 | 0.124 | 0.101 | 0.033 | 0.058 | 3498 | 3496 | 3496 | 6.646 | 6.47 | 11.08 | 11.2 | 1.414 | 0.968 | 13 | 2876 |  |  |  | 31.94 | 64.5188 | 9.19 | 18.55 | 99.5 | 90.9 | 66.9 | 0.833 | 0.412 |  | 7.4 |  | 9.19 | 18.55 | 6 | 5.7 | 5.6 | 4.3 | 2.9 | 0 | 0.5 | 90.9 | 10.2 | 11.3 | 11.1 | 8.9 | 4.3 | 0.3 | 0.7 | 99.5 | 0.9 | 0.3 | 0.2 | 0.1 | 1.4 | -0.3 | 0.3 | 66.9 | 0 | 18 | 1.05 | 3.85 | 0.833 | 0.412 | 13
2003-05-26 | 146 | 15.5 | 26.31 | 5.782 | 101.4 | 5.776 | 5.793 | 5.066 | 3.123 | -0.015 | 0.631 | 1.157 | 0 | 12.34 | 1626 | 110.7 | 101 | 13.84 | 14.09 | 10.23 | 6.294 | 0.271 | 0.901 | 3.227 | 1555 | 0.939 | 14 | 64.46 | 1630 | 0.63 | 0.596 | 0.56 | 0.858 | -0.317 | 0.374 | 0.08 | 0.283 | 0.18 | 0.028 | 0.104 | 0.167 | 0.09 | 0.068 | 3496 | 3492 | 3494 | 6.587 | 6.562 | 13.26 | 13.41 | 1.124 | 0.949 | 13.07 | 2876 |  |  |  | 32.04 | 64.7208 | 14.92 | 28.94 | 99.5 | 84.7 | 49.9 | 0.715 | 0.718 |  | 3.8 |  | 14.92 | 28.94 | 5.8 | 5.8 | 5.8 | 5.1 | 3.1 | 0 | 0.6 | 84.7 | 12.3 | 13.8 | 14.1 | 10.2 | 6.3 | 0.3 | 0.9 | 99.5 | 0.9 | 0.6 | 0.6 | 0.6 | 0.9 | -0.3 | 0.4 | 49.9 | 0 | 0 | 1.16 | 3.23 | 0.715 | 0.718 | 13.07
2003-05-27 | 147 | 18.69 | 32.05 | 7.63 | 89.4 | 7.53 | 7.64 | 6.595 | 4.097 | -0.013 | 0.748 | 1.525 | 1 | 15.47 | 1721 | 110 | 425 | 17.38 | 17.53 | 13.62 | 7.74 | 0.372 | 1.062 | 3.812 | 1522 | 2.539 | 342 | 47 | 1605 | 2.09 | 2.062 | 1.946 | 1.515 | -0.293 | 0.512 | 0.094 | 0.283 | 0.225 | 0.043 | 0.089 | 0.121 | 0.067 | 0.078 | 3501 | 3496 | 3498 | 8.54 | 8.42 | 15.98 | 16.23 | 2.757 | 2.598 | 13.01 | 2876 |  |  |  | 32.14 | 64.9228 | 17.99 | 35.26 | 98.4 | 71.9 | 34.6 | 0.608 | 1.149 |  | 1.3 |  | 17.99 | 35.26 | 7.6 | 7.5 | 7.6 | 6.6 | 4.1 | 0 | 0.7 | 71.9 | 15.5 | 17.4 | 17.5 | 13.6 | 7.7 | 0.4 | 1.1 | 98.4 | 2.5 | 2.1 | 2.1 | 1.9 | 1.5 | -0.3 | 0.5 | 34.6 | 0 | 1 | 1.53 | 3.81 | 0.608 | 1.149 | 13.01
2003-05-28 | 148 | 11.41 | 20.01 | 10.73 | 76 | 10.34 | 10.25 | 7.61 | 4.061 | 0.028 | 0.953 | 2.034 | 0 | 18.07 | 1138 | 104.7 | 10 | 20.67 | 20.79 | 15.72 | 6.405 | 0.532 | 1.398 | 5.488 | 2030 | 3.098 | 5 | 43.13 | 1137 | 2.115 | 2.237 | 1.946 | 1.747 | -0.16 | 0.696 | 0.069 | 0.21 | 0.147 | 0.046 | 0.16 | 0.231 | 0.089 | 0.048 | 3497 | 3493 | 3495 | 10.11 | 10.08 | 17.39 | 17.96 | 2.655 | 2.429 | 12.98 | 2876 |  |  |  | 32.24 | 65.1248 | 10.99 | 22.01 | 90 | 60.1 | 31.2 | 0.647 | 1.427 |  | 0 |  | 10.99 | 22.01 | 10.7 | 10.3 | 10.3 | 7.6 | 4.1 | 0 | 1 | 60.1 | 18.1 | 20.7 | 20.8 | 15.7 | 6.4 | 0.5 | 1.4 | 90 | 3.1 | 2.1 | 2.2 | 1.9 | 1.7 | -0.2 | 0.7 | 31.2 | 0 | 0 | 2.03 | 5.49 | 0.647 | 1.427 | 12.98
2003-05-29 | 149 | 29.36 | 48.87 | 7.41 | 73.4 | 7.35 | 7.49 | 6.523 | 5.304 | -0.081 | 1.123 | 1.644 | 0 | 15.95 | 1637 | 105 | 341 | 17.81 | 19.39 | 17.88 | 10.7 | 0.415 | 1.558 | 4.304 | 1114 | -0.273 | 406 | 27.87 | 1627 | -1.428 | -1.462 | -0.502 | 1.232 | -0.449 | 0.719 | 0.085 | 0.333 | 0.09 | 0.034 | 0.124 | 0.172 | 0.092 | 0.072 | 3493 | 3491 | 3492 | 8.87 | 8.58 | 19.58 | 19.43 | -0.728 | -1.033 | 12.95 | 2876 |  |  |  | 32.34 | 65.3268 | 28.27 | 53.76 | 90.5 | 57.8 | 17.7 | 0.321 | 1.493 |  | 0 |  | 28.27 | 53.76 | 7.4 | 7.4 | 7.5 | 6.5 | 5.3 | -0.1 | 1.1 | 57.8 | 16 | 17.8 | 19.4 | 17.9 | 10.7 | 0.4 | 1.6 | 90.5 | -0.3 | -1.4 | -1.5 | -0.5 | 1.2 | -0.4 | 0.7 | 17.7 | 0 | 0 | 1.64 | 4.3 | 0.321 | 1.493 | 12.95
2003-05-30 | 150 | 26.69 | 44.19 | 10.32 | 61.37 | 10.34 | 10.44 | 8 | 5.501 | 0.058 | 1.583 | 1.955 | 0 | 20.31 | 1523 | 102.3 | 402 | 23.38 | 23.9 | 19.32 | 10.3 | 0.63 | 2.079 | 4.344 | 1536 | -1.426 | 332 | 24.26 | 1226 | -2.196 | -2.196 | -1.385 | 1.409 | -0.264 | 1.161 | 0.12 | 0.36 | 0.353 | 0.024 | 0.037 | 0.028 | 0.019 | 0.056 | 3491 | 3491 | 3491 | 10.85 | 10.91 | 22.8 | 22.87 | -2.376 | -2.607 | 12.9 | 2876 |  |  |  | 32.42 | 65.4884 | 25.7 | 48.61 | 86.2 | 47.2 | 14.5 | 0.346 | 2.04 |  | 0 |  | 25.7 | 48.61 | 10.3 | 10.3 | 10.4 | 8 | 5.5 | 0.1 | 1.6 | 47.2 | 20.3 | 23.4 | 23.9 | 19.3 | 10.3 | 0.6 | 2.1 | 86.2 | -1.4 | -2.2 | -2.2 | -1.4 | 1.4 | -0.3 | 1.2 | 14.5 | 0 | 0 | 1.96 | 4.34 | 0.346 | 2.04 | 12.9
2003-05-31 | 151 | 6.23 | 12.14 | 7.06 | 104.5 | 6.841 | 6.788 | 6.665 | 4.822 | 0.419 | 2.107 | 1.251 | 25 | 9.46 | 322 | 110.6 | 2234 | 10.51 | 10.21 | 10.35 | 5.94 | 0.61 | 2.396 | 3.626 | 1306 | 3.947 | 2125 | 78.1 | 24 | 3.473 | 3.451 | 4.024 | 3.766 | 0.195 | 1.79 | 0.012 | 0.151 | 0.153 | 0.035 | 0.19 | 0.362 | 0.087 | 0.008 | 3493 | 3490 | 3491 | 7.39 | 7.25 | 10.12 | 10.19 | 4.595 | 4.399 | 12.97 | 2876 |  |  |  | 32.51 | 65.6702 | 6 | 13.35 | 99.4 | 89.7 | 61.9 | 0.733 | 0.451 |  | 17.5 |  | 6 | 13.35 | 7.1 | 6.8 | 6.8 | 6.7 | 4.8 | 0.4 | 2.1 | 89.7 | 9.5 | 10.5 | 10.2 | 10.4 | 5.9 | 0.6 | 2.4 | 99.4 | 3.9 | 3.5 | 3.5 | 4 | 3.8 | 0.2 | 1.8 | 61.9 | 0 | 25 | 1.25 | 3.63 | 0.733 | 0.451 | 12.97
2003-06-01 | 152 | 13.75 | 24.11 | 7.2 | 100.4 | 7.2 | 7.23 | 7.21 | 5.21 | 0.952 | 2.671 | 1.438 | 5 | 12.76 | 1632 | 110.6 | 530 | 16.46 | 16.32 | 12.54 | 8.33 | 1.542 | 2.961 | 4.942 | 1932 | 3.562 | 411 | 72.9 | 1928 | 3.369 | 3.312 | 4.424 | 3.17 | 0.569 | 2.358 | 0.028 | 0.076 | 0.09 | 0.051 | 0.187 | 0.397 | 0.127 | 0.044 | 3488 | 3487 | 3488 | 8.19 | 8.11 | 15.08 | 15.55 | 3.956 | 3.805 | 13.01 | 2876 |  |  |  | 32.59 | 65.8318 | 13.24 | 26.52 | 99.4 | 83.1 | 57.4 | 0.846 | 0.628 |  | 8.6 |  | 13.24 | 26.52 | 7.2 | 7.2 | 7.2 | 7.2 | 5.2 | 1 | 2.7 | 83.1 | 12.8 | 16.5 | 16.3 | 12.5 | 8.3 | 1.5 | 3 | 99.4 | 3.6 | 3.4 | 3.3 | 4.4 | 3.2 | 0.6 | 2.4 | 57.4 | 0 | 5 | 1.44 | 4.94 | 0.846 | 0.628 | 13.01
2003-06-02 | 153 | 17.63 | 29.98 | 4.679 | 91.2 | 4.713 | 4.762 | 5.156 | 4.983 | 1.83 | 2.856 | 2.308 | 1 | 9.73 | 1647 | 110.6 | 333 | 13.37 | 13.29 | 12.18 | 7.96 | 2.187 | 3.158 | 6.312 | 1453 | -2.087 | 2358 | 50.09 | 1727 | -2.577 | -2.575 | -1.262 | 2.896 | 1.498 | 2.571 | 0.01 | 0.106 | 0.051 | 0.015 | 0.162 | 0.467 | 0.161 | 0.028 | 3492 | 3489 | 3490 | 5.916 | 5.648 | 11.46 | 11.52 | -2.19 | -2.729 | 13.08 | 2876 |  |  |  | 32.66 | 65.9732 | 16.97 | 32.98 | 99.4 | 73.5 | 37.3 | 0.45 | 0.756 |  | 1.3 |  | 16.97 | 32.98 | 4.7 | 4.7 | 4.8 | 5.2 | 5 | 1.8 | 2.9 | 73.5 | 9.7 | 13.4 | 13.3 | 12.2 | 8 | 2.2 | 3.2 | 99.4 | -2.1 | -2.6 | -2.6 | -1.3 | 2.9 | 1.5 | 2.6 | 37.3 | 0 | 1 | 2.31 | 6.31 | 0.45 | 0.756 | 13.08
2003-06-03 | 154 | 30.72 | 50.85 | 5.403 | 71.9 | 5.619 | 5.833 | 5.209 | 5.28 | 2.326 | 3.116 | 2.027 | 0 | 12.46 | 1621 | 107.8 | 252 | 15.98 | 16.22 | 15.6 | 10.44 | 2.684 | 3.442 | 5.594 | 956 | -2.418 | 130 | 38.91 | 1731 | -2.941 | -3.014 | -1.575 | 1.66 | 2.024 | 2.808 | 0.06 | 0.231 | 0.139 | 0.015 | 0.116 | 0.208 | 0.143 | 0.089 | 3497 | 3491 | 3493 | 6.638 | 6.52 | 16.22 | 16.29 | -3.095 | -3.345 | 12.99 | 2876 |  |  |  | 32.74 | 66.1348 | 29.58 | 55.94 | 94.9 | 56.5 | 27.4 | 0.396 | 1.049 |  | 0 |  | 29.58 | 55.94 | 5.4 | 5.6 | 5.8 | 5.2 | 5.3 | 2.3 | 3.1 | 56.5 | 12.5 | 16 | 16.2 | 15.6 | 10.4 | 2.7 | 3.4 | 94.9 | -2.4 | -2.9 | -3 | -1.6 | 1.7 | 2 | 2.8 | 27.4 | 0 | 0 | 2.03 | 5.59 | 0.396 | 1.049 | 12.99
2003-06-04 | 155 | 32.52 | 54.25 | 7.98 | 64.83 | 8.15 | 8.41 | 6.718 | 6.355 | 2.839 | 3.407 | 1.82 | 0 | 17.56 | 1747 | 106.1 | 414 | 19.73 | 20.23 | 18.94 | 11.94 | 3.387 | 3.887 | 4.198 | 1235 | -2.71 | 411 | 29.8 | 1541 | -3.188 | -3.211 | -1.873 | 2.043 | 2.461 | 3.057 | 0.088 | 0.321 | 0.178 | 0.018 | 0.061 | 0.116 | 0.115 | 0.103 | 3490 | 3489 | 3489 | 9.06 | 8.98 | 21.02 | 20.96 | -3.528 | -3.773 | 12.91 | 2876 |  |  |  | 32.8 | 66.256 | 31.31 | 59.68 | 92.2 | 50.3 | 19.4 | 0.389 | 1.616 |  | 0 |  | 31.31 | 59.68 | 8 | 8.2 | 8.4 | 6.7 | 6.4 | 2.8 | 3.4 | 50.3 | 17.6 | 19.7 | 20.2 | 18.9 | 11.9 | 3.4 | 3.9 | 92.2 | -2.7 | -3.2 | -3.2 | -1.9 | 2 | 2.5 | 3.1 | 19.4 | 0 | 0 | 1.82 | 4.2 | 0.389 | 1.616 | 12.91
2003-06-05 | 156 | 32.39 | 55.06 | 11.78 | 58.14 | 11.86 | 12.02 | 9.14 | 7.79 | 3.661 | 3.824 | 2.087 | 0 | 19.98 | 1648 | 105.6 | 355 | 23.17 | 23.55 | 22.39 | 13.08 | 4.494 | 4.328 | 5.448 | 1723 | -0.566 | 357 | 30.67 | 1117 | -1.126 | -1.128 | -0.432 | 3.341 | 3.262 | 3.451 | 0.085 | 0.305 | 0.201 | 0.026 | 0.069 | 0.136 | 0.097 | 0.079 | 3496 | 3492 | 3493 | 12.4 | 12.35 | 24.05 | 23.83 | -1.178 | -1.402 | 12.86 | 2876 |  |  |  | 32.86 | 66.3772 | 31.18 | 60.57 | 91.4 | 44.4 | 20.2 | 0.472 | 1.865 |  | 0 |  | 31.18 | 60.57 | 11.8 | 11.9 | 12 | 9.1 | 7.8 | 3.7 | 3.8 | 44.4 | 20 | 23.2 | 23.6 | 22.4 | 13.1 | 4.5 | 4.3 | 91.4 | -0.6 | -1.1 | -1.1 | -0.4 | 3.3 | 3.3 | 3.5 | 20.2 | 0 | 0 | 2.09 | 5.45 | 0.472 | 1.865 | 12.86
2003-06-06 | 157 | 30.7 | 51.89 | 11.14 | 56.42 | 11.07 | 11.28 | 8.93 | 8.33 | 4.848 | 4.36 | 1.888 | 0 | 19.94 | 1446 | 100.4 | 418 | 22.58 | 23.45 | 21.49 | 13.05 | 5.773 | 4.922 | 3.932 | 909 | 0.153 | 419 | 19.91 | 1330 | -0.588 | -0.616 | -0.154 | 4.462 | 4.355 | 3.886 | 0.151 | 0.415 | 0.175 | 0.009 | 0.026 | 0.053 | 0.048 | 0.122 | 3493 | 3490 | 3491 | 12.04 | 11.88 | 23.78 | 23.75 | -0.542 | -0.866 | 12.88 | 2876 |  |  |  | 32.92 | 66.4984 | 29.56 | 57.08 | 83.1 | 42.8 | 10.7 | 0.249 | 2.078 |  | 0 |  | 29.56 | 57.08 | 11.1 | 11.1 | 11.3 | 8.9 | 8.3 | 4.8 | 4.4 | 42.8 | 19.9 | 22.6 | 23.5 | 21.5 | 13.1 | 5.8 | 4.9 | 83.1 | 0.2 | -0.6 | -0.6 | -0.2 | 4.5 | 4.4 | 3.9 | 10.7 | 0 | 0 | 1.89 | 3.93 | 0.249 | 2.078 | 12.88
2003-06-07 | 158 | 31.21 | 53.88 | 13.53 | 57.84 | 13.75 | 13.95 | 10.92 | 9.49 | 6.378 | 5.1 | 1.91 | 0 | 22.77 | 1602 | 100.9 | 349 | 25.4 | 26.75 | 24.11 | 14.57 | 7.66 | 5.586 | 4.437 | 1507 | 0.377 | 354 | 23.51 | 1226 | -0.24 | -0.321 | 0.174 | 4.991 | 5.744 | 4.591 | 0.039 | 0.256 | 0.264 | 0.021 | 0.132 | 0.172 | 0.069 | 0.048 | 3490 | 3488 | 3489 | 14.35 | 14.38 | 26.93 | 26.87 | -0.336 | -0.575 | 12.83 | 2876 |  |  |  | 32.97 | 66.5994 | 30.05 | 59.27 | 83.9 | 44.1 | 13.9 | 0.385 | 2.385 |  | 0 |  | 30.05 | 59.27 | 13.5 | 13.8 | 14 | 10.9 | 9.5 | 6.4 | 5.1 | 44.1 | 22.8 | 25.4 | 26.8 | 24.1 | 14.6 | 7.7 | 5.6 | 83.9 | 0.4 | -0.2 | -0.3 | 0.2 | 5 | 5.7 | 4.6 | 13.9 | 0 | 0 | 1.91 | 4.44 | 0.385 | 2.385 | 12.83
2003-06-08 | 159 | 21.53 | 39.05 | 11.73 | 77.5 | 11.66 | 11.71 | 10.2 | 10.37 | 7.93 | 5.828 | 1.967 | 0 | 19 | 1244 | 99.4 | 2357 | 23.17 | 24.26 | 23.11 | 13.55 | 8.57 | 6.194 | 4.663 | 1347 | 3.729 | 2354 | 47.6 | 1634 | 3.016 | 3.097 | 3.312 | 7.59 | 7.04 | 5.153 | 0.121 | 0.478 | 0.217 | 0.02 | 0.027 | 0.056 | 0.038 | 0.042 | 3489 | 3488 | 3489 | 12.5 | 12.32 | 23.49 | 24 | 4.324 | 3.654 | 12.91 | 2876 |  |  |  | 33.01 | 66.6802 | 20.73 | 42.96 | 81.5 | 61.4 | 35.1 | 0.771 | 1.426 |  | 5.1 |  | 20.73 | 42.96 | 11.7 | 11.7 | 11.7 | 10.2 | 10.4 | 7.9 | 5.8 | 61.4 | 19 | 23.2 | 24.3 | 23.1 | 13.6 | 8.6 | 6.2 | 81.5 | 3.7 | 3 | 3.1 | 3.3 | 7.6 | 7 | 5.2 | 35.1 | 0 | 0 | 1.97 | 4.66 | 0.771 | 1.426 | 12.91
2003-06-09 | 160 | 19.45 | 35.42 | 9.95 | 86.8 | 10.03 | 10.17 | 9.71 | 9.95 | 8.65 | 6.659 | 1.786 | 14 | 16.58 | 1520 | 109.9 | 2222 | 19.81 | 20.66 | 20.44 | 13.11 | 9.14 | 7.02 | 7.07 | 1853 | 2.682 | 358 | 55.9 | 843 | 2.115 | 2.07 | 2.555 | 7.47 | 8.21 | 6.102 | 0.081 | 0.21 | 0.199 | 0.059 | 0.135 | 0.186 | 0.072 | 0.058 | 3496 | 3492 | 3495 | 10.8 | 10.75 | 18.54 | 18.65 | 2.344 | 2.116 | 12.92 | 2876 |  |  |  | 33.06 | 66.7812 | 18.73 | 38.96 | 98.2 | 69.6 | 42.4 | 0.8 | 1.087 |  | 15.8 |  | 18.73 | 38.96 | 10 | 10 | 10.2 | 9.7 | 10 | 8.7 | 6.7 | 69.6 | 16.6 | 19.8 | 20.7 | 20.4 | 13.1 | 9.1 | 7 | 98.2 | 2.7 | 2.1 | 2.1 | 2.6 | 7.5 | 8.2 | 6.1 | 42.4 | 0 | 14 | 1.79 | 7.07 | 0.8 | 1.087 | 12.92
2003-06-10 | 161 | 8.69 | 16.12 | 6.498 | 108.4 | 6.49 | 6.567 | 7.53 | 8.98 | 8.84 | 7.37 | 1.685 | 5 | 8.62 | 1255 | 110.4 | 446 | 12.17 | 12 | 11.8 | 10.3 | 9.15 | 7.68 | 4.517 | 338 | 4.322 | 2334 | 99.3 | 1247 | 3.185 | 2.959 | 3.405 | 8.09 | 8.45 | 6.961 | 0.003 | 0.012 | 0.018 | 0.037 | 0.234 | 0.548 | 0.118 | 0.03 | 3485 | 3484 | 3484 | 7.42 | 7.28 | 10.88 | 11.17 | 4.803 | 4.378 | 12.99 | 2876 |  |  |  | 33.1 | 66.862 | 8.37 | 17.73 | 99 | 95.9 | 81.4 | 0.91 | 0.208 |  | 3.3 |  | 8.37 | 17.73 | 6.5 | 6.5 | 6.6 | 7.5 | 9 | 8.8 | 7.4 | 95.9 | 8.6 | 12.2 | 12 | 11.8 | 10.3 | 9.2 | 7.7 | 99 | 4.3 | 3.2 | 3 | 3.4 | 8.1 | 8.5 | 7 | 81.4 | 0 | 5 | 1.69 | 4.52 | 0.91 | 0.208 | 12.99
2003-06-11 | 162 | 20.42 | 35.34 | 8.32 | 99 | 8.51 | 8.64 | 8.87 | 10.08 | 8.59 | 7.9 | 1.584 | 2 | 14.8 | 1503 | 110.6 | 127 | 18.93 | 20.25 | 15.48 | 13.81 | 9.01 | 8.21 | 4.61 | 1617 | 3.738 | 105 | 62.76 | 1503 | 3.099 | 3.088 | 3.201 | 7.62 | 8.24 | 7.58 | 0.07 | 0.299 | 0.117 | 0.017 | 0.106 | 0.258 | 0.093 | 0.039 | 3487 | 3487 | 3487 | 9.44 | 9.33 | 17.93 | 18.47 | 3.934 | 3.645 | 12.99 | 2876 |  |  |  | 33.13 | 66.9226 | 19.66 | 38.87 | 99.4 | 80.3 | 48.4 | 0.815 | 0.869 |  | 1.3 |  | 19.66 | 38.87 | 8.3 | 8.5 | 8.6 | 8.9 | 10.1 | 8.6 | 7.9 | 80.3 | 14.8 | 18.9 | 20.3 | 15.5 | 13.8 | 9 | 8.2 | 99.4 | 3.7 | 3.1 | 3.1 | 3.2 | 7.6 | 8.2 | 7.6 | 48.4 | 0 | 2 | 1.58 | 4.61 | 0.815 | 0.869 | 12.99
2003-06-12 | 163 | 23.51 | 40.3 | 10.99 | 85.4 | 11.23 | 11.39 | 11.26 | 10.86 | 9 | 8.13 | 1.626 | 3 | 16.69 | 1338 | 108.6 | 2359 | 19.75 | 21.17 | 20.98 | 13.8 | 9.37 | 8.41 | 4.889 | 1327 | 4.512 | 304 | 55.26 | 1520 | 4.232 | 4.21 | 4.738 | 8.32 | 8.61 | 7.93 | 0.065 | 0.217 | 0.169 | 0.038 | 0.105 | 0.233 | 0.128 | 0.044 | 3485 | 3485 | 3485 | 12.28 | 12.25 | 20.02 | 20.11 | 4.491 | 4.306 | 12.92 | 2876 |  |  |  | 33.16 | 66.9832 | 22.63 | 44.33 | 96.2 | 68.4 | 41.8 | 0.794 | 1.106 |  | 0 |  | 22.63 | 44.33 | 11 | 11.2 | 11.4 | 11.3 | 10.9 | 9 | 8.1 | 68.4 | 16.7 | 19.8 | 21.2 | 21 | 13.8 | 9.4 | 8.4 | 96.2 | 4.5 | 4.2 | 4.2 | 4.7 | 8.3 | 8.6 | 7.9 | 41.8 | 0 | 3 | 1.63 | 4.89 | 0.794 | 1.106 | 12.92
2003-06-13 | 164 | 10.91 | 19.16 | 7.43 | 104.8 | 7.44 | 7.51 | 8.49 | 9.87 | 9.26 | 8.23 | 1.151 | 20 | 11.91 | 1154 | 110.4 | 2153 | 16.01 | 16.62 | 16.53 | 11.97 | 9.48 | 8.51 | 4.676 | 1432 | 4.777 | 2036 | 77 | 1129 | 4.114 | 4.012 | 5.142 | 8.62 | 8.92 | 8.05 | 0.217 | 0.105 | 0.064 | 0.063 | 0.133 | 0.218 | 0.09 | 0.111 | 3485 | 3484 | 3485 | 8.36 | 8.19 | 14.32 | 15.03 | 5.262 | 5.041 | 13.01 | 2876 |  |  |  | 33.19 | 67.0438 | 10.5 | 21.08 | 99 | 90.1 | 61 | 0.85 | 0.543 |  | 14.7 |  | 10.5 | 21.08 | 7.4 | 7.4 | 7.5 | 8.5 | 9.9 | 9.3 | 8.2 | 90.1 | 11.9 | 16 | 16.6 | 16.5 | 12 | 9.5 | 8.5 | 99 | 4.8 | 4.1 | 4 | 5.1 | 8.6 | 8.9 | 8.1 | 61 | 0 | 20 | 1.15 | 4.68 | 0.85 | 0.543 | 13.01
2003-06-14 | 165 | 16.81 | 29.18 | 6.218 | 89 | 6.331 | 6.438 | 7.28 | 8.91 | 8.74 | 8.4 | 1.706 | 1 | 11.06 | 1523 | 109.8 | 1 | 14.15 | 14.99 | 13.82 | 10.77 | 9.16 | 8.64 | 5.86 | 1135 | 2.701 | 445 | 51.56 | 1518 | 2.185 | 2.157 | 3.572 | 7.45 | 8.31 | 8.15 | 0.04 | 0.15 | 0.072 | 0.033 | 0.176 | 0.342 | 0.129 | 0.058 | 3489 | 3488 | 3488 | 7.31 | 7.17 | 12.3 | 12.34 | 2.86 | 2.663 | 13.05 | 2876 |  |  |  | 33.21 | 67.0842 | 16.18 | 32.1 | 98.1 | 71.5 | 38.6 | 0.509 | 0.81 |  | 0.5 |  | 16.18 | 32.1 | 6.2 | 6.3 | 6.4 | 7.3 | 8.9 | 8.7 | 8.4 | 71.5 | 11.1 | 14.2 | 15 | 13.8 | 10.8 | 9.2 | 8.6 | 98.1 | 2.7 | 2.2 | 2.2 | 3.6 | 7.5 | 8.3 | 8.2 | 38.6 | 0 | 1 | 1.71 | 5.86 | 0.509 | 0.81 | 13.05
2003-06-15 | 166 | 18.72 | 31.99 | 7.14 | 83.6 | 7.17 | 7.25 | 7.08 | 9.39 | 8.42 | 8.36 | 1.513 | 1 | 14.56 | 1805 | 107.7 | 251 | 16.97 | 17.09 | 14.71 | 13.08 | 8.66 | 8.7 | 4.118 | 1611 | 0.227 | 2357 | 40.25 | 1642 | -0.318 | -0.431 | 0.734 | 7.26 | 8.11 | 7.97 | 0.066 | 0.319 | 0.127 | 0.028 | 0.109 | 0.189 | 0.097 | 0.065 | 3489 | 3487 | 3488 | 8.03 | 7.83 | 15.75 | 15.88 | 0.505 | -0.116 | 13.01 | 2876 |  |  |  | 33.23 | 67.1246 | 18.02 | 35.19 | 94.7 | 66.8 | 28.6 | 0.474 | 1.183 |  | 0 |  | 18.02 | 35.19 | 7.1 | 7.2 | 7.3 | 7.1 | 9.4 | 8.4 | 8.4 | 66.8 | 14.6 | 17 | 17.1 | 14.7 | 13.1 | 8.7 | 8.7 | 94.7 | 0.2 | -0.3 | -0.4 | 0.7 | 7.3 | 8.1 | 8 | 28.6 | 0 | 1 | 1.51 | 4.12 | 0.474 | 1.183 | 13.01
2003-06-16 | 167 | 32.33 | 54.43 | 9.77 | 70.9 | 9.99 | 10.24 | 9.19 | 10.56 | 8.53 | 8.23 | 2.011 | 0 | 18.73 | 1718 | 108.2 | 333 | 21.63 | 21.73 | 22.75 | 15.72 | 9.09 | 8.81 | 4.929 | 1215 | -1.094 | 331 | 33.01 | 1739 | -1.58 | -1.649 | -0.492 | 6.403 | 8.08 | 7.83 | 0.04 | 0.358 | 0.144 | 0.009 | 0.085 | 0.203 | 0.115 | 0.046 | 3492 | 3490 | 3491 | 10.74 | 10.66 | 22.54 | 22.42 | -1.632 | -1.837 | 12.91 | 2876 |  |  |  | 33.24 | 67.1448 | 31.13 | 59.87 | 95.5 | 55.6 | 22.2 | 0.48 | 1.682 |  | 0 |  | 31.13 | 59.87 | 9.8 | 10 | 10.2 | 9.2 | 10.6 | 8.5 | 8.2 | 55.6 | 18.7 | 21.6 | 21.7 | 22.8 | 15.7 | 9.1 | 8.8 | 95.5 | -1.1 | -1.6 | -1.6 | -0.5 | 6.4 | 8.1 | 7.8 | 22.2 | 0 | 0 | 2.01 | 4.93 | 0.48 | 1.682 | 12.91
2003-06-17 | 168 | 29.74 | 51.21 | 14.55 | 57.99 | 14.45 | 14.39 | 11.67 | 11.63 | 9.14 | 8.19 | 1.88 | 0 | 23.23 | 1552 | 103.4 | 301 | 26.1 | 26.43 | 24.82 | 15.9 | 9.75 | 8.9 | 4.863 | 1302 | 0.952 | 301 | 28.13 | 1019 | 0.176 | 0.102 | 0.753 | 7.69 | 8.6 | 7.89 | 0.096 | 0.411 | 0.289 | 0.074 | 0.034 | 0.05 | 0.022 | 0.024 | 3501 | 3498 | 3500 | 14.44 | 14.41 | 26.11 | 26.07 | 0.156 | -0.123 | 12.85 | 2876 |  |  |  | 33.24 | 67.1448 | 28.63 | 56.33 | 87.9 | 44.2 | 18 | 0.513 | 2.337 |  | 0 |  | 28.63 | 56.33 | 14.6 | 14.5 | 14.4 | 11.7 | 11.6 | 9.1 | 8.2 | 44.2 | 23.2 | 26.1 | 26.4 | 24.8 | 15.9 | 9.8 | 8.9 | 87.9 | 1 | 0.2 | 0.1 | 0.8 | 7.7 | 8.6 | 7.9 | 18 | 0 | 0 | 1.88 | 4.86 | 0.513 | 2.337 | 12.85
2003-06-18 | 169 | 8.48 | 16.11 | 11.34 | 87.8 | 10.94 | 10.86 | 9.74 | 10.65 | 9.62 | 8.31 | 1.286 | 1 | 18.17 | 850 | 105.8 | 2352 | 19.68 | 20.56 | 16.68 | 11.84 | 10.12 | 8.7 | 4.091 | 749 | 5.278 | 303 | 50.88 | 851 | 3.702 | 3.431 | 4.001 | 9.11 | 9.32 | 8.1 | 0.131 | 0.347 | 0.175 | 0.042 | 0.069 | 0.108 | 0.071 | 0.058 | 3497 | 3495 | 3496 | 10.87 | 10.77 | 17.23 | 17.36 | 3.872 | 3.637 | 12.87 | 2876 |  |  |  | 33.25 | 67.165 | 8.16 | 17.72 | 91.7 | 70.5 | 38 | 0.793 | 1.294 |  | 1.3 |  | 8.16 | 17.72 | 11.3 | 10.9 | 10.9 | 9.7 | 10.7 | 9.6 | 8.3 | 70.5 | 18.2 | 19.7 | 20.6 | 16.7 | 11.8 | 10.1 | 8.7 | 91.7 | 5.3 | 3.7 | 3.4 | 4 | 9.1 | 9.3 | 8.1 | 38 | 0 | 1 | 1.29 | 4.09 | 0.793 | 1.294 | 12.87
2003-06-19 | 170 | 24.3 | 42.65 | 10.37 | 84.4 | 10.55 | 10.69 | 10.41 | 10.92 | 9.33 | 8.39 | 1.644 | 3 | 17 | 1647 | 109.5 | 432 | 19.71 | 20.62 | 20.08 | 14.52 | 9.71 | 8.76 | 4.49 | 2247 | 1.701 | 427 | 42.84 | 1644 | 1.119 | 0.915 | 2.212 | 7.78 | 8.92 | 8.15 | 0.064 | 0.194 | 0.144 | 0.025 | 0.131 | 0.266 | 0.122 | 0.055 | 3486 | 3486 | 3486 | 11.48 | 11.44 | 19.29 | 19.52 | 1.476 | 1.199 | 12.95 | 2876 |  |  |  | 33.25 | 67.165 | 23.4 | 46.92 | 97.6 | 67.5 | 30.9 | 0.599 | 1.34 |  | 3.1 |  | 23.4 | 46.92 | 10.4 | 10.6 | 10.7 | 10.4 | 10.9 | 9.3 | 8.4 | 67.5 | 17 | 19.7 | 20.6 | 20.1 | 14.5 | 9.7 | 8.8 | 97.6 | 1.7 | 1.1 | 0.9 | 2.2 | 7.8 | 8.9 | 8.2 | 30.9 | 0 | 3 | 1.64 | 4.49 | 0.599 | 1.34 | 12.95
2003-06-20 | 171 | 4.643 | 8.8 | 4.301 | 109.9 | 4.235 | 4.304 | 6.294 | 8.23 | 9.2 | 8.4 | 1.695 | 25 | 6.828 | 1 | 110.6 | 2144 | 6.52 | 6.569 | 7.85 | 10.74 | 9.76 | 8.46 | 4.53 | 1051 | 3.104 | 1433 | 107.4 | 47 | 2.835 | 2.847 | 4.661 | 6.993 | 8.44 | 8.33 | 0.028 | 0.004 | 0.005 | 0.02 | 0.212 | 0.538 | 0.161 | 0.031 | 3482 | 3482 | 3482 | 5.166 | 4.953 | 8.34 | 7.8 | 3.458 | 3.293 | 12.96 | 2876 |  |  |  | 33.24 | 67.1448 | 4.47 | 9.68 | 99.4 | 98.2 | 94.3 | 0.933 | 0.056 |  | 31.5 |  | 4.47 | 9.68 | 4.3 | 4.2 | 4.3 | 6.3 | 8.2 | 9.2 | 8.4 | 98.2 | 6.8 | 6.5 | 6.6 | 7.9 | 10.7 | 9.8 | 8.5 | 99.4 | 3.1 | 2.8 | 2.8 | 4.7 | 7 | 8.4 | 8.3 | 94.3 | 0 | 25 | 1.7 | 4.53 | 0.933 | 0.056 | 12.96
2003-06-21 | 172 | 6.703 | 11.89 | 3.511 | 109.7 | 3.554 | 3.648 | 5.539 | 6.852 | 7.94 | 8.45 | 1.859 | 21 | 6.571 | 1514 | 110.7 | 512 | 8.51 | 9.13 | 9.18 | 8.02 | 8.45 | 8.7 | 5.581 | 1209 | 1.763 | 1330 | 98.4 | 1525 | 0.77 | 1.197 | 2.816 | 6.067 | 7.55 | 8.23 | 0.015 | 0.011 | 0.009 | 0.014 | 0.185 | 0.561 | 0.181 | 0.024 | 3486 | 3485 | 3485 | 4.224 | 4.131 | 7.04 | 7.29 | 3.045 | 2.912 | 13.05 | 2876 |  |  |  | 33.24 | 67.1448 | 6.45 | 13.08 | 99.5 | 97.9 | 79.8 | 0.776 | 0.196 |  | 30.2 |  | 6.45 | 13.08 | 3.5 | 3.6 | 3.6 | 5.5 | 6.9 | 7.9 | 8.5 | 97.9 | 6.6 | 8.5 | 9.1 | 9.2 | 8 | 8.5 | 8.7 | 99.5 | 1.8 | 0.8 | 1.2 | 2.8 | 6.1 | 7.6 | 8.2 | 79.8 | 0 | 21 | 1.86 | 5.58 | 0.776 | 0.196 | 13.05
2003-06-22 | 173 | 7.41 | 13.05 | 3.911 | 109.4 | 3.954 | 4.01 | 5.897 | 6.434 | 7.2 | 8.2 | 1.77 | 18 | 6.606 | 1157 | 110.6 | 2303 | 9.9 | 10.62 | 12.48 | 7.83 | 7.59 | 8.53 | 4.956 | 1230 | 2.474 | 2213 | 102.5 | 1346 | 1.638 | 1.359 | 3.233 | 5.779 | 6.83 | 7.84 | 0.035 | 0.025 | 0.03 | 0.02 | 0.183 | 0.543 | 0.133 | 0.031 | 3486 | 3486 | 3486 | 4.516 | 4.409 | 7.77 | 8.36 | 2.839 | 2.559 | 13.04 | 2876 |  |  |  | 33.22 | 67.1044 | 7.13 | 14.36 | 99.4 | 97.4 | 86.5 | 0.843 | 0.132 |  | 6.1 |  | 7.13 | 14.36 | 3.9 | 4 | 4 | 5.9 | 6.4 | 7.2 | 8.2 | 97.4 | 6.6 | 9.9 | 10.6 | 12.5 | 7.8 | 7.6 | 8.5 | 99.4 | 2.5 | 1.6 | 1.4 | 3.2 | 5.8 | 6.8 | 7.8 | 86.5 | 0 | 18 | 1.77 | 4.96 | 0.843 | 0.132 | 13.04
2003-06-23 | 174 | 18.57 | 32.1 | 5.943 | 100.5 | 6.189 | 6.299 | 7.36 | 8.26 | 7.03 | 7.77 | 1.46 | 0 | 11.83 | 1631 | 110.6 | 41 | 14.98 | 16.69 | 13.13 | 12.23 | 7.46 | 8.09 | 3.519 | 1712 | 0.615 | 2356 | 64.39 | 1625 | 0.065 | -0.023 | 1.433 | 5.88 | 6.861 | 7.4 | 0.049 | 0.165 | 0.042 | 0.018 | 0.178 | 0.348 | 0.135 | 0.065 | 3495 | 3488 | 3490 | 7.28 | 7.16 | 13.94 | 14.28 | 1.228 | 0.523 | 13.07 | 2876 |  |  |  | 33.2 | 67.064 | 17.88 | 35.31 | 99.4 | 83.3 | 49.9 | 0.692 | 0.695 |  | 0.3 |  | 17.88 | 35.31 | 5.9 | 6.2 | 6.3 | 7.4 | 8.3 | 7 | 7.8 | 83.3 | 11.8 | 15 | 16.7 | 13.1 | 12.2 | 7.5 | 8.1 | 99.4 | 0.6 | 0.1 | 0 | 1.4 | 5.9 | 6.9 | 7.4 | 49.9 | 0 | 0 | 1.46 | 3.52 | 0.692 | 0.695 | 13.07
2003-06-24 | 175 | 30.89 | 52.58 | 7.52 | 87.1 | 7.88 | 8.09 | 8.29 | 9.34 | 7.6 | 7.5 | 1.789 | 0 | 15.22 | 1535 | 110.6 | 425 | 18.65 | 20.36 | 21.16 | 13.87 | 8.18 | 8.02 | 5.554 | 1542 | -1.159 | 345 | 45.25 | 1503 | -1.448 | -1.474 | 0.017 | 5.671 | 7.1 | 7.13 | 0.046 | 0.287 | 0.191 | 0.009 | 0.116 | 0.217 | 0.087 | 0.047 | 3486 | 3485 | 3486 | 8.92 | 8.84 | 19.08 | 19.05 | -1.487 | -1.687 | 12.95 | 2876 |  |  |  | 33.18 | 67.0236 | 29.74 | 57.84 | 99.4 | 69.8 | 33 | 0.571 | 1.159 |  | 0 |  | 29.74 | 57.84 | 7.5 | 7.9 | 8.1 | 8.3 | 9.3 | 7.6 | 7.5 | 69.8 | 15.2 | 18.7 | 20.4 | 21.2 | 13.9 | 8.2 | 8 | 99.4 | -1.2 | -1.4 | -1.5 | 0 | 5.7 | 7.1 | 7.1 | 33 | 0 | 0 | 1.79 | 5.55 | 0.571 | 1.159 | 12.95
2003-06-25 | 176 | 28.32 | 48.63 | 11.3 | 78.7 | 11.61 | 11.77 | 11.27 | 10.34 | 8.26 | 7.51 | 1.997 | 0 | 17.18 | 1451 | 108.6 | 417 | 20.94 | 22.24 | 22.53 | 13.97 | 8.77 | 7.96 | 5.567 | 1031 | 2.683 | 1 | 53.65 | 1456 | 1.996 | 1.481 | 2.471 | 7.23 | 7.86 | 7.26 | 0.015 | 0.201 | 0.128 | 0.032 | 0.14 | 0.316 | 0.14 | 0.028 | 3493 | 3490 | 3492 | 12.28 | 12.31 | 21.35 | 21.42 | 2.137 | 1.875 | 12.93 | 2876 |  |  |  | 33.15 | 66.963 | 27.27 | 53.49 | 96.2 | 62.5 | 40.4 | 0.792 | 1.168 |  | 0 |  | 27.27 | 53.49 | 11.3 | 11.6 | 11.8 | 11.3 | 10.3 | 8.3 | 7.5 | 62.5 | 17.2 | 20.9 | 22.2 | 22.5 | 14 | 8.8 | 8 | 96.2 | 2.7 | 2 | 1.5 | 2.5 | 7.2 | 7.9 | 7.3 | 40.4 | 0 | 0 | 2 | 5.57 | 0.792 | 1.168 | 12.93
2003-06-26 | 177 | 23.45 | 42 | 12.58 | 81.2 | 12.59 | 12.66 | 12.38 | 11.2 | 8.9 | 7.6 | 1.7 | 0 | 18.77 | 1512 | 106.6 | 231 | 22.38 | 22.25 | 24.25 | 13.84 | 9.41 | 8.1 | 5.222 | 1047 | 5.116 | 226 | 54.46 | 1503 | 3.3 | 2.808 | 3.777 | 8.7 | 8.57 | 7.33 | 0.041 | 0.233 | 0.142 | 0.019 | 0.116 | 0.258 | 0.145 | 0.045 | 3491 | 3491 | 3491 | 13.37 | 13.27 | 20.97 | 21.18 | 4.366 | 3.941 | 12.9 | 2876 |  |  |  | 33.12 | 66.9024 | 22.58 | 46.2 | 93 | 64.7 | 41.1 | 0.89 | 1.275 |  | 0 |  | 22.58 | 46.2 | 12.6 | 12.6 | 12.7 | 12.4 | 11.2 | 8.9 | 7.6 | 64.7 | 18.8 | 22.4 | 22.3 | 24.3 | 13.8 | 9.4 | 8.1 | 93 | 5.1 | 3.3 | 2.8 | 3.8 | 8.7 | 8.6 | 7.3 | 41.1 | 0 | 0 | 1.7 | 5.22 | 0.89 | 1.275 | 12.9
2003-06-27 | 178 | 30.95 | 55.52 | 11.4 | 68.38 | 11.48 | 11.57 | 11.06 | 11.41 | 9.32 | 7.78 | 1.9 | 0 | 18.18 | 1634 | 109.4 | 340 | 20.55 | 23.86 | 23.16 | 14.96 | 9.74 | 8.17 | 5.434 | 1550 | 4.018 | 2337 | 27.66 | 1622 | 2.96 | 2.719 | 3.497 | 8.95 | 9 | 7.43 | 0.056 | 0.263 | 0.126 | 0.015 | 0.103 | 0.247 | 0.132 | 0.058 | 3498 | 3494 | 3496 | 12.61 | 12.39 | 20.44 | 20.43 | 3.644 | 3.125 | 12.88 | 2876 |  |  |  | 33.08 | 66.8216 | 29.8 | 61.07 | 97.4 | 53.4 | 17.5 | 0.365 | 1.721 |  | 0 |  | 29.8 | 61.07 | 11.4 | 11.5 | 11.6 | 11.1 | 11.4 | 9.3 | 7.8 | 53.4 | 18.2 | 20.6 | 23.9 | 23.2 | 15 | 9.7 | 8.2 | 97.4 | 4 | 3 | 2.7 | 3.5 | 9 | 9 | 7.4 | 17.5 | 0 | 0 | 1.9 | 5.43 | 0.365 | 1.721 | 12.88
2003-06-28 | 179 | 32.83 | 60.45 | 13.24 | 60.64 | 13.29 | 13.36 | 11.03 | 11.7 | 9.45 | 8 | 1.887 | 0 | 22.68 | 1726 | 101.7 | 424 | 24.6 | 25.71 | 24.74 | 16.49 | 10.08 | 8.63 | 4.53 | 1307 | 0.72 | 401 | 28.74 | 916 | -0.052 | -0.09 | 0.949 | 7.75 | 8.91 | 7.58 | 0.049 | 0.285 | 0.19 | 0.02 | 0.122 | 0.179 | 0.085 | 0.069 | 3500 | 3496 | 3497 | 13.67 | 13.62 | 25.54 | 25.37 | -0.233 | -0.493 | 12.83 | 2876 |  |  |  | 33.04 | 66.7408 | 31.61 | 66.5 | 85.2 | 46.6 | 18.5 | 0.51 | 2.247 |  | 0 |  | 31.61 | 66.5 | 13.2 | 13.3 | 13.4 | 11 | 11.7 | 9.5 | 8 | 46.6 | 22.7 | 24.6 | 25.7 | 24.7 | 16.5 | 10.1 | 8.6 | 85.2 | 0.7 | -0.1 | -0.1 | 0.9 | 7.8 | 8.9 | 7.6 | 18.5 | 0 | 0 | 1.89 | 4.53 | 0.51 | 2.247 | 12.83
2003-06-29 | 180 | 26.05 | 48.2 | 15.5 | 63.21 | 15.36 | 15.17 | 12.57 | 12.06 | 9.99 | 8.27 | 2.012 | 1 | 24.5 | 1253 | 104 | 422 | 27.07 | 28.06 | 27.58 | 15.05 | 10.66 | 8.93 | 6.472 | 1710 | 3 | 401 | 22.13 | 808 | 2.136 | 1.884 | 2.759 | 8.91 | 8.97 | 7.52 | 0.109 | 0.371 | 0.214 | 0.078 | 0.087 | 0.08 | 0.033 | 0.028 | 3502 | 3499 | 3501 | 14.86 | 14.88 | 26.97 | 27.02 | 1.972 | 1.663 | 12.82 | 2876 |  |  |  | 33 | 66.66 | 25.08 | 53.02 | 88.9 | 48.8 | 12.7 | 0.39 | 2.681 |  | 0 |  | 25.08 | 53.02 | 15.5 | 15.4 | 15.2 | 12.6 | 12.1 | 10 | 8.3 | 48.8 | 24.5 | 27.1 | 28.1 | 27.6 | 15.1 | 10.7 | 8.9 | 88.9 | 3 | 2.1 | 1.9 | 2.8 | 8.9 | 9 | 7.5 | 12.7 | 0 | 1 | 2.01 | 6.47 | 0.39 | 2.681 | 12.82
2003-06-30 | 181 | 20.95 | 38.65 | 11.36 | 71.9 | 11.17 | 11.16 | 10.8 | 11.68 | 10.12 | 8.43 | 2.285 | 0 | 15.83 | 1621 | 100.9 | 429 | 19.7 | 21.43 | 19.86 | 14.82 | 10.39 | 8.8 | 6.751 | 716 | 6.22 | 2347 | 47.05 | 1633 | 4.383 | 3.48 | 4.46 | 10.01 | 9.77 | 8.17 | 0.021 | 0.104 | 0.051 | 0.014 | 0.149 | 0.426 | 0.2 | 0.035 | 3502 | 3498 | 3500 | 11.79 | 11.57 | 18.7 | 18.73 | 5.951 | 5.405 | 12.92 | 2876 |  |  |  | 32.95 | 66.559 | 20.17 | 42.52 | 83.9 | 56.5 | 34.6 | 0.622 | 1.176 |  | 2.3 |  | 20.17 | 42.52 | 11.4 | 11.2 | 11.2 | 10.8 | 11.7 | 10.1 | 8.4 | 56.5 | 15.8 | 19.7 | 21.4 | 19.9 | 14.8 | 10.4 | 8.8 | 83.9 | 6.2 | 4.4 | 3.5 | 4.5 | 10 | 9.8 | 8.2 | 34.6 | 0 | 0 | 2.29 | 6.75 | 0.622 | 1.176 | 12.92
2003-07-01 | 182 | 20.78 | 38.34 | 7.64 | 80.8 | 7.79 | 7.91 | 9.11 | 10.26 | 9.86 | 8.58 | 1.842 | 3 | 12.81 | 1549 | 108.8 | 2341 | 16.02 | 17.34 | 17.73 | 12.1 | 10.32 | 8.9 | 4.902 | 1507 | 2.509 | 313 | 47.47 | 1626 | 1.324 | 0.93 | 2.12 | 8.68 | 9.57 | 8.23 | 0.057 | 0.154 | 0.122 | 0.031 | 0.112 | 0.312 | 0.177 | 0.035 | 3485 | 3485 | 3485 | 8.81 | 8.66 | 14.52 | 14.46 | 1.744 | 1.479 | 12.99 | 2876 |  |  |  | 32.89 | 66.4378 | 20.01 | 42.17 | 96.5 | 64.3 | 35 | 0.518 | 0.962 |  | 5.1 |  | 20.01 | 42.17 | 7.6 | 7.8 | 7.9 | 9.1 | 10.3 | 9.9 | 8.6 | 64.3 | 12.8 | 16 | 17.3 | 17.7 | 12.1 | 10.3 | 8.9 | 96.5 | 2.5 | 1.3 | 0.9 | 2.1 | 8.7 | 9.6 | 8.2 | 35 | 0 | 3 | 1.84 | 4.9 | 0.518 | 0.962 | 12.99
2003-07-02 | 183 | 21.28 | 39.98 | 6.041 | 94.8 | 6.332 | 6.407 | 8.07 | 9.24 | 9.23 | 8.62 | 1.481 | 11 | 10.82 | 1406 | 110.6 | 545 | 14.89 | 16.16 | 16.93 | 11.51 | 9.72 | 8.94 | 4.118 | 1330 | 0.298 | 505 | 57.23 | 1601 | -0.102 | -0.132 | 1.5 | 6.822 | 8.86 | 8.33 | 0.051 | 0.142 | 0.059 | 0.013 | 0.151 | 0.334 | 0.176 | 0.072 | 3493 | 3491 | 3492 | 7.78 | 7.65 | 14.23 | 14.43 | 1.558 | 1.124 | 13.01 | 2876 |  |  |  | 32.84 | 66.3368 | 20.49 | 43.98 | 99.4 | 76.6 | 43.6 | 0.565 | 0.731 |  | 7.9 |  | 20.49 | 43.98 | 6 | 6.3 | 6.4 | 8.1 | 9.2 | 9.2 | 8.6 | 76.6 | 10.8 | 14.9 | 16.2 | 16.9 | 11.5 | 9.7 | 8.9 | 99.4 | 0.3 | -0.1 | -0.1 | 1.5 | 6.8 | 8.9 | 8.3 | 43.6 | 0 | 11 | 1.48 | 4.12 | 0.565 | 0.731 | 13.01
2003-07-03 | 184 | 26.14 | 48.37 | 7.84 | 84.3 | 8.07 | 8.2 | 9.16 | 9.47 | 8.93 | 8.56 | 1.609 | 0 | 14.55 | 1530 | 109.6 | 328 | 18.69 | 19.83 | 21.9 | 12.61 | 9.36 | 9 | 4.636 | 1524 | 0.598 | 57 | 50.73 | 1521 | 0.003 | -0.37 | 1.27 | 6.926 | 8.64 | 8.17 | 0.038 | 0.282 | 0.148 | 0.012 | 0.127 | 0.259 | 0.098 | 0.035 | 3494 | 3491 | 3492 | 9.04 | 8.94 | 17.25 | 17.35 | 0.343 | 0.09 | 12.97 | 2876 |  |  |  | 32.79 | 66.2358 | 25.17 | 53.21 | 97.8 | 67.4 | 37.8 | 0.626 | 1.03 |  | 0 |  | 25.17 | 53.21 | 7.8 | 8.1 | 8.2 | 9.2 | 9.5 | 8.9 | 8.6 | 67.4 | 14.6 | 18.7 | 19.8 | 21.9 | 12.6 | 9.4 | 9 | 97.8 | 0.6 | 0 | -0.4 | 1.3 | 6.9 | 8.6 | 8.2 | 37.8 | 0 | 0 | 1.61 | 4.64 | 0.626 | 1.03 | 12.97
2003-07-04 | 185 | 21.62 | 41.03 | 9.4 | 88.9 | 9.6 | 9.73 | 10.7 | 9.74 | 8.98 | 8.51 | 1.473 | 2 | 15.88 | 1239 | 108.8 | 300 | 19.43 | 20.04 | 23.15 | 12.48 | 9.34 | 8.91 | 4.038 | 1015 | 0.747 | 251 | 55 | 1215 | -0.134 | -0.474 | 1.141 | 7.04 | 8.61 | 8.3 | 0.037 | 0.159 | 0.142 | 0.052 | 0.123 | 0.295 | 0.133 | 0.058 | 3488 | 3486 | 3488 | 10.12 | 10.15 | 20.07 | 20.18 | -0.088 | -0.3 | 12.84 | 2876 |  |  |  | 32.73 | 66.1146 | 20.81 | 45.13 | 96.5 | 71.4 | 41.6 | 0.75 | 1.053 |  | 1.3 |  | 20.81 | 45.13 | 9.4 | 9.6 | 9.7 | 10.7 | 9.7 | 9 | 8.5 | 71.4 | 15.9 | 19.4 | 20 | 23.2 | 12.5 | 9.3 | 8.9 | 96.5 | 0.7 | -0.1 | -0.5 | 1.1 | 7 | 8.6 | 8.3 | 41.6 | 0 | 2 | 1.47 | 4.04 | 0.75 | 1.053 | 12.84
2003-07-05 | 186 | 20.47 | 37.65 | 8.04 | 93.1 | 8.16 | 8.25 | 9.2 | 10.35 | 9.15 | 8.44 | 1.98 | 12 | 13.66 | 1700 | 110.3 | 438 | 15.65 | 16.99 | 16.38 | 13.37 | 9.41 | 8.81 | 5.421 | 1017 | 0.563 | 0 | 50.41 | 1650 | -0.104 | -0.206 | 1.519 | 8.56 | 8.86 | 8.09 | 0.024 | 0.139 | 0.056 | 0.012 | 0.157 | 0.385 | 0.161 | 0.066 | 3489 | 3486 | 3487 | 9.33 | 9.04 | 15.05 | 15.18 | 0.649 | 0.043 | 13.02 | 2876 |  |  |  | 32.66 | 65.9732 | 19.71 | 41.42 | 98.9 | 75.1 | 37.6 | 0.588 | 0.976 |  | 7.6 |  | 19.71 | 41.42 | 8 | 8.2 | 8.3 | 9.2 | 10.4 | 9.2 | 8.4 | 75.1 | 13.7 | 15.7 | 17 | 16.4 | 13.4 | 9.4 | 8.8 | 98.9 | 0.6 | -0.1 | -0.2 | 1.5 | 8.6 | 8.9 | 8.1 | 37.6 | 0 | 12 | 1.98 | 5.42 | 0.588 | 0.976 | 13.02
2003-07-06 | 187 | 33.15 | 59.7 | 9.31 | 75 | 9.61 | 9.79 | 9.61 | 10.51 | 9.15 | 8.5 | 1.782 | 0 | 17.68 | 1710 | 110.1 | 426 | 20.63 | 22.4 | 21.21 | 15.01 | 9.71 | 9.02 | 4.065 | 1305 | -1.492 | 359 | 37.82 | 1813 | -1.91 | -1.922 | 0.025 | 6.813 | 8.62 | 8.15 | 0.074 | 0.294 | 0.18 | 0.018 | 0.067 | 0.143 | 0.112 | 0.111 | 3493 | 3492 | 3492 | 10.44 | 10.42 | 21.25 | 21.51 | -1.818 | -2.049 | 12.94 | 2876 |  |  |  | 32.59 | 65.8318 | 31.92 | 65.67 | 98.6 | 59.2 | 26.5 | 0.536 | 1.487 |  | 0 |  | 31.92 | 65.67 | 9.3 | 9.6 | 9.8 | 9.6 | 10.5 | 9.2 | 8.5 | 59.2 | 17.7 | 20.6 | 22.4 | 21.2 | 15 | 9.7 | 9 | 98.6 | -1.5 | -1.9 | -1.9 | 0 | 6.8 | 8.6 | 8.2 | 26.5 | 0 | 0 | 1.78 | 4.07 | 0.536 | 1.487 | 12.94
2003-07-07 | 188 | 24.55 | 45.3 | 12.62 | 72.8 | 12.77 | 12.84 | 11.93 | 11.24 | 9.59 | 8.65 | 1.966 | 0 | 21.78 | 1644 | 104.2 | 354 | 24.76 | 24.19 | 25.41 | 14.24 | 10.1 | 9.23 | 7.63 | 1843 | 2.082 | 125 | 33.68 | 1651 | 1.154 | 0.959 | 2.732 | 8.35 | 9.02 | 8.33 | 0.065 | 0.233 | 0.204 | 0.021 | 0.084 | 0.224 | 0.117 | 0.051 | 3489 | 3487 | 3488 | 12.9 | 12.92 | 22.39 | 22.49 | 1.476 | 1.163 | 12.88 | 2876 |  |  |  | 32.52 | 65.6904 | 23.64 | 49.83 | 89.2 | 57.3 | 22.8 | 0.595 | 2.015 |  | 0 |  | 23.64 | 49.83 | 12.6 | 12.8 | 12.8 | 11.9 | 11.2 | 9.6 | 8.7 | 57.3 | 21.8 | 24.8 | 24.2 | 25.4 | 14.2 | 10.1 | 9.2 | 89.2 | 2.1 | 1.2 | 1 | 2.7 | 8.4 | 9 | 8.3 | 22.8 | 0 | 0 | 1.97 | 7.63 | 0.595 | 2.015 | 12.88
2003-07-08 | 189 | 17.27 | 32.01 | 10.76 | 81.3 | 10.68 | 10.6 | 10.05 | 11.15 | 9.94 | 8.78 | 2.017 | 0 | 16.06 | 1557 | 108.5 | 305 | 18.65 | 18.77 | 15.38 | 13.36 | 10.3 | 9.13 | 5.927 | 1713 | 5.64 | 2323 | 48.39 | 1653 | 4.015 | 3.353 | 4.296 | 9.75 | 9.65 | 8.48 | 0.025 | 0.15 | 0.112 | 0.035 | 0.153 | 0.353 | 0.15 | 0.022 | 3497 | 3494 | 3496 | 11.16 | 10.95 | 16.86 | 16.97 | 4.47 | 4.082 | 12.97 | 2876 |  |  |  | 32.43 | 65.5086 | 16.63 | 35.21 | 96 | 64.7 | 35.8 | 0.653 | 1.171 |  | 0 |  | 16.63 | 35.21 | 10.8 | 10.7 | 10.6 | 10.1 | 11.2 | 9.9 | 8.8 | 64.7 | 16.1 | 18.7 | 18.8 | 15.4 | 13.4 | 10.3 | 9.1 | 96 | 5.6 | 4 | 3.4 | 4.3 | 9.8 | 9.7 | 8.5 | 35.8 | 0 | 0 | 2.02 | 5.93 | 0.653 | 1.171 | 12.97
2003-07-09 | 190 | 31.37 | 58.6 | 10.39 | 78.3 | 10.66 | 10.81 | 10.6 | 11.52 | 9.89 | 8.88 | 1.753 | 0 | 17 | 1548 | 104.2 | 511 | 20.11 | 21.73 | 22.4 | 15.38 | 10.3 | 9.3 | 4.636 | 1232 | 4.643 | 2345 | 43.37 | 1332 | 3.586 | 3.351 | 4.567 | 8.93 | 9.5 | 8.55 | 0.081 | 0.322 | 0.113 | 0.022 | 0.094 | 0.184 | 0.112 | 0.072 | 3500 | 3498 | 3499 | 11.71 | 11.57 | 21 | 20.92 | 3.953 | 3.431 | 12.88 | 2876 |  |  |  | 32.35 | 65.347 | 30.2 | 64.46 | 89.2 | 62.1 | 31.4 | 0.608 | 1.328 |  | 0 |  | 30.2 | 64.46 | 10.4 | 10.7 | 10.8 | 10.6 | 11.5 | 9.9 | 8.9 | 62.1 | 17 | 20.1 | 21.7 | 22.4 | 15.4 | 10.3 | 9.3 | 89.2 | 4.6 | 3.6 | 3.4 | 4.6 | 8.9 | 9.5 | 8.6 | 31.4 | 0 | 0 | 1.75 | 4.64 | 0.608 | 1.328 | 12.88
2003-07-10 | 191 | 31.64 | 58.79 | 13.96 | 69.08 | 14.05 | 14.08 | 12.07 | 12.23 | 10.14 | 8.95 | 1.854 | 0 | 23.75 | 1624 | 107.2 | 414 | 25.67 | 27.91 | 26.46 | 16.44 | 10.76 | 9.64 | 4.849 | 1346 | 2.415 | 412 | 26.78 | 1626 | 1.506 | 1.415 | 2.778 | 8.66 | 9.58 | 8.54 | 0.04 | 0.335 | 0.22 | 0.017 | 0.105 | 0.162 | 0.067 | 0.054 | 3492 | 3489 | 3491 | 14.4 | 14.39 | 26.57 | 26.47 | 1.476 | 1.274 | 12.83 | 2876 |  |  |  | 32.27 | 65.1854 | 30.46 | 64.67 | 93.9 | 54 | 16.8 | 0.494 | 2.446 |  | 0 |  | 30.46 | 64.67 | 14 | 14.1 | 14.1 | 12.1 | 12.2 | 10.1 | 9 | 54 | 23.8 | 25.7 | 27.9 | 26.5 | 16.4 | 10.8 | 9.6 | 93.9 | 2.4 | 1.5 | 1.4 | 2.8 | 8.7 | 9.6 | 8.5 | 16.8 | 0 | 0 | 1.85 | 4.85 | 0.494 | 2.446 | 12.83
2003-07-11 | 192 | 27.99 | 52.1 | 16.76 | 61.91 | 16.7 | 16.61 | 13.8 | 12.93 | 10.63 | 9.03 | 1.742 | 0 | 24.77 | 1730 | 101.8 | 424 | 28.59 | 29.99 | 26.93 | 16.1 | 11.16 | 9.63 | 4.357 | 1248 | 5.95 | 425 | 28.78 | 1615 | 5.038 | 4.803 | 5.275 | 9.96 | 10.02 | 8.63 | 0.017 | 0.256 | 0.241 | 0.013 | 0.137 | 0.191 | 0.106 | 0.04 | 3502 | 3496 | 3499 | 16.74 | 16.72 | 28.27 | 28.13 | 5.053 | 4.751 | 12.8 | 2876 |  |  |  | 32.17 | 64.9834 | 26.95 | 57.31 | 85.4 | 47.7 | 18.5 | 0.578 | 2.546 |  | 0 |  | 26.95 | 57.31 | 16.8 | 16.7 | 16.6 | 13.8 | 12.9 | 10.6 | 9 | 47.7 | 24.8 | 28.6 | 30 | 26.9 | 16.1 | 11.2 | 9.6 | 85.4 | 6 | 5 | 4.8 | 5.3 | 10 | 10 | 8.6 | 18.5 | 0 | 0 | 1.74 | 4.36 | 0.578 | 2.546 | 12.8
2003-07-12 | 193 | 24.54 | 46.17 | 15.34 | 69.07 | 15.37 | 15.42 | 13.93 | 12.95 | 11 | 9.16 | 2.154 | 1 | 21.22 | 1339 | 100.8 | 428 | 24.52 | 25.43 | 26.7 | 15.15 | 11.53 | 9.72 | 5.807 | 928 | 8.09 | 337 | 40.03 | 857 | 7.1 | 6.78 | 6.787 | 10.81 | 10.47 | 8.76 | 0.053 | 0.148 | 0.119 | 0.027 | 0.111 | 0.304 | 0.163 | 0.075 | 3491 | 3486 | 3489 | 15.67 | 15.59 | 24.24 | 24.26 | 7.24 | 7 | 12.86 | 2876 |  |  |  | 32.08 | 64.8016 | 23.63 | 50.79 | 83.8 | 54 | 28.4 | 0.716 | 1.805 |  | 0 |  | 23.63 | 50.79 | 15.3 | 15.4 | 15.4 | 13.9 | 13 | 11 | 9.2 | 54 | 21.2 | 24.5 | 25.4 | 26.7 | 15.2 | 11.5 | 9.7 | 83.8 | 8.1 | 7.1 | 6.8 | 6.8 | 10.8 | 10.5 | 8.8 | 28.4 | 0 | 1 | 2.15 | 5.81 | 0.716 | 1.805 | 12.86
2003-07-13 | 194 | 19.9 | 37.58 | 12.21 | 69.5 | 12.23 | 12.25 | 11.63 | 12.26 | 11.03 | 9.24 | 2.319 | 0 | 16.74 | 1605 | 88.9 | 2249 | 20.11 | 20.49 | 20.33 | 14.69 | 11.27 | 9.49 | 6.299 | 1427 | 7.63 | 2252 | 42.97 | 1427 | 5.253 | 5.114 | 5.551 | 10.84 | 10.74 | 9.01 | 0.01 | 0.015 | 0.029 | 0.044 | 0.271 | 0.466 | 0.139 | 0.025 | 3493 | 3491 | 3493 | 12.91 | 12.66 | 18.97 | 19.34 | 6.366 | 6.043 | 12.91 | 2876 |  |  |  | 31.97 | 64.5794 | 19.16 | 41.34 | 71.4 | 54.4 | 31 | 0.591 | 1.315 |  | 0 |  | 19.16 | 41.34 | 12.2 | 12.2 | 12.3 | 11.6 | 12.3 | 11 | 9.2 | 54.4 | 16.7 | 20.1 | 20.5 | 20.3 | 14.7 | 11.3 | 9.5 | 71.4 | 7.6 | 5.3 | 5.1 | 5.6 | 10.8 | 10.7 | 9 | 31 | 0 | 0 | 2.32 | 6.3 | 0.591 | 1.315 | 12.91
2003-07-14 | 195 | 14.97 | 28.43 | 10.36 | 83.8 | 10.26 | 10.17 | 10.14 | 11.26 | 10.68 | 9.3 | 1.4 | 1 | 17.5 | 1608 | 105.7 | 441 | 20.87 | 20.49 | 16.64 | 13.41 | 11.07 | 9.74 | 4.078 | 847 | 5.603 | 2332 | 45.52 | 1624 | 4.727 | 4.26 | 5.267 | 10.02 | 10.31 | 9 | 0.046 | 0.187 | 0.092 | 0.049 | 0.188 | 0.288 | 0.108 | 0.042 | 3490 | 3487 | 3489 | 10.72 | 10.55 | 17.32 | 17.47 | 4.886 | 4.612 | 12.95 | 2876 |  |  |  | 31.87 | 64.3774 | 14.41 | 31.27 | 91.6 | 66.9 | 33.3 | 0.666 | 1.334 |  | 0 |  | 14.41 | 31.27 | 10.4 | 10.3 | 10.2 | 10.1 | 11.3 | 10.7 | 9.3 | 66.9 | 17.5 | 20.9 | 20.5 | 16.6 | 13.4 | 11.1 | 9.7 | 91.6 | 5.6 | 4.7 | 4.3 | 5.3 | 10 | 10.3 | 9 | 33.3 | 0 | 1 | 1.4 | 4.08 | 0.666 | 1.334 | 12.95
2003-07-15 | 196 | 23.19 | 42.82 | 12.23 | 75.9 | 12.2 | 12.17 | 11.52 | 11.23 | 10.42 | 9.32 | 1.569 | 0 | 18.59 | 1206 | 107.6 | 440 | 22.1 | 23.69 | 25.42 | 13.42 | 10.96 | 9.84 | 4.171 | 1131 | 2.2 | 438 | 46.44 | 1205 | 1.378 | 1.23 | 2.276 | 8.73 | 9.98 | 9 | 0.049 | 0.277 | 0.224 | 0.043 | 0.119 | 0.165 | 0.072 | 0.049 | 3493 | 3490 | 3491 | 12.48 | 12.45 | 21.87 | 22.09 | 1.806 | 1.468 | 12.89 | 2876 |  |  |  | 31.77 | 64.1754 | 22.33 | 47.1 | 94.6 | 60 | 34.1 | 0.73 | 1.411 |  | 0 |  | 22.33 | 47.1 | 12.2 | 12.2 | 12.2 | 11.5 | 11.2 | 10.4 | 9.3 | 60 | 18.6 | 22.1 | 23.7 | 25.4 | 13.4 | 11 | 9.8 | 94.6 | 2.2 | 1.4 | 1.2 | 2.3 | 8.7 | 10 | 9 | 34.1 | 0 | 0 | 1.57 | 4.17 | 0.73 | 1.411 | 12.89
2003-07-16 | 197 | 29.58 | 54.86 | 13.18 | 72.3 | 13.36 | 13.44 | 12.68 | 12.26 | 10.51 | 9.25 | 1.939 | 0 | 19.94 | 1429 | 104.7 | 411 | 24.95 | 26.17 | 25.17 | 15.41 | 11.09 | 9.94 | 4.344 | 1212 | 5.492 | 410 | 47.7 | 2232 | 4.623 | 4.431 | 4.868 | 9.51 | 10.07 | 8.87 | 0.019 | 0.156 | 0.127 | 0.015 | 0.119 | 0.323 | 0.169 | 0.072 | 3491 | 3486 | 3490 | 14.05 | 13.96 | 23.67 | 23.8 | 4.866 | 4.538 | 12.86 | 2876 |  |  |  | 31.65 | 63.933 | 28.48 | 60.35 | 90 | 56.8 | 35.2 | 0.82 | 1.51 |  | 0 |  | 28.48 | 60.35 | 13.2 | 13.4 | 13.4 | 12.7 | 12.3 | 10.5 | 9.3 | 56.8 | 19.9 | 25 | 26.2 | 25.2 | 15.4 | 11.1 | 9.9 | 90 | 5.5 | 4.6 | 4.4 | 4.9 | 9.5 | 10.1 | 8.9 | 35.2 | 0 | 0 | 1.94 | 4.34 | 0.82 | 1.51 | 12.86
2003-07-17 | 198 | 31.86 | 58.86 | 9.87 | 67.23 | 9.93 | 9.97 | 9.38 | 11.67 | 10.55 | 9.16 | 1.816 | 0 | 17.77 | 1612 | 101.2 | 446 | 20.33 | 21.92 | 23.84 | 15.24 | 11.23 | 9.74 | 4.543 | 1408 | 0.758 | 441 | 31.94 | 1614 | -0.871 | -1.325 | 0.194 | 8.84 | 10.03 | 8.72 | 0.072 | 0.262 | 0.112 | 0.026 | 0.105 | 0.208 | 0.122 | 0.093 | 3497 | 3487 | 3494 | 10.96 | 10.7 | 21.67 | 21.56 | -0.646 | -1.022 | 12.88 | 2876 |  |  |  | 31.54 | 63.7108 | 30.67 | 64.75 | 84.4 | 52.4 | 21.3 | 0.433 | 1.6 |  | 0 |  | 30.67 | 64.75 | 9.9 | 9.9 | 10 | 9.4 | 11.7 | 10.6 | 9.2 | 52.4 | 17.8 | 20.3 | 21.9 | 23.8 | 15.2 | 11.2 | 9.7 | 84.4 | 0.8 | -0.9 | -1.3 | 0.2 | 8.8 | 10 | 8.7 | 21.3 | 0 | 0 | 1.82 | 4.54 | 0.433 | 1.6 | 12.88
2003-07-18 | 199 | 25.55 | 46.6 | 13.56 | 61.8 | 13.46 | 13.38 | 11.53 | 11.35 | 10.4 | 9.2 | 1.739 | 0 | 24.5 | 1654 | 102.5 | 350 | 27.12 | 28.76 | 28.27 | 14.19 | 11.11 | 9.97 | 4.424 | 1156 | 0.47 | 349 | 26.79 | 1654 | -0.503 | -0.652 | 1.023 | 8.16 | 9.9 | 8.7 | 0.042 | 0.356 | 0.194 | 0.019 | 0.062 | 0.152 | 0.118 | 0.058 | 3502 | 3490 | 3497 | 13.23 | 13.25 | 26.14 | 26.01 | -0.768 | -0.983 | 12.84 | 2876 |  |  |  | 31.42 | 63.4684 | 24.6 | 51.26 | 86.5 | 47.6 | 16.8 | 0.516 | 2.555 |  | 0 |  | 24.6 | 51.26 | 13.6 | 13.5 | 13.4 | 11.5 | 11.4 | 10.4 | 9.2 | 47.6 | 24.5 | 27.1 | 28.8 | 28.3 | 14.2 | 11.1 | 10 | 86.5 | 0.5 | -0.5 | -0.7 | 1 | 8.2 | 9.9 | 8.7 | 16.8 | 0 | 0 | 1.74 | 4.42 | 0.516 | 2.555 | 12.84
2003-07-19 | 200 | 25.69 | 47.27 | 14.66 | 59.91 | 14.62 | 14.51 | 12.9 | 11.68 | 10.47 | 9.22 | 1.664 | 0 | 23.73 | 1509 | 98.6 | 436 | 25.78 | 26.42 | 28.24 | 14.39 | 11.11 | 9.9 | 3.785 | 1013 | 2.119 | 405 | 23.24 | 1528 | 1.048 | 0.731 | 1.901 | 8.48 | 10.02 | 8.95 | 0.023 | 0.299 | 0.24 | 0.02 | 0.143 | 0.193 | 0.058 | 0.024 | 3498 | 3495 | 3496 | 14.51 | 14.54 | 25.4 | 25.38 | 0.67 | 0.405 | 12.83 | 2876 |  |  |  | 31.29 | 63.2058 | 24.73 | 52 | 80 | 45.9 | 13.7 | 0.402 | 2.532 |  | 0 |  | 24.73 | 52 | 14.7 | 14.6 | 14.5 | 12.9 | 11.7 | 10.5 | 9.2 | 45.9 | 23.7 | 25.8 | 26.4 | 28.2 | 14.4 | 11.1 | 9.9 | 80 | 2.1 | 1 | 0.7 | 1.9 | 8.5 | 10 | 9 | 13.7 | 0 | 0 | 1.66 | 3.79 | 0.402 | 2.532 | 12.83
2003-07-20 | 201 | 22.72 | 43.07 | 14.16 | 67.41 | 13.93 | 13.8 | 12.41 | 12.48 | 10.72 | 9.16 | 1.931 | 0 | 21.91 | 1518 | 98.4 | 2351 | 24.75 | 26.52 | 25.05 | 15.77 | 11.08 | 9.55 | 4.809 | 1406 | 5.659 | 2350 | 37.27 | 1522 | 4.521 | 4.042 | 4.162 | 10.07 | 10.38 | 8.72 | 0.036 | 0.251 | 0.163 | 0.015 | 0.097 | 0.282 | 0.119 | 0.037 | 3499 | 3495 | 3496 | 14.25 | 14.06 | 24.35 | 24.58 | 4.97 | 4.369 | 12.84 | 2876 |  |  |  | 31.17 | 62.9634 | 21.87 | 47.38 | 79.8 | 52.5 | 26 | 0.683 | 1.944 |  | 0 |  | 21.87 | 47.38 | 14.2 | 13.9 | 13.8 | 12.4 | 12.5 | 10.7 | 9.2 | 52.5 | 21.9 | 24.8 | 26.5 | 25.1 | 15.8 | 11.1 | 9.6 | 79.8 | 5.7 | 4.5 | 4 | 4.2 | 10.1 | 10.4 | 8.7 | 26 | 0 | 0 | 1.93 | 4.81 | 0.683 | 1.944 | 12.84
2003-07-21 | 202 | 31.41 | 58.52 | 14.66 | 69.34 | 14.7 | 14.74 | 12.6 | 12.76 | 10.88 | 9.19 | 1.83 | 0 | 25.33 | 1647 | 106.8 | 423 | 27.36 | 28.73 | 28.75 | 16.8 | 11.49 | 9.89 | 4.025 | 1536 | 3.112 | 420 | 25.11 | 1733 | 2.129 | 1.991 | 2.711 | 9.16 | 10.33 | 8.67 | 0.047 | 0.255 | 0.242 | 0.009 | 0.127 | 0.181 | 0.061 | 0.077 | 3499 | 3495 | 3497 | 14.92 | 14.88 | 28.18 | 28.36 | 1.993 | 1.766 | 12.8 | 2876 |  |  |  | 31.03 | 62.6806 | 30.24 | 64.37 | 93.3 | 54.2 | 15.3 | 0.494 | 2.735 |  | 0 |  | 30.24 | 64.37 | 14.7 | 14.7 | 14.7 | 12.6 | 12.8 | 10.9 | 9.2 | 54.2 | 25.3 | 27.4 | 28.7 | 28.8 | 16.8 | 11.5 | 9.9 | 93.3 | 3.1 | 2.1 | 2 | 2.7 | 9.2 | 10.3 | 8.7 | 15.3 | 0 | 0 | 1.83 | 4.03 | 0.494 | 2.735 | 12.8
2003-07-22 | 203 | 31.55 | 58.46 | 15.99 | 51.67 | 15.97 | 15.87 | 12.82 | 12.97 | 11.11 | 9.25 | 1.907 | 0 | 27.25 | 1650 | 96.2 | 428 | 28.4 | 30.32 | 30.09 | 16.79 | 11.87 | 10.03 | 4.756 | 1222 | 3.158 | 429 | 14.55 | 1622 | 2.124 | 1.771 | 2.212 | 9.59 | 10.56 | 8.66 | 0.037 | 0.282 | 0.212 | 0.008 | 0.068 | 0.186 | 0.149 | 0.058 | 3502 | 3499 | 3500 | 15.86 | 15.78 | 29.51 | 29.44 | 2.055 | 1.719 | 12.79 | 2876 |  |  |  | 30.9 | 62.418 | 30.38 | 64.31 | 77.9 | 38.7 | 6 | 0.217 | 3.4 |  | 0 |  | 30.38 | 64.31 | 16 | 16 | 15.9 | 12.8 | 13 | 11.1 | 9.3 | 38.7 | 27.3 | 28.4 | 30.3 | 30.1 | 16.8 | 11.9 | 10 | 77.9 | 3.2 | 2.1 | 1.8 | 2.2 | 9.6 | 10.6 | 8.7 | 6 | 0 | 0 | 1.91 | 4.76 | 0.217 | 3.4 | 12.79
2003-07-23 | 204 | 31.49 | 58.5 | 15.42 | 50.29 | 15.37 | 15.24 | 12.7 | 12.86 | 11.19 | 9.32 | 2.014 | 0 | 24.68 | 1702 | 89.9 | 438 | 27.09 | 28.77 | 30.02 | 16.62 | 11.96 | 10.12 | 5.727 | 1224 | 3.902 | 437 | 19.91 | 1825 | 2.571 | 2.314 | 2.756 | 9.54 | 10.61 | 8.91 | 0.023 | 0.281 | 0.154 | 0.008 | 0.086 | 0.258 | 0.149 | 0.04 | 3499 | 3493 | 3497 | 15.28 | 15.19 | 28.33 | 28.25 | 2.282 | 2.033 | 12.8 | 2876 |  |  |  | 30.76 | 62.1352 | 30.32 | 64.35 | 72.3 | 37.5 | 10.7 | 0.332 | 2.771 |  | 0 |  | 30.32 | 64.35 | 15.4 | 15.4 | 15.2 | 12.7 | 12.9 | 11.2 | 9.3 | 37.5 | 24.7 | 27.1 | 28.8 | 30 | 16.6 | 12 | 10.1 | 72.3 | 3.9 | 2.6 | 2.3 | 2.8 | 9.5 | 10.6 | 8.9 | 10.7 | 0 | 0 | 2.01 | 5.73 | 0.332 | 2.771 | 12.8
2003-07-24 | 205 | 31.18 | 58.41 | 12.65 | 62.25 | 12.67 | 12.69 | 11.78 | 12.43 | 11.17 | 9.41 | 1.892 | 0 | 19.38 | 1531 | 102 | 414 | 23.18 | 24.34 | 27.63 | 15.92 | 11.94 | 10.12 | 5.807 | 1338 | 3.022 | 444 | 33.4 | 1705 | 0.482 | 0.153 | 1.066 | 9.16 | 10.59 | 9.02 | 0.068 | 0.263 | 0.081 | 0.031 | 0.094 | 0.247 | 0.125 | 0.091 | 3505 | 3500 | 3503 | 12.9 | 12.88 | 23.99 | 23.81 | 0.464 | 0.192 | 12.85 | 2876 |  |  |  | 30.62 | 61.8524 | 30.02 | 64.25 | 85.7 | 48 | 22.6 | 0.508 | 1.74 |  | 0 |  | 30.02 | 64.25 | 12.7 | 12.7 | 12.7 | 11.8 | 12.4 | 11.2 | 9.4 | 48 | 19.4 | 23.2 | 24.3 | 27.6 | 15.9 | 11.9 | 10.1 | 85.7 | 3 | 0.5 | 0.2 | 1.1 | 9.2 | 10.6 | 9 | 22.6 | 0 | 0 | 1.89 | 5.81 | 0.508 | 1.74 | 12.85
2003-07-25 | 206 | 30.49 | 56.85 | 10.95 | 67.98 | 10.95 | 10.94 | 10.12 | 11.96 | 10.97 | 9.41 | 1.779 | 0 | 20.23 | 1624 | 103.7 | 434 | 22.15 | 24.14 | 26.34 | 15.51 | 11.7 | 10.06 | 4.224 | 1343 | 0.805 | 434 | 34.34 | 1628 | -0.175 | -0.459 | 0.162 | 8.9 | 10.37 | 8.95 | 0.064 | 0.31 | 0.199 | 0.012 | 0.085 | 0.164 | 0.092 | 0.073 | 3496 | 3484 | 3493 | 11.73 | 11.52 | 23.51 | 23.45 | -0.336 | -0.65 | 12.86 | 2876 |  |  |  | 30.47 | 61.5494 | 29.35 | 62.54 | 88.4 | 53 | 23.4 | 0.555 | 1.817 |  | 0 |  | 29.35 | 62.54 | 11 | 11 | 10.9 | 10.1 | 12 | 11 | 9.4 | 53 | 20.2 | 22.2 | 24.1 | 26.3 | 15.5 | 11.7 | 10.1 | 88.4 | 0.8 | -0.2 | -0.5 | 0.2 | 8.9 | 10.4 | 9 | 23.4 | 0 | 0 | 1.78 | 4.22 | 0.555 | 1.817 | 12.86
2003-07-26 | 207 | 26.15 | 48.86 | 13.94 | 62.95 | 13.95 | 13.94 | 12.22 | 12.39 | 10.9 | 9.42 | 1.969 | 0 | 24.09 | 1621 | 104.1 | 311 | 26.44 | 27.68 | 27.97 | 16.29 | 11.36 | 9.94 | 4.437 | 1505 | 1.315 | 309 | 21.84 | 1706 | 0.453 | 0.155 | 1.004 | 8.9 | 10.42 | 8.89 | 0.09 | 0.308 | 0.258 | 0.018 | 0.081 | 0.117 | 0.067 | 0.06 | 3498 | 3487 | 3495 | 13.75 | 13.76 | 27.49 | 27.33 | 0.218 | -0.048 | 12.82 | 2876 |  |  |  | 30.32 | 61.2464 | 25.18 | 53.75 | 89 | 48.6 | 12.4 | 0.372 | 2.628 |  | 0 |  | 25.18 | 53.75 | 13.9 | 14 | 13.9 | 12.2 | 12.4 | 10.9 | 9.4 | 48.6 | 24.1 | 26.4 | 27.7 | 28 | 16.3 | 11.4 | 9.9 | 89 | 1.3 | 0.5 | 0.2 | 1 | 8.9 | 10.4 | 8.9 | 12.4 | 0 | 0 | 1.97 | 4.44 | 0.372 | 2.628 | 12.82
2003-07-27 | 208 | 29.74 | 55.54 | 15.1 | 62.19 | 15.16 | 15.15 | 13.14 | 12.94 | 11.14 | 9.43 | 2.065 | 0 | 24.9 | 1719 | 99.5 | 420 | 27.81 | 29.12 | 29.11 | 16.82 | 11.73 | 10.12 | 4.437 | 1354 | 4.235 | 415 | 26.25 | 1756 | 3.187 | 2.606 | 3.175 | 9.53 | 10.62 | 8.88 | 0.03 | 0.278 | 0.22 | 0.01 | 0.099 | 0.218 | 0.112 | 0.031 | 3498 | 3492 | 3495 | 15.35 | 15.28 | 28.76 | 28.75 | 2.983 | 2.728 | 12.8 | 2876 |  |  |  | 30.17 | 60.9434 | 28.63 | 61.09 | 81.7 | 47.9 | 16.3 | 0.513 | 2.634 |  | 0 |  | 28.63 | 61.09 | 15.1 | 15.2 | 15.2 | 13.1 | 12.9 | 11.1 | 9.4 | 47.9 | 24.9 | 27.8 | 29.1 | 29.1 | 16.8 | 11.7 | 10.1 | 81.7 | 4.2 | 3.2 | 2.6 | 3.2 | 9.5 | 10.6 | 8.9 | 16.3 | 0 | 0 | 2.07 | 4.44 | 0.513 | 2.634 | 12.8
2003-07-28 | 209 | 29.74 | 55.82 | 15.74 | 61.45 | 15.71 | 15.62 | 13.44 | 13.17 | 11.34 | 9.47 | 1.926 | 0 | 24.76 | 1618 | 99.7 | 431 | 27.28 | 28.64 | 30.62 | 16.98 | 11.99 | 10.18 | 4.623 | 1235 | 4.832 | 430 | 31.79 | 1735 | 3.746 | 3.437 | 3.704 | 9.74 | 10.82 | 9 | 0.063 | 0.226 | 0.271 | 0.01 | 0.07 | 0.178 | 0.109 | 0.073 | 3499 | 3495 | 3497 | 15.69 | 15.64 | 28.33 | 28.29 | 3.292 | 3.071 | 12.8 | 2876 |  |  |  | 30 | 60.6 | 28.63 | 61.4 | 82 | 47.3 | 21.2 | 0.662 | 2.461 |  | 0 |  | 28.63 | 61.4 | 15.7 | 15.7 | 15.6 | 13.4 | 13.2 | 11.3 | 9.5 | 47.3 | 24.8 | 27.3 | 28.6 | 30.6 | 17 | 12 | 10.2 | 82 | 4.8 | 3.7 | 3.4 | 3.7 | 9.7 | 10.8 | 9 | 21.2 | 0 | 0 | 1.93 | 4.62 | 0.662 | 2.461 | 12.8
2003-07-29 | 210 | 29.93 | 55.06 | 15.09 | 60.21 | 15.05 | 14.99 | 12.65 | 12.98 | 11.44 | 9.52 | 2.007 | 0 | 25.32 | 1719 | 103 | 433 | 28.08 | 30.2 | 29.52 | 16.79 | 12.09 | 10.24 | 4.317 | 1437 | 3.002 | 429 | 20.96 | 1418 | 2.047 | 1.678 | 1.913 | 9.47 | 10.85 | 8.99 | 0.019 | 0.265 | 0.235 | 0.01 | 0.153 | 0.222 | 0.075 | 0.022 | 3500 | 3475 | 3495 | 15.07 | 15 | 29.03 | 28.97 | 1.641 | 1.385 | 12.81 | 2876 |  |  |  | 29.84 | 60.2768 | 28.82 | 60.57 | 87.3 | 46.2 | 11.6 | 0.374 | 2.85 |  | 0 |  | 28.82 | 60.57 | 15.1 | 15.1 | 15 | 12.7 | 13 | 11.4 | 9.5 | 46.2 | 25.3 | 28.1 | 30.2 | 29.5 | 16.8 | 12.1 | 10.2 | 87.3 | 3 | 2 | 1.7 | 1.9 | 9.5 | 10.9 | 9 | 11.6 | 0 | 0 | 2.01 | 4.32 | 0.374 | 2.85 | 12.81
2003-07-30 | 211 | 29.57 | 54.47 | 16.68 | 51.28 | 16.55 | 16.42 | 13.5 | 13.24 | 11.52 | 9.57 | 2.002 | 0 | 27.08 | 1603 | 94.5 | 441 | 29.4 | 31.04 | 31.62 | 17.14 | 12.11 | 10.27 | 4.37 | 1505 | 4.992 | 422 | 14.16 | 1055 | 4.093 | 3.825 | 3.652 | 9.82 | 10.97 | 8.96 | 0.032 | 0.248 | 0.294 | 0.012 | 0.131 | 0.165 | 0.074 | 0.044 | 3499 | 3493 | 3496 | 16.35 | 16.28 | 30.54 | 30.43 | 3.603 | 3.376 | 12.8 | 2876 |  |  |  | 29.68 | 59.9536 | 28.47 | 59.92 | 76.4 | 38.3 | 5.7 | 0.204 | 3.375 |  | 0 |  | 28.47 | 59.92 | 16.7 | 16.6 | 16.4 | 13.5 | 13.2 | 11.5 | 9.6 | 38.3 | 27.1 | 29.4 | 31 | 31.6 | 17.1 | 12.1 | 10.3 | 76.4 | 5 | 4.1 | 3.8 | 3.7 | 9.8 | 11 | 9 | 5.7 | 0 | 0 | 2 | 4.37 | 0.204 | 3.375 | 12.8
2003-07-31 | 212 | 27.94 | 51.5 | 17.63 | 51.84 | 17.51 | 17.38 | 14.35 | 13.46 | 11.63 | 9.63 | 1.883 | 0 | 28.28 | 1528 | 88 | 428 | 31.16 | 31.9 | 31.64 | 17.43 | 12.22 | 10.34 | 5.168 | 1828 | 4.695 | 429 | 18.68 | 1518 | 3.48 | 3.248 | 3.312 | 9.73 | 11.1 | 9.2 | 0.031 | 0.245 | 0.281 | 0.022 | 0.115 | 0.169 | 0.081 | 0.055 | 3501 | 3492 | 3495 | 17.03 | 17.06 | 31.25 | 31.34 | 3.023 | 2.793 | 12.79 | 2876 |  |  |  | 29.51 | 59.6102 | 26.9 | 56.65 | 70.6 | 38.8 | 9.6 | 0.369 | 3.475 |  | 0 |  | 26.9 | 56.65 | 17.6 | 17.5 | 17.4 | 14.4 | 13.5 | 11.6 | 9.6 | 38.8 | 28.3 | 31.2 | 31.9 | 31.6 | 17.4 | 12.2 | 10.3 | 70.6 | 4.7 | 3.5 | 3.2 | 3.3 | 9.7 | 11.1 | 9.2 | 9.6 | 0 | 0 | 1.88 | 5.17 | 0.369 | 3.475 | 12.79
2003-08-01 | 213 | 29.48 | 55.13 | 16.39 | 52.96 | 16.27 | 16.16 | 13.78 | 13.53 | 11.8 | 9.67 | 2.253 | 0 | 25.63 | 1533 | 95.4 | 454 | 28.75 | 29.17 | 30.7 | 17.21 | 12.43 | 10.39 | 6.126 | 1348 | 5.802 | 453 | 18.49 | 1446 | 4.786 | 4.053 | 3.13 | 10.36 | 11.32 | 9.26 | 0.021 | 0.238 | 0.201 | 0.024 | 0.121 | 0.27 | 0.104 | 0.019 | 3504 | 3497 | 3500 | 16.26 | 16.1 | 28.94 | 28.77 | 4.595 | 4.257 | 12.81 | 2876 |  |  |  | 29.34 | 59.2668 | 28.38 | 60.64 | 77.2 | 39.8 | 9.5 | 0.312 | 2.972 |  | 0 |  | 28.38 | 60.64 | 16.4 | 16.3 | 16.2 | 13.8 | 13.5 | 11.8 | 9.7 | 39.8 | 25.6 | 28.8 | 29.2 | 30.7 | 17.2 | 12.4 | 10.4 | 77.2 | 5.8 | 4.8 | 4.1 | 3.1 | 10.4 | 11.3 | 9.3 | 9.5 | 0 | 0 | 2.25 | 6.13 | 0.312 | 2.972 | 12.81
2003-08-02 | 214 | 25.72 | 45.91 | 12.18 | 68.75 | 12.16 | 12.16 | 11.23 | 12.4 | 11.61 | 9.74 | 1.866 | 0 | 20.94 | 1719 | 97.7 | 2355 | 24.09 | 26.14 | 25.68 | 15.99 | 12.22 | 10.32 | 3.918 | 1129 | 2.39 | 432 | 37.74 | 1714 | 1.09 | 0.716 | 0.833 | 9.23 | 11.05 | 9.38 | 0.028 | 0.305 | 0.203 | 0.007 | 0.088 | 0.212 | 0.107 | 0.049 | 3499 | 3493 | 3496 | 12.42 | 12.33 | 24.77 | 24.78 | 0.732 | 0.488 | 12.87 | 2876 |  |  |  | 29.17 | 58.9234 | 24.76 | 50.5 | 79.2 | 53.7 | 26.4 | 0.654 | 1.823 |  | 0 |  | 24.76 | 50.5 | 12.2 | 12.2 | 12.2 | 11.2 | 12.4 | 11.6 | 9.7 | 53.7 | 20.9 | 24.1 | 26.1 | 25.7 | 16 | 12.2 | 10.3 | 79.2 | 2.4 | 1.1 | 0.7 | 0.8 | 9.2 | 11.1 | 9.4 | 26.4 | 0 | 0 | 1.87 | 3.92 | 0.654 | 1.823 | 12.87
2003-08-03 | 215 | 24.51 | 43.92 | 13.76 | 64.79 | 13.77 | 13.74 | 12.43 | 12.28 | 11.37 | 9.78 | 2.059 | 0 | 21.43 | 1437 | 104.2 | 414 | 24.59 | 26.91 | 27.16 | 15.43 | 11.9 | 10.39 | 5.129 | 1257 | 2.833 | 412 | 33.14 | 1752 | 1.904 | 1.697 | 1.839 | 9.04 | 10.91 | 9.47 | 0.01 | 0.161 | 0.222 | 0.037 | 0.176 | 0.274 | 0.103 | 0.016 | 3509 | 3504 | 3506 | 13.75 | 13.68 | 25.34 | 25.16 | 1.641 | 1.441 | 12.88 | 2876 |  |  |  | 28.99 | 58.5598 | 23.6 | 48.31 | 89.2 | 50.2 | 22.4 | 0.572 | 1.982 |  | 0 |  | 23.6 | 48.31 | 13.8 | 13.8 | 13.7 | 12.4 | 12.3 | 11.4 | 9.8 | 50.2 | 21.4 | 24.6 | 26.9 | 27.2 | 15.4 | 11.9 | 10.4 | 89.2 | 2.8 | 1.9 | 1.7 | 1.8 | 9 | 10.9 | 9.5 | 22.4 | 0 | 0 | 2.06 | 5.13 | 0.572 | 1.982 | 12.88
2003-08-04 | 216 | 27.16 | 49.65 | 12.5 | 77.3 | 12.52 | 12.45 | 11.78 | 12.36 | 11.28 | 9.76 | 1.843 | 0 | 20.44 | 1700 | 103.5 | 447 | 24.26 | 25.41 | 25.83 | 16.24 | 11.77 | 10.3 | 3.958 | 1427 | 2.631 | 444 | 46.23 | 1704 | 1.415 | 0.793 | 0.813 | 8.79 | 10.76 | 9.4 | 0.038 | 0.22 | 0.26 | 0.014 | 0.115 | 0.246 | 0.081 | 0.026 | 3509 | 3506 | 3507 | 12.72 | 12.65 | 25.26 | 25.21 | 0.959 | 0.719 | 12.87 | 2876 |  |  |  | 28.81 | 58.1962 | 26.15 | 54.62 | 88.1 | 61.2 | 33.9 | 0.814 | 1.587 |  | 0 |  | 26.15 | 54.62 | 12.5 | 12.5 | 12.5 | 11.8 | 12.4 | 11.3 | 9.8 | 61.2 | 20.4 | 24.3 | 25.4 | 25.8 | 16.2 | 11.8 | 10.3 | 88.1 | 2.6 | 1.4 | 0.8 | 0.8 | 8.8 | 10.8 | 9.4 | 33.9 | 0 | 0 | 1.84 | 3.96 | 0.814 | 1.587 | 12.87
2003-08-05 | 217 | 21.16 | 39.98 | 15.9 | 65.13 | 15.53 | 15.15 | 13.7 | 12.79 | 11.47 | 9.77 | 1.559 | 0 | 23.84 | 1613 | 101.3 | 130 | 25.55 | 28.15 | 29.83 | 15.75 | 11.84 | 10.27 | 4.65 | 834 | 7.18 | 145 | 29.53 | 1613 | 5.035 | 4.412 | 4.468 | 10.21 | 10.81 | 9.35 | 0.049 | 0.28 | 0.214 | 0.101 | 0.113 | 0.148 | 0.067 | 0.027 | 3499 | 3493 | 3497 | 14.93 | 14.84 | 25.97 | 26.06 | 4.845 | 4.585 | 12.85 | 2876 |  |  |  | 28.63 | 57.8326 | 20.37 | 43.98 | 84.6 | 50.5 | 19.2 | 0.567 | 2.386 |  | 4.6 |  | 20.37 | 43.98 | 15.9 | 15.5 | 15.2 | 13.7 | 12.8 | 11.5 | 9.8 | 50.5 | 23.8 | 25.6 | 28.2 | 29.8 | 15.8 | 11.8 | 10.3 | 84.6 | 7.2 | 5 | 4.4 | 4.5 | 10.2 | 10.8 | 9.4 | 19.2 | 0 | 0 | 1.56 | 4.65 | 0.567 | 2.386 | 12.85
2003-08-06 | 218 | 17.77 | 34.25 | 12.6 | 85.5 | 12.76 | 12.52 | 11.82 | 12.6 | 11.49 | 9.8 | 1.664 | 3 | 20.33 | 1541 | 109.3 | 0 | 22.98 | 24.01 | 23.91 | 15.8 | 12.06 | 10.39 | 4.876 | 1312 | 6.938 | 114 | 47.5 | 1543 | 5.69 | 5.36 | 5.153 | 10.43 | 10.96 | 9.46 | 0.092 | 0.334 | 0.249 | 0.036 | 0.086 | 0.108 | 0.051 | 0.042 | 3494 | 2526 | 3393 | 12.88 | 12.83 | 21.44 | 21.89 | 5.742 | 5.473 | 12.89 | 2876 |  |  |  | 28.45 | 57.469 | 17.11 | 37.68 | 97.3 | 68.4 | 35 | 0.835 | 1.551 |  | 1.8 |  | 17.11 | 37.68 | 12.6 | 12.8 | 12.5 | 11.8 | 12.6 | 11.5 | 9.8 | 68.4 | 20.3 | 23 | 24 | 23.9 | 15.8 | 12.1 | 10.4 | 97.3 | 6.9 | 5.7 | 5.4 | 5.2 | 10.4 | 11 | 9.5 | 35 | 0 | 3 | 1.66 | 4.88 | 0.835 | 1.551 | 12.89
2003-08-07 | 219 | 14.61 | 34.41 | 10.4 | 100.3 | 10.56 | 10.26 | 9.84 | 11.5 | 11.28 | 9.82 | 1.628 | 6 | 17.81 | 1343 | 110.5 | 506 | 20.65 | 22.25 | 20.18 | 13.63 | 11.78 | 10.27 | 4.051 | 1012 | 3.623 | 454 | 70.5 | 1344 | 3.312 | 2.618 | 2.658 | 9.33 | 10.78 | 9.54 | 0.071 | 0.363 | 0.227 | 0.026 | 0.107 | 0.138 | 0.037 | 0.03 | 3497 | 3445 | 3488 | 10.63 | 10.53 | 17.83 | 18.23 | 2.902 | 2.664 | 12.96 | 2876 |  |  |  | 28.26 | 57.0852 | 14.07 | 37.85 | 99.2 | 83 | 55.2 | 1.125 | 0.913 |  | 0 |  | 14.07 | 37.85 | 10.4 | 10.6 | 10.3 | 9.8 | 11.5 | 11.3 | 9.8 | 83 | 17.8 | 20.7 | 22.3 | 20.2 | 13.6 | 11.8 | 10.3 | 99.2 | 3.6 | 3.3 | 2.6 | 2.7 | 9.3 | 10.8 | 9.5 | 55.2 | 0 | 6 | 1.63 | 4.05 | 1.125 | 0.913 | 12.96
2003-08-08 | 220 | 19.88 | 37.62 | 12.95 | 81.4 | 12.98 | 12.71 | 10.9 | 11.94 | 10.96 | 9.79 | 1.559 | 0 | 23.08 | 1650 | 110.6 | 413 | 25.22 | 25.65 | 20.48 | 15.68 | 11.45 | 10.38 | 3.719 | 1638 | 2.665 | 412 | 38.68 | 1703 | 2.143 | 1.77 | 2.519 | 8.46 | 10.52 | 9.36 | 0.078 | 0.403 | 0.226 | 0.033 | 0.081 | 0.106 | 0.032 | 0.041 | 3495 | 3478 | 3489 | 12.7 | 12.72 | 22.96 | 23.27 | 1.993 | 1.792 | 12.94 | 2876 |  |  |  | 28.06 | 56.6812 | 19.14 | 41.38 | 99.4 | 64.8 | 27.2 | 0.768 | 2.056 |  | 0 |  | 19.14 | 41.38 | 13 | 13 | 12.7 | 10.9 | 11.9 | 11 | 9.8 | 64.8 | 23.1 | 25.2 | 25.7 | 20.5 | 15.7 | 11.5 | 10.4 | 99.4 | 2.7 | 2.1 | 1.8 | 2.5 | 8.5 | 10.5 | 9.4 | 27.2 | 0 | 0 | 1.56 | 3.72 | 0.768 | 2.056 | 12.94
2003-08-09 | 221 | 23.56 | 43.86 | 14.91 | 73.3 | 14.83 | 14.67 | 12.41 | 12.98 | 11.3 | 9.73 | 1.667 | 0 | 23.45 | 1526 | 106.1 | 420 | 26.77 | 29.03 | 25.65 | 16.75 | 11.78 | 10.38 | 4.264 | 1212 | 5.24 | 503 | 35.41 | 1107 | 4.205 | 3.886 | 3.909 | 9.57 | 10.82 | 9.34 | 0.058 | 0.29 | 0.225 | 0.031 | 0.095 | 0.14 | 0.088 | 0.072 | 3499 | 3485 | 3497 | 15.08 | 15.01 | 26.91 | 26.98 | 4.346 | 4.056 | 12.85 | 2876 |  |  |  | 27.87 | 56.2974 | 22.68 | 48.25 | 92.2 | 57.7 | 24.4 | 0.704 | 2.181 |  | 0 |  | 22.68 | 48.25 | 14.9 | 14.8 | 14.7 | 12.4 | 13 | 11.3 | 9.7 | 57.7 | 23.5 | 26.8 | 29 | 25.7 | 16.8 | 11.8 | 10.4 | 92.2 | 5.2 | 4.2 | 3.9 | 3.9 | 9.6 | 10.8 | 9.3 | 24.4 | 0 | 0 | 1.67 | 4.26 | 0.704 | 2.181 | 12.85
2003-08-10 | 222 | 22.45 | 42.13 | 12.58 | 83 | 12.7 | 12.68 | 11.53 | 12.52 | 11.48 | 9.77 | 1.929 | 1 | 20.75 | 1433 | 108 | 443 | 25.81 | 25.83 | 25.37 | 16.7 | 12.01 | 10.35 | 5.581 | 1555 | 4.17 | 430 | 47.48 | 1549 | 3.274 | 2.978 | 3.085 | 9.36 | 10.86 | 9.34 | 0.056 | 0.224 | 0.214 | 0.017 | 0.125 | 0.249 | 0.091 | 0.024 | 3496 | 3493 | 3494 | 13.09 | 13.06 | 25.49 | 25.6 | 3.127 | 2.907 | 12.85 | 2876 |  |  |  | 27.67 | 55.8934 | 21.61 | 46.34 | 95.2 | 66.2 | 35 | 0.857 | 1.592 |  | 1.3 |  | 21.61 | 46.34 | 12.6 | 12.7 | 12.7 | 11.5 | 12.5 | 11.5 | 9.8 | 66.2 | 20.8 | 25.8 | 25.8 | 25.4 | 16.7 | 12 | 10.4 | 95.2 | 4.2 | 3.3 | 3 | 3.1 | 9.4 | 10.9 | 9.3 | 35 | 0 | 1 | 1.93 | 5.58 | 0.857 | 1.592 | 12.85
2003-08-11 | 223 | 18.75 | 35.91 | 9.88 | 92.3 | 9.94 | 9.82 | 9.88 | 11.64 | 11.24 | 9.79 | 1.407 | 1 | 17.71 | 1649 | 110.4 | 426 | 22.12 | 23.05 | 20.19 | 14.46 | 11.65 | 10.22 | 4.823 | 1403 | 1.933 | 422 | 53.8 | 1408 | 1.119 | 0.733 | 1.299 | 8.83 | 10.69 | 9.52 | 0.106 | 0.281 | 0.235 | 0.05 | 0.08 | 0.133 | 0.069 | 0.047 | 3495 | 3478 | 3490 | 10.33 | 10.19 | 19.49 | 20.09 | 1.269 | 1.052 | 12.93 | 2876 |  |  |  | 27.47 | 55.4894 | 18.05 | 39.5 | 99 | 74.4 | 40.5 | 0.821 | 1.206 |  | 3.8 |  | 18.05 | 39.5 | 9.9 | 9.9 | 9.8 | 9.9 | 11.6 | 11.2 | 9.8 | 74.4 | 17.7 | 22.1 | 23.1 | 20.2 | 14.5 | 11.7 | 10.2 | 99 | 1.9 | 1.1 | 0.7 | 1.3 | 8.8 | 10.7 | 9.5 | 40.5 | 0 | 1 | 1.41 | 4.82 | 0.821 | 1.206 | 12.93
2003-08-12 | 224 | 23.13 | 42.94 | 9.44 | 84.5 | 9.56 | 9.44 | 8.79 | 11.36 | 10.94 | 9.76 | 1.726 | 0 | 17.31 | 1702 | 109.8 | 425 | 21.04 | 22.46 | 18.41 | 15.35 | 11.39 | 10.21 | 4.41 | 1545 | 1.849 | 423 | 42.3 | 1715 | 0.915 | 0.685 | 0.744 | 8.48 | 10.42 | 9.35 | 0.023 | 0.301 | 0.2 | 0.013 | 0.122 | 0.227 | 0.083 | 0.032 | 3499 | 3484 | 3493 | 10.05 | 9.88 | 22.03 | 22.16 | 1.124 | 0.857 | 12.92 | 2876 |  |  |  | 27.27 | 55.0854 | 22.27 | 47.23 | 98.1 | 67.6 | 30.4 | 0.601 | 1.376 |  | 0 |  | 22.27 | 47.23 | 9.4 | 9.6 | 9.4 | 8.8 | 11.4 | 10.9 | 9.8 | 67.6 | 17.3 | 21 | 22.5 | 18.4 | 15.4 | 11.4 | 10.2 | 98.1 | 1.8 | 0.9 | 0.7 | 0.7 | 8.5 | 10.4 | 9.4 | 30.4 | 0 | 0 | 1.73 | 4.41 | 0.601 | 1.376 | 12.92
2003-08-13 | 225 | 25.37 | 46.83 | 9.77 | 73.1 | 9.8 | 9.78 | 8.37 | 10.79 | 10.62 | 9.7 | 2.06 | 0 | 19.72 | 1606 | 108.6 | 432 | 22.73 | 24.27 | 22.31 | 14.99 | 11.21 | 10.32 | 5.009 | 1327 | -0.166 | 428 | 31.66 | 1549 | -0.937 | -1.247 | -0.028 | 7.31 | 10.07 | 9.25 | 0.019 | 0.237 | 0.287 | 0.012 | 0.107 | 0.188 | 0.105 | 0.044 | 3497 | 3385 | 3465 | 9.94 | 9.87 | 23.12 | 23.2 | -1.219 | -1.41 | 12.9 | 2876 |  |  |  | 27.06 | 54.6612 | 24.43 | 51.51 | 96.2 | 57.5 | 21.1 | 0.485 | 1.814 |  | 0 |  | 24.43 | 51.51 | 9.8 | 9.8 | 9.8 | 8.4 | 10.8 | 10.6 | 9.7 | 57.5 | 19.7 | 22.7 | 24.3 | 22.3 | 15 | 11.2 | 10.3 | 96.2 | -0.2 | -0.9 | -1.2 | 0 | 7.3 | 10.1 | 9.3 | 21.1 | 0 | 0 | 2.06 | 5.01 | 0.485 | 1.814 | 12.9
2003-08-14 | 226 | 27.39 | 50.04 | 12.23 | 60.46 | 12.22 | 12.18 | 9.55 | 11.23 | 10.5 | 9.62 | 2.072 | 0 | 23.63 | 1604 | 105.4 | 417 | 25.4 | 26.7 | 26.32 | 15.88 | 11.1 | 10.35 | 4.583 | 1339 | 0.418 | 416 | 18.04 | 1719 | -0.514 | -0.689 | -0.138 | 7.26 | 9.92 | 9.05 | 0.042 | 0.248 | 0.312 | 0.01 | 0.077 | 0.158 | 0.096 | 0.058 | 3498 | 3452 | 3485 | 12.04 | 12.03 | 26.86 | 26.84 | -0.747 | -0.964 | 12.86 | 2876 |  |  |  | 26.86 | 54.2572 | 26.37 | 55.04 | 91.1 | 46.4 | 9.1 | 0.266 | 2.657 |  | 0 |  | 26.37 | 55.04 | 12.2 | 12.2 | 12.2 | 9.6 | 11.2 | 10.5 | 9.6 | 46.4 | 23.6 | 25.4 | 26.7 | 26.3 | 15.9 | 11.1 | 10.4 | 91.1 | 0.4 | -0.5 | -0.7 | -0.1 | 7.3 | 9.9 | 9.1 | 9.1 | 0 | 0 | 2.07 | 4.58 | 0.266 | 2.657 | 12.86
2003-08-15 | 227 | 26.03 | 47.38 | 17.34 | 47.52 | 17.18 | 17.02 | 12.95 | 12.23 | 10.74 | 9.58 | 2.069 | 0 | 28.08 | 1510 | 92.8 | 308 | 30.45 | 31.34 | 29.67 | 16.67 | 11.84 | 10.35 | 4.277 | 1600 | 2.27 | 452 | 16.3 | 1001 | 1.085 | 0.839 | 0.965 | 7.85 | 10.16 | 8.98 | 0.165 | 0.46 | 0.175 | 0.014 | 0.039 | 0.047 | 0.027 | 0.072 | 3507 | 3462 | 3492 | 15.58 | 15.82 | 30.15 | 30.35 | 0.753 | 0.525 | 12.82 | 2876 |  |  |  | 26.64 | 53.8128 | 25.06 | 52.12 | 74.9 | 35 | 7.5 | 0.285 | 3.515 |  | 0 |  | 25.06 | 52.12 | 17.3 | 17.2 | 17 | 13 | 12.2 | 10.7 | 9.6 | 35 | 28.1 | 30.5 | 31.3 | 29.7 | 16.7 | 11.8 | 10.4 | 74.9 | 2.3 | 1.1 | 0.8 | 1 | 7.9 | 10.2 | 9 | 7.5 | 0 | 0 | 2.07 | 4.28 | 0.285 | 3.515 | 12.82
2003-08-16 | 228 | 10.65 | 19.25 | 15.07 | 67.08 | 14.23 | 13.78 | 11.93 | 12.15 | 11.18 | 9.56 | 1.307 | 0 | 22.43 | 1 | 101.6 | 2358 | 23.58 | 24.57 | 23.54 | 14.24 | 11.56 | 10 | 4.091 | 1052 | 6.975 | 2356 | 26.74 | 10 | 5.266 | 4.704 | 4.557 | 10.33 | 10.86 | 9.19 | 0.063 | 0.253 | 0.159 | 0.035 | 0.125 | 0.222 | 0.105 | 0.04 | 3503 | 3479 | 3495 | 13.89 | 13.65 | 21.42 | 21.6 | 6.284 | 5.592 | 12.9 | 2876 |  |  |  | 26.43 | 53.3886 | 10.25 | 21.18 | 85 | 52.2 | 16.7 | 0.453 | 2.26 |  | 0 |  | 10.25 | 21.18 | 15.1 | 14.2 | 13.8 | 11.9 | 12.2 | 11.2 | 9.6 | 52.2 | 22.4 | 23.6 | 24.6 | 23.5 | 14.2 | 11.6 | 10 | 85 | 7 | 5.3 | 4.7 | 4.6 | 10.3 | 10.9 | 9.2 | 16.7 | 0 | 0 | 1.31 | 4.09 | 0.453 | 2.26 | 12.9
2003-08-17 | 229 | 23.09 | 41.9 | 11.76 | 82.7 | 11.74 | 11.71 | 11.03 | 11.79 | 10.94 | 9.56 | 1.781 | 0 | 21.42 | 1639 | 108.5 | 523 | 23.59 | 23.96 | 24.1 | 15.79 | 11.29 | 9.99 | 3.905 | 1020 | 3.002 | 519 | 43.75 | 1645 | 2.108 | 1.809 | 1.92 | 8.32 | 10.48 | 9.18 | 0.043 | 0.309 | 0.245 | 0.011 | 0.094 | 0.175 | 0.083 | 0.04 | 3499 | 3487 | 3496 | 11.98 | 11.87 | 24.02 | 24.07 | 1.889 | 1.673 | 12.88 | 2876 |  |  |  | 26.22 | 52.9644 | 22.23 | 46.09 | 96 | 66 | 31.7 | 0.809 | 1.743 |  | 0 |  | 22.23 | 46.09 | 11.8 | 11.7 | 11.7 | 11 | 11.8 | 10.9 | 9.6 | 66 | 21.4 | 23.6 | 24 | 24.1 | 15.8 | 11.3 | 10 | 96 | 3 | 2.1 | 1.8 | 1.9 | 8.3 | 10.5 | 9.2 | 31.7 | 0 | 0 | 1.78 | 3.91 | 0.809 | 1.743 | 12.88
2003-08-18 | 230 | 24.76 | 46.15 | 14.01 | 65.72 | 13.87 | 13.73 | 11.93 | 12.04 | 10.99 | 9.56 | 2.224 | 0 | 23.75 | 1525 | 107.7 | 350 | 26.42 | 27.64 | 28.67 | 16.25 | 11.53 | 10.27 | 6.592 | 1509 | 4.397 | 516 | 26.51 | 1621 | 3.194 | 2.844 | 2.84 | 8.67 | 10.34 | 9.09 | 0.034 | 0.318 | 0.19 | 0.022 | 0.112 | 0.218 | 0.09 | 0.017 | 3503 | 3474 | 3496 | 13.62 | 13.52 | 26.72 | 26.58 | 3.106 | 2.888 | 12.84 | 2876 |  |  |  | 25.99 | 52.4998 | 23.84 | 50.77 | 94.7 | 51 | 16.5 | 0.485 | 2.454 |  | 0 |  | 23.84 | 50.77 | 14 | 13.9 | 13.7 | 11.9 | 12 | 11 | 9.6 | 51 | 23.8 | 26.4 | 27.6 | 28.7 | 16.3 | 11.5 | 10.3 | 94.7 | 4.4 | 3.2 | 2.8 | 2.8 | 8.7 | 10.3 | 9.1 | 16.5 | 0 | 0 | 2.22 | 6.59 | 0.485 | 2.454 | 12.84
2003-08-19 | 231 | 15.51 | 27.33 | 9.96 | 74.5 | 9.62 | 9.37 | 9.01 | 10.39 | 10.76 | 9.57 | 1.715 | 0 | 17.63 | 1556 | 104.1 | 521 | 20.09 | 20.82 | 22.57 | 13.01 | 11.32 | 10.14 | 4.211 | 1603 | 1.943 | 2354 | 38.83 | 1558 | 0.236 | -0.297 | 0.28 | 8.11 | 10.35 | 9.22 | 0.039 | 0.285 | 0.208 | 0.017 | 0.107 | 0.247 | 0.079 | 0.019 | 3500 | 3477 | 3487 | 9.4 | 9.24 | 18.7 | 18.99 | 0.835 | 0.238 | 12.95 | 2876 |  |  |  | 25.77 | 52.0554 | 14.93 | 30.06 | 89 | 58.8 | 27.4 | 0.552 | 1.463 |  | 0 |  | 14.93 | 30.06 | 10 | 9.6 | 9.4 | 9 | 10.4 | 10.8 | 9.6 | 58.8 | 17.6 | 20.1 | 20.8 | 22.6 | 13 | 11.3 | 10.1 | 89 | 1.9 | 0.2 | -0.3 | 0.3 | 8.1 | 10.4 | 9.2 | 27.4 | 0 | 0 | 1.72 | 4.21 | 0.552 | 1.463 | 12.95
2003-08-20 | 232 | 24.24 | 45.06 | 10.01 | 66.7 | 10.02 | 9.92 | 8.86 | 10.16 | 10.16 | 9.51 | 1.814 | 0 | 19.82 | 1614 | 106.7 | 513 | 21.99 | 24.28 | 24 | 14.67 | 10.69 | 10.16 | 4.37 | 1254 | -1.517 | 509 | 32.2 | 1455 | -2.378 | -2.594 | -1.943 | 6.162 | 9.58 | 9.2 | 0.062 | 0.313 | 0.231 | 0.021 | 0.101 | 0.144 | 0.077 | 0.051 | 3520 | 3511 | 3514 | 9.7 | 9.69 | 23.3 | 23.25 | -2.603 | -2.82 | 12.9 | 2876 |  |  |  | 25.55 | 51.611 | 23.34 | 49.57 | 93.2 | 51.9 | 21.5 | 0.497 | 1.815 |  | 0 |  | 23.34 | 49.57 | 10 | 10 | 9.9 | 8.9 | 10.2 | 10.2 | 9.5 | 51.9 | 19.8 | 22 | 24.3 | 24 | 14.7 | 10.7 | 10.2 | 93.2 | -1.5 | -2.4 | -2.6 | -1.9 | 6.2 | 9.6 | 9.2 | 21.5 | 0 | 0 | 1.81 | 4.37 | 0.497 | 1.815 | 12.9
2003-08-21 | 233 | 23.45 | 42.69 | 14.74 | 59 | 14.55 | 14.43 | 12.34 | 11.58 | 10.33 | 9.42 | 1.961 | 0 | 23.93 | 1624 | 98.2 | 513 | 26.66 | 27.88 | 28.16 | 15.98 | 10.92 | 10.15 | 5.102 | 1036 | 3.633 | 510 | 26.97 | 1554 | 2.374 | 1.947 | 1.855 | 7.56 | 9.84 | 8.92 | 0.025 | 0.328 | 0.176 | 0.014 | 0.107 | 0.209 | 0.108 | 0.033 | 3498 | 3489 | 3493 | 14.1 | 14.09 | 27.64 | 27.56 | 2.096 | 1.858 | 12.86 | 2876 |  |  |  | 25.32 | 51.1464 | 22.58 | 46.96 | 79.6 | 45.1 | 16.9 | 0.502 | 2.468 |  | 0 |  | 22.58 | 46.96 | 14.7 | 14.6 | 14.4 | 12.3 | 11.6 | 10.3 | 9.4 | 45.1 | 23.9 | 26.7 | 27.9 | 28.2 | 16 | 10.9 | 10.2 | 79.6 | 3.6 | 2.4 | 1.9 | 1.9 | 7.6 | 9.8 | 8.9 | 16.9 | 0 | 0 | 1.96 | 5.1 | 0.502 | 2.468 | 12.86
2003-08-22 | 234 | 12.77 | 24.14 | 13.11 | 66.59 | 13.02 | 12.9 | 12 | 11.32 | 10.71 | 9.42 | 1.805 | 0 | 18.7 | 1110 | 92.6 | 718 | 22.4 | 23.96 | 23.6 | 13.49 | 10.97 | 9.78 | 5.009 | 2209 | 7.28 | 504 | 43.26 | 946 | 5.993 | 5.702 | 4.988 | 9.28 | 10.35 | 9.25 | 0.018 | 0.205 | 0.134 | 0.035 | 0.156 | 0.3 | 0.126 | 0.026 | 3496 | 3490 | 3494 | 12.58 | 12.55 | 20.98 | 21.15 | 6.014 | 5.763 | 12.88 | 2876 |  |  |  | 25.09 | 50.6818 | 12.29 | 26.55 | 74.7 | 51.8 | 31.3 | 0.675 | 1.482 |  | 1 |  | 12.29 | 26.55 | 13.1 | 13 | 12.9 | 12 | 11.3 | 10.7 | 9.4 | 51.8 | 18.7 | 22.4 | 24 | 23.6 | 13.5 | 11 | 9.8 | 74.7 | 7.3 | 6 | 5.7 | 5 | 9.3 | 10.4 | 9.3 | 31.3 | 0 | 0 | 1.81 | 5.01 | 0.675 | 1.482 | 12.88
2003-08-23 | 235 | 22.05 | 41.11 | 7.76 | 59.27 | 7.72 | 7.68 | 7.26 | 10.24 | 10.37 | 9.29 | 1.889 | 0 | 13.89 | 1522 | 93.5 | 2352 | 18.91 | 19.98 | 20.19 | 14.11 | 10.88 | 9.71 | 4.663 | 1302 | -2.691 | 2349 | 31.63 | 1803 | -3.737 | -4.213 | -4.207 | 6.654 | 9.93 | 8.85 | 0.031 | 0.14 | 0.11 | 0.034 | 0.169 | 0.316 | 0.15 | 0.049 | 3502 | 3461 | 3489 | 8.69 | 8.29 | 18.73 | 18.8 | -3.508 | -4.129 | 12.95 | 2876 |  |  |  | 24.86 | 50.2172 | 21.23 | 45.22 | 75.5 | 45.4 | 21 | 0.333 | 1.253 |  | 0 |  | 21.23 | 45.22 | 7.8 | 7.7 | 7.7 | 7.3 | 10.2 | 10.4 | 9.3 | 45.4 | 13.9 | 18.9 | 20 | 20.2 | 14.1 | 10.9 | 9.7 | 75.5 | -2.7 | -3.7 | -4.2 | -4.2 | 6.7 | 9.9 | 8.9 | 21 | 0 | 0 | 1.89 | 4.66 | 0.333 | 1.253 | 12.95
2003-08-24 | 236 | 17.27 | 32.34 | 6.886 | 64.04 | 6.934 | 6.884 | 6.796 | 8.18 | 9.54 | 9.33 | 1.574 | 0 | 15.18 | 1520 | 101 | 516 | 17.94 | 18.56 | 19.84 | 11.33 | 10.18 | 9.88 | 4.158 | 1059 | -4.418 | 512 | 23.66 | 1546 | -5.576 | -5.783 | -5.567 | 4.366 | 9.09 | 9.04 | 0.058 | 0.242 | 0.267 | 0.026 | 0.117 | 0.179 | 0.076 | 0.035 | 3482 | 3408 | 3457 | 6.666 | 6.772 | 17.44 | 17.55 | -6.161 | -6.389 | 12.97 | 2876 |  |  |  | 24.62 | 49.7324 | 16.63 | 35.57 | 84.1 | 49.6 | 14 | 0.241 | 1.48 |  | 0 |  | 16.63 | 35.57 | 6.9 | 6.9 | 6.9 | 6.8 | 8.2 | 9.5 | 9.3 | 49.6 | 15.2 | 17.9 | 18.6 | 19.8 | 11.3 | 10.2 | 9.9 | 84.1 | -4.4 | -5.6 | -5.8 | -5.6 | 4.4 | 9.1 | 9 | 14 | 0 | 0 | 1.57 | 4.16 | 0.241 | 1.48 | 12.97
2003-08-25 | 237 | 12.55 | 26.86 | 10.49 | 86.3 | 10.55 | 10.38 | 10.46 | 9.82 | 9.5 | 9.22 | 1.598 | 1 | 16.83 | 1443 | 107.6 | 1919 | 19.1 | 20.84 | 22.32 | 12.37 | 9.87 | 9.7 | 4.996 | 1353 | 3.489 | 142 | 55.47 | 1424 | 1.614 | 1.105 | 1.67 | 7.1 | 9.13 | 9.01 | 0.155 | 0.322 | 0.091 | 0.026 | 0.108 | 0.174 | 0.085 | 0.038 | 3500 | 3470 | 3493 | 10.48 | 10.46 | 18.87 | 18.86 | 1.972 | 1.765 | 12.88 | 2876 |  |  |  | 24.39 | 49.2678 | 12.08 | 29.55 | 94.6 | 69.1 | 42 | 0.805 | 1.112 |  | 2 |  | 12.08 | 29.55 | 10.5 | 10.6 | 10.4 | 10.5 | 9.8 | 9.5 | 9.2 | 69.1 | 16.8 | 19.1 | 20.8 | 22.3 | 12.4 | 9.9 | 9.7 | 94.6 | 3.5 | 1.6 | 1.1 | 1.7 | 7.1 | 9.1 | 9 | 42 | 0 | 1 | 1.6 | 5 | 0.805 | 1.112 | 12.88
2003-08-26 | 238 | 20.17 | 37.43 | 12.49 | 77 | 12.69 | 12.44 | 11.06 | 11.34 | 9.92 | 9.06 | 1.755 | 0 | 19.08 | 1541 | 108.4 | 442 | 22.09 | 24.41 | 21.68 | 15.47 | 10.58 | 9.5 | 4.889 | 1206 | 5.341 | 439 | 44.91 | 1725 | 4.849 | 3.948 | 4.596 | 8.25 | 9.44 | 8.72 | 0.055 | 0.239 | 0.101 | 0.034 | 0.158 | 0.256 | 0.119 | 0.037 | 3489 | 3393 | 3459 | 12.7 | 12.6 | 23.22 | 23.21 | 4.72 | 4.528 | 12.9 | 2876 |  |  |  | 24.16 | 48.8032 | 19.42 | 41.17 | 95.9 | 61 | 32.7 | 0.722 | 1.486 |  | 0 |  | 19.42 | 41.17 | 12.5 | 12.7 | 12.4 | 11.1 | 11.3 | 9.9 | 9.1 | 61 | 19.1 | 22.1 | 24.4 | 21.7 | 15.5 | 10.6 | 9.5 | 95.9 | 5.3 | 4.8 | 3.9 | 4.6 | 8.3 | 9.4 | 8.7 | 32.7 | 0 | 0 | 1.76 | 4.89 | 0.722 | 1.486 | 12.9
2003-08-27 | 239 | 16.27 | 30.65 | 8.58 | 87.3 | 8.48 | 8.4 | 9.03 | 10.08 | 10.08 | 9.03 | 1.511 | 0 | 14.3 | 1412 | 107.8 | 0 | 19.9 | 22.08 | 20.13 | 12.87 | 10.4 | 9.44 | 4.849 | 1259 | 2.851 | 0 | 60.84 | 1412 | 1.375 | 0.695 | 0.458 | 7.85 | 9.67 | 8.81 | 0.055 | 0.297 | 0.135 | 0.008 | 0.09 | 0.246 | 0.11 | 0.059 | 3498 | 3378 | 3466 | 9.11 | 8.92 | 17.05 | 17.28 | 2.096 | 1.375 | 12.95 | 2876 |  |  |  | 23.92 | 48.3184 | 15.66 | 33.72 | 94.9 | 70 | 46.7 | 0.761 | 0.869 |  | 0 |  | 15.66 | 33.72 | 8.6 | 8.5 | 8.4 | 9 | 10.1 | 10.1 | 9 | 70 | 14.3 | 19.9 | 22.1 | 20.1 | 12.9 | 10.4 | 9.4 | 94.9 | 2.9 | 1.4 | 0.7 | 0.5 | 7.9 | 9.7 | 8.8 | 46.7 | 0 | 0 | 1.51 | 4.85 | 0.761 | 0.869 | 12.95
2003-08-28 | 240 | 22.07 | 41.36 | 7.91 | 86.2 | 7.88 | 7.87 | 7.5 | 9.44 | 9.59 | 8.99 | 1.805 | 0 | 17.63 | 1627 | 110.4 | 458 | 20.48 | 22.23 | 21.89 | 14.36 | 10 | 9.5 | 6.339 | 1621 | -0.981 | 429 | 45.17 | 1643 | -1.799 | -1.938 | -1.713 | 5.671 | 8.95 | 8.61 | 0.065 | 0.305 | 0.259 | 0.018 | 0.101 | 0.111 | 0.065 | 0.075 | 3499 | 3492 | 3496 | 8.17 | 8.09 | 21.48 | 21.68 | -2.004 | -2.188 | 12.93 | 2876 |  |  |  | 23.67 | 47.8134 | 21.25 | 45.5 | 99 | 69.1 | 32.9 | 0.663 | 1.352 |  | 0 |  | 21.25 | 45.5 | 7.9 | 7.9 | 7.9 | 7.5 | 9.4 | 9.6 | 9 | 69.1 | 17.6 | 20.5 | 22.2 | 21.9 | 14.4 | 10 | 9.5 | 99 | -1 | -1.8 | -1.9 | -1.7 | 5.7 | 9 | 8.6 | 32.9 | 0 | 0 | 1.81 | 6.34 | 0.663 | 1.352 | 12.93
2003-08-29 | 241 | 23.12 | 42.07 | 9.92 | 75.1 | 9.89 | 9.88 | 8.62 | 9.93 | 9.53 | 8.93 | 1.954 | 0 | 20.1 | 1451 | 109.2 | 516 | 23.75 | 26.01 | 24.38 | 15.27 | 9.96 | 9.53 | 3.958 | 1146 | -0.258 | 511 | 37.07 | 1452 | -1.138 | -1.138 | -1.129 | 5.845 | 8.9 | 8.52 | 0.042 | 0.32 | 0.265 | 0.021 | 0.09 | 0.141 | 0.065 | 0.056 | 3499 | 3485 | 3494 | 9.93 | 9.85 | 24.88 | 24.79 | -1.136 | -1.315 | 12.88 | 2876 |  |  |  | 23.43 | 47.3286 | 22.26 | 46.28 | 97.1 | 59.3 | 25.8 | 0.607 | 1.746 |  | 0 |  | 22.26 | 46.28 | 9.9 | 9.9 | 9.9 | 8.6 | 9.9 | 9.5 | 8.9 | 59.3 | 20.1 | 23.8 | 26 | 24.4 | 15.3 | 10 | 9.5 | 97.1 | -0.3 | -1.1 | -1.1 | -1.1 | 5.8 | 8.9 | 8.5 | 25.8 | 0 | 0 | 1.95 | 3.96 | 0.607 | 1.746 | 12.88
2003-08-30 | 242 | 23.12 | 42.43 | 11.91 | 65.35 | 11.91 | 11.89 | 10.08 | 10.35 | 9.66 | 8.88 | 2.154 | 0 | 23.38 | 1617 | 105.5 | 455 | 25.39 | 27.76 | 27.26 | 15.73 | 10.19 | 9.53 | 5.368 | 1212 | 0.287 | 454 | 25.97 | 1533 | -0.644 | -0.958 | -0.443 | 5.962 | 9.07 | 8.42 | 0.027 | 0.282 | 0.301 | 0.011 | 0.087 | 0.18 | 0.068 | 0.044 | 3500 | 3497 | 3499 | 11.59 | 11.58 | 27.28 | 27.15 | -0.951 | -1.141 | 12.86 | 2876 |  |  |  | 23.19 | 46.8438 | 22.26 | 46.67 | 91.2 | 50.7 | 16.1 | 0.463 | 2.413 |  | 0 |  | 22.26 | 46.67 | 11.9 | 11.9 | 11.9 | 10.1 | 10.4 | 9.7 | 8.9 | 50.7 | 23.4 | 25.4 | 27.8 | 27.3 | 15.7 | 10.2 | 9.5 | 91.2 | 0.3 | -0.6 | -1 | -0.4 | 6 | 9.1 | 8.4 | 16.1 | 0 | 0 | 2.15 | 5.37 | 0.463 | 2.413 | 12.86
2003-08-31 | 243 | 21.63 | 40 | 11.29 | 66.99 | 11.24 | 11.2 | 9.88 | 10.49 | 9.83 | 8.83 | 1.998 | 0 | 21.34 | 1345 | 100.5 | 510 | 25.72 | 27.26 | 24.53 | 15.51 | 10.24 | 9.42 | 5.208 | 1346 | 1.577 | 540 | 31.59 | 1330 | 0.329 | 0.039 | 0.047 | 6.556 | 9.22 | 8.4 | 0.024 | 0.29 | 0.267 | 0.006 | 0.07 | 0.193 | 0.11 | 0.037 | 3500 | 3387 | 3480 | 11.39 | 11.27 | 26.34 | 26.33 | 0.015 | -0.186 | 12.87 | 2876 |  |  |  | 22.94 | 46.3388 | 20.82 | 44 | 83.3 | 52.2 | 21 | 0.533 | 2.005 |  | 0 |  | 20.82 | 44 | 11.3 | 11.2 | 11.2 | 9.9 | 10.5 | 9.8 | 8.8 | 52.2 | 21.3 | 25.7 | 27.3 | 24.5 | 15.5 | 10.2 | 9.4 | 83.3 | 1.6 | 0.3 | 0 | 0 | 6.6 | 9.2 | 8.4 | 21 | 0 | 0 | 2 | 5.21 | 0.533 | 2.005 | 12.87
2003-09-01 | 244 | 22.41 | 42.16 | 9.33 | 69.28 | 9.18 | 9.13 | 8.28 | 9.86 | 9.72 | 8.79 | 1.795 | 0 | 18.11 | 1513 | 105.5 | 457 | 21.63 | 23.35 | 23.7 | 14.85 | 10.2 | 9.39 | 4.57 | 1119 | 1.002 | 537 | 34.35 | 1639 | -0.125 | -0.704 | -0.431 | 6.216 | 9.13 | 8.44 | 0.053 | 0.338 | 0.211 | 0.019 | 0.076 | 0.122 | 0.096 | 0.083 | 3502 | 3412 | 3486 | 9.22 | 9.11 | 22.54 | 22.54 | -0.623 | -0.824 | 12.91 | 2876 |  |  |  | 22.69 | 45.8338 | 21.58 | 46.38 | 91.2 | 54.2 | 23.4 | 0.486 | 1.591 |  | 0 |  | 21.58 | 46.38 | 9.3 | 9.2 | 9.1 | 8.3 | 9.9 | 9.7 | 8.8 | 54.2 | 18.1 | 21.6 | 23.4 | 23.7 | 14.9 | 10.2 | 9.4 | 91.2 | 1 | -0.1 | -0.7 | -0.4 | 6.2 | 9.1 | 8.4 | 23.4 | 0 | 0 | 1.8 | 4.57 | 0.486 | 1.591 | 12.91
2003-09-02 | 245 | 22.26 | 40.53 | 10.83 | 66.87 | 10.74 | 10.71 | 9.15 | 9.86 | 9.51 | 8.77 | 2.057 | 0 | 22.92 | 1713 | 104.7 | 525 | 25.55 | 26.48 | 25.61 | 15.36 | 9.97 | 9.39 | 3.626 | 1139 | -0.823 | 512 | 30.05 | 1526 | -1.557 | -1.76 | -1.567 | 5.399 | 8.93 | 8.35 | 0.015 | 0.226 | 0.358 | 0.01 | 0.149 | 0.209 | 0.029 | 0.005 | 3499 | 3489 | 3495 | 10.53 | 10.5 | 26.72 | 26.68 | -2.066 | -2.253 | 12.88 | 2876 |  |  |  | 22.45 | 45.349 | 21.43 | 44.58 | 90 | 52 | 19.6 | 0.548 | 2.248 |  | 0 |  | 21.43 | 44.58 | 10.8 | 10.7 | 10.7 | 9.2 | 9.9 | 9.5 | 8.8 | 52 | 22.9 | 25.6 | 26.5 | 25.6 | 15.4 | 10 | 9.4 | 90 | -0.8 | -1.6 | -1.8 | -1.6 | 5.4 | 8.9 | 8.4 | 19.6 | 0 | 0 | 2.06 | 3.63 | 0.548 | 2.248 | 12.88
2003-09-03 | 246 | 22.13 | 40.26 | 16.45 | 50.75 | 16.33 | 16.15 | 12.48 | 11.34 | 9.84 | 8.77 | 2.085 | 0 | 26.74 | 1540 | 99.5 | 432 | 29.89 | 31.41 | 28.78 | 16.74 | 10.82 | 9.48 | 4.357 | 2314 | 3.179 | 444 | 20.36 | 1648 | 2.069 | 1.733 | 1.213 | 6.709 | 9.27 | 8.27 | 0.051 | 0.273 | 0.153 | 0.026 | 0.133 | 0.233 | 0.094 | 0.038 | 3494 | 3369 | 3409 | 14.82 | 14.97 | 30.87 | 30.63 | 1.517 | 1.338 | 12.83 | 2876 |  |  |  | 22.2 | 44.844 | 21.31 | 44.29 | 81.7 | 37.9 | 11.1 | 0.39 | 3.124 |  | 0 |  | 21.31 | 44.29 | 16.5 | 16.3 | 16.2 | 12.5 | 11.3 | 9.8 | 8.8 | 37.9 | 26.7 | 29.9 | 31.4 | 28.8 | 16.7 | 10.8 | 9.5 | 81.7 | 3.2 | 2.1 | 1.7 | 1.2 | 6.7 | 9.3 | 8.3 | 11.1 | 0 | 0 | 2.09 | 4.36 | 0.39 | 3.124 | 12.83
2003-09-04 | 247 | 16.6 | 30.31 | 14.96 | 49.22 | 14.52 | 14.26 | 11.3 | 11.3 | 10.31 | 8.74 | 1.719 | 0 | 23.53 | 1630 | 83.3 | 2317 | 27.95 | 29.33 | 25.49 | 15.12 | 10.77 | 9.3 | 4.224 | 1607 | 4.1 | 530 | 23.71 | 1306 | 2.529 | 2.179 | 1 | 8.02 | 9.74 | 8.45 | 0.047 | 0.28 | 0.209 | 0.049 | 0.129 | 0.198 | 0.069 | 0.019 | 3501 | 3497 | 3499 | 14.24 | 13.97 | 26.57 | 26.68 | 2.838 | 2.394 | 12.87 | 2876 |  |  |  | 21.95 | 44.339 | 15.98 | 33.34 | 66.5 | 36.5 | 14.1 | 0.409 | 2.492 |  | 0 |  | 15.98 | 33.34 | 15 | 14.5 | 14.3 | 11.3 | 11.3 | 10.3 | 8.7 | 36.5 | 23.5 | 28 | 29.3 | 25.5 | 15.1 | 10.8 | 9.3 | 66.5 | 4.1 | 2.5 | 2.2 | 1 | 8 | 9.7 | 8.5 | 14.1 | 0 | 0 | 1.72 | 4.22 | 0.409 | 2.492 | 12.87
2003-09-05 | 248 | 16.98 | 32.12 | 12.11 | 65.11 | 11.88 | 11.78 | 10.61 | 10.34 | 10.05 | 8.78 | 1.858 | 0 | 20.75 | 1607 | 95.5 | 548 | 24.54 | 25.55 | 27.14 | 13.92 | 10.76 | 9.53 | 4.836 | 1226 | 2.569 | 531 | 33.26 | 1221 | 0.607 | -0.217 | -0.087 | 6.522 | 9.49 | 8.43 | 0.021 | 0.37 | 0.202 | 0.009 | 0.06 | 0.188 | 0.128 | 0.022 | 3502 | 3498 | 3500 | 11.6 | 11.51 | 24.75 | 24.62 | -0.15 | -0.361 | 12.88 | 2876 |  |  |  | 21.7 | 43.834 | 16.35 | 35.33 | 77.2 | 50.5 | 22.5 | 0.551 | 1.898 |  | 0 |  | 16.35 | 35.33 | 12.1 | 11.9 | 11.8 | 10.6 | 10.3 | 10.1 | 8.8 | 50.5 | 20.8 | 24.5 | 25.6 | 27.1 | 13.9 | 10.8 | 9.5 | 77.2 | 2.6 | 0.6 | -0.2 | -0.1 | 6.5 | 9.5 | 8.4 | 22.5 | 0 | 0 | 1.86 | 4.84 | 0.551 | 1.898 | 12.88
2003-09-06 | 249 | 19.13 | 35.14 | 14.28 | 56.93 | 14.12 | 13.95 | 11.39 | 10.67 | 9.87 | 8.81 | 1.785 | 0 | 23.92 | 1458 | 101.2 | 518 | 27.6 | 29.26 | 28.05 | 15.53 | 10.73 | 9.48 | 4.091 | 1416 | 1.287 | 517 | 25.45 | 1155 | 0.226 | -0.039 | 0.099 | 6.192 | 9.13 | 8.35 | 0.04 | 0.266 | 0.335 | 0.042 | 0.085 | 0.122 | 0.07 | 0.04 | 3504 | 3501 | 3502 | 13.01 | 13.13 | 26.86 | 27.19 | -0.026 | -0.243 | 12.86 | 2876 |  |  |  | 21.46 | 43.3492 | 18.42 | 38.65 | 84.4 | 43.3 | 15.6 | 0.463 | 2.505 |  | 0 |  | 18.42 | 38.65 | 14.3 | 14.1 | 14 | 11.4 | 10.7 | 9.9 | 8.8 | 43.3 | 23.9 | 27.6 | 29.3 | 28.1 | 15.5 | 10.7 | 9.5 | 84.4 | 1.3 | 0.2 | 0 | 0.1 | 6.2 | 9.1 | 8.4 | 15.6 | 0 | 0 | 1.79 | 4.09 | 0.463 | 2.505 | 12.86
2003-09-07 | 250 | 8.53 | 16.32 | 10.82 | 78.7 | 10.36 | 10.12 | 8.99 | 10.47 | 10.17 | 8.83 | 1.329 | 1 | 17.57 | 214 | 105.2 | 622 | 18.82 | 18.57 | 15.11 | 12.61 | 10.47 | 9.1 | 4.264 | 1332 | 3.854 | 2359 | 38.64 | 1539 | 2.521 | 1.697 | 1.838 | 8 | 9.89 | 8.52 | 0.106 | 0.245 | 0.174 | 0.044 | 0.083 | 0.205 | 0.085 | 0.057 | 3496 | 3496 | 3496 | 10.43 | 10.14 | 15.75 | 15.99 | 3.068 | 2.849 | 12.97 | 2876 |  |  |  | 21.21 | 42.8442 | 8.21 | 17.95 | 90.8 | 62.5 | 27.2 | 0.546 | 1.461 |  | 1.8 |  | 8.21 | 17.95 | 10.8 | 10.4 | 10.1 | 9 | 10.5 | 10.2 | 8.8 | 62.5 | 17.6 | 18.8 | 18.6 | 15.1 | 12.6 | 10.5 | 9.1 | 90.8 | 3.9 | 2.5 | 1.7 | 1.8 | 8 | 9.9 | 8.5 | 27.2 | 0 | 1 | 1.33 | 4.26 | 0.546 | 1.461 | 12.97
2003-09-08 | 251 | 5.516 | 12.71 | 6.117 | 105.5 | 5.975 | 5.903 | 6.866 | 8.5 | 9.49 | 8.81 | 0.909 | 6 | 10.17 | 1701 | 110.5 | 2359 | 10.8 | 10.88 | 10.46 | 9.94 | 10.03 | 8.98 | 3.08 | 1117 | 2.544 | 0 | 87.6 | 1602 | 0.826 | 0.146 | 0.772 | 7.1 | 9.05 | 8.55 | 0.041 | 0.253 | 0.081 | 0.028 | 0.156 | 0.293 | 0.101 | 0.045 | 3506 | 3503 | 3504 | 6.254 | 6.123 | 10.05 | 10.02 | 2.695 | 1.709 | 13.04 | 2876 |  |  |  | 20.95 | 42.319 | 5.31 | 13.98 | 99.2 | 91.2 | 70.3 | 0.873 | 0.369 |  | 5.3 |  | 5.31 | 13.98 | 6.1 | 6 | 5.9 | 6.9 | 8.5 | 9.5 | 8.8 | 91.2 | 10.2 | 10.8 | 10.9 | 10.5 | 9.9 | 10 | 9 | 99.2 | 2.5 | 0.8 | 0.1 | 0.8 | 7.1 | 9.1 | 8.6 | 70.3 | 0 | 6 | 0.91 | 3.08 | 0.873 | 0.369 | 13.04
2003-09-09 | 252 | 17.69 | 33.05 | 5.037 | 91.6 | 4.961 | 4.944 | 5.059 | 7.99 | 8.85 | 8.69 | 1.624 | 0 | 13.31 | 1509 | 110.9 | 530 | 16.63 | 17.79 | 15.69 | 12.51 | 9.15 | 9.08 | 3.759 | 1108 | -1.369 | 2353 | 41.99 | 1459 | -2.441 | -2.703 | -1.42 | 5.202 | 8.44 | 8.28 | 0.015 | 0.331 | 0.253 | 0.024 | 0.133 | 0.184 | 0.044 | 0.016 | 3500 | 3499 | 3499 | 5.477 | 5.288 | 16.21 | 16.63 | -2.19 | -2.513 | 13.02 | 2876 |  |  |  | 20.7 | 41.814 | 17.03 | 36.36 | 100 | 73.8 | 30.2 | 0.461 | 1.065 |  | 0 |  | 17.03 | 36.36 | 5 | 5 | 4.9 | 5.1 | 8 | 8.9 | 8.7 | 73.8 | 13.3 | 16.6 | 17.8 | 15.7 | 12.5 | 9.2 | 9.1 | 100 | -1.4 | -2.4 | -2.7 | -1.4 | 5.2 | 8.4 | 8.3 | 30.2 | 0 | 0 | 1.62 | 3.76 | 0.461 | 1.065 | 13.02
2003-09-10 | 253 | 5.906 | 11.46 | 6.136 | 93.7 | 6.143 | 6.053 | 5.843 | 7.04 | 8.49 | 8.66 | 1.931 | 0 | 9.66 | 907 | 108.9 | 536 | 12.11 | 12.7 | 11.23 | 8.3 | 8.95 | 9.06 | 5.395 | 1834 | -1.295 | 4 | 68.15 | 808 | -1.933 | -2.195 | -1.103 | 4.86 | 8.23 | 8.4 | 0.021 | 0.191 | 0.1 | 0.028 | 0.163 | 0.36 | 0.118 | 0.019 | 3493 | 3492 | 3493 | 5.355 | 5.469 | 10.78 | 10.84 | -2.293 | -2.513 | 12.92 | 2876 |  |  |  | 20.45 | 41.309 | 5.69 | 12.61 | 96.7 | 75.7 | 53.2 | 0.638 | 0.561 |  | 1.3 |  | 5.69 | 12.61 | 6.1 | 6.1 | 6.1 | 5.8 | 7 | 8.5 | 8.7 | 75.7 | 9.7 | 12.1 | 12.7 | 11.2 | 8.3 | 9 | 9.1 | 96.7 | -1.3 | -1.9 | -2.2 | -1.1 | 4.9 | 8.2 | 8.4 | 53.2 | 0 | 0 | 1.93 | 5.4 | 0.638 | 0.561 | 12.92
2003-09-11 | 254 | 3.38 | 7.52 | 5.575 | 102.8 | 5.483 | 5.374 | 5.908 | 7.38 | 8.3 | 8.47 | 2.024 | 6 | 8.12 | 401 | 110.5 | 2246 | 9.19 | 8.55 | 7.88 | 7.81 | 8.44 | 8.61 | 5.7 | 747 | 0.311 | 2237 | 90.2 | 621 | -0.948 | -1.107 | 0.681 | 5.78 | 7.88 | 8.1 | 0.018 | 0.012 | 0.028 | 0.058 | 0.26 | 0.458 | 0.123 | 0.043 | 3491 | 3484 | 3489 | 5.853 | 5.608 | 7.52 | 7.45 | 0.856 | 0.542 | 12.87 | 2876 |  |  |  | 20.2 | 40.804 | 3.25 | 8.27 | 99.2 | 87 | 72.6 | 0.785 | 0.296 |  | 4.1 |  | 3.25 | 8.27 | 5.6 | 5.5 | 5.4 | 5.9 | 7.4 | 8.3 | 8.5 | 87 | 8.1 | 9.2 | 8.6 | 7.9 | 7.8 | 8.4 | 8.6 | 99.2 | 0.3 | -0.9 | -1.1 | 0.7 | 5.8 | 7.9 | 8.1 | 72.6 | 0 | 6 | 2.02 | 5.7 | 0.785 | 0.296 | 12.87
2003-09-12 | 255 | 7.6 | 15.39 | 2.941 | 99 | 2.924 | 2.785 | 4.196 | 6.2 | 7.76 | 8.28 | 1.833 | 3 | 7.45 | 1742 | 110.4 | 1 | 9.39 | 9.36 | 12.43 | 7.55 | 8.14 | 8.71 | 4.969 | 947 | -2.905 | 2359 | 74.5 | 1650 | -3.598 | -3.783 | -1.91 | 4.467 | 7.43 | 7.98 | 0.017 | 0.115 | 0.087 | 0.012 | 0.123 | 0.478 | 0.137 | 0.03 | 3497 | 3488 | 3495 | 3.459 | 3.278 | 7.48 | 7.99 | -3.01 | -3.558 | 13.05 | 2876 |  |  |  | 19.94 | 40.2788 | 7.32 | 16.93 | 99 | 80.3 | 58.8 | 0.607 | 0.425 |  | 0 |  | 7.32 | 16.93 | 2.9 | 2.9 | 2.8 | 4.2 | 6.2 | 7.8 | 8.3 | 80.3 | 7.5 | 9.4 | 9.4 | 12.4 | 7.6 | 8.1 | 8.7 | 99 | -2.9 | -3.6 | -3.8 | -1.9 | 4.5 | 7.4 | 8 | 58.8 | 0 | 3 | 1.83 | 4.97 | 0.607 | 0.425 | 13.05
2003-09-13 | 256 | 14.84 | 27.54 | 5.61 | 77.4 | 5.768 | 5.7 | 4.868 | 6.195 | 7.34 | 8.22 | 1.569 | 1 | 11.57 | 1252 | 109.7 | 414 | 15.04 | 17.02 | 13.21 | 9.43 | 7.63 | 8.69 | 3.745 | 1020 | -4.476 | 540 | 47.01 | 1246 | -5.313 | -5.429 | -3.903 | 3.077 | 6.865 | 8.03 | 0.023 | 0.193 | 0.228 | 0.06 | 0.17 | 0.21 | 0.081 | 0.036 | 3497 | 3489 | 3495 | 5.139 | 5.311 | 15.41 | 15.62 | -5.696 | -5.913 | 13 | 2876 |  |  |  | 19.68 | 39.7536 | 14.29 | 30.29 | 97.9 | 61.3 | 34.6 | 0.472 | 0.892 |  | 0.5 |  | 14.29 | 30.29 | 5.6 | 5.8 | 5.7 | 4.9 | 6.2 | 7.3 | 8.2 | 61.3 | 11.6 | 15 | 17 | 13.2 | 9.4 | 7.6 | 8.7 | 97.9 | -4.5 | -5.3 | -5.4 | -3.9 | 3.1 | 6.9 | 8 | 34.6 | 0 | 1 | 1.57 | 3.75 | 0.472 | 0.892 | 13
2003-09-14 | 257 | 7.15 | 14.55 | 4.727 | 104.1 | 4.583 | 4.457 | 5.5 | 7.11 | 7.59 | 7.98 | 1.232 | 18 | 9.02 | 1557 | 110.4 | 2248 | 11.06 | 10.9 | 9.71 | 8.8 | 7.73 | 8.19 | 3.852 | 25 | -0.354 | 2033 | 76.1 | 14 | -0.977 | -1.302 | 0.427 | 5.128 | 7.24 | 7.58 | 0.057 | 0.228 | 0.115 | 0.034 | 0.152 | 0.253 | 0.111 | 0.05 | 3491 | 3490 | 3491 | 5.273 | 4.997 | 8.76 | 8.8 | -0.496 | -0.659 | 13.08 | 2876 |  |  |  | 19.43 | 39.2486 | 6.88 | 16.01 | 99 | 89 | 60.2 | 0.692 | 0.458 |  | 17.3 |  | 6.88 | 16.01 | 4.7 | 4.6 | 4.5 | 5.5 | 7.1 | 7.6 | 8 | 89 | 9 | 11.1 | 10.9 | 9.7 | 8.8 | 7.7 | 8.2 | 99 | -0.4 | -1 | -1.3 | 0.4 | 5.1 | 7.2 | 7.6 | 60.2 | 0 | 18 | 1.23 | 3.85 | 0.692 | 0.458 | 13.08
2003-09-15 | 258 | 12.54 | 22.58 | 3.647 | 102.9 | 3.715 | 3.689 | 4.588 | 6.391 | 7.37 | 7.87 | 1.288 | 2 | 8.7 | 1645 | 110.8 | 53 | 11.07 | 11.16 | 11.58 | 8.73 | 7.65 | 8.22 | 5.049 | 2134 | -0.225 | 448 | 68.44 | 1529 | -0.763 | -0.934 | 0.417 | 4.563 | 6.99 | 7.51 | 0.112 | 0.269 | 0.149 | 0.054 | 0.112 | 0.183 | 0.055 | 0.065 | 3492 | 3462 | 3478 | 4.035 | 4.003 | 9.65 | 9.62 | -0.416 | -0.604 | 13.09 | 2876 |  |  |  | 19.17 | 38.7234 | 12.07 | 24.84 | 99.7 | 87.1 | 53.4 | 0.601 | 0.524 |  | 6.1 |  | 12.07 | 24.84 | 3.6 | 3.7 | 3.7 | 4.6 | 6.4 | 7.4 | 7.9 | 87.1 | 8.7 | 11.1 | 11.2 | 11.6 | 8.7 | 7.7 | 8.2 | 99.7 | -0.2 | -0.8 | -0.9 | 0.4 | 4.6 | 7 | 7.5 | 53.4 | 0 | 2 | 1.29 | 5.05 | 0.601 | 0.524 | 13.09
2003-09-16 | 259 | 1.844 | 4.132 | 0.748 | 109.8 | 0.575 | 0.518 | 1.162 | 4.409 | 6.915 | 7.72 | 0.951 | 14 | 2.898 | 1052 | 110.8 | 607 | 3.589 | 3.214 | 2.737 | 5.405 | 7.44 | 7.87 | 3.346 | 1250 | -0.196 | 500 | 104.3 | 1046 | -0.725 | -0.399 | 0.321 | 3.357 | 6.363 | 7.63 | 0.103 | 0.14 | 0.104 | 0.088 | 0.206 | 0.237 | 0.067 | 0.054 | 3406 | 3406 | 3406 | 0.94 | 0.857 | 2.779 | 3.066 | -0.249 | -0.419 | 12.99 | 2876 |  |  |  | 18.92 | 38.2184 | 1.78 | 4.55 | 99.7 | 98.1 | 89.3 | 0.671 | 0.08 |  | 18.5 |  | 1.78 | 4.55 | 0.7 | 0.6 | 0.5 | 1.2 | 4.4 | 6.9 | 7.7 | 98.1 | 2.9 | 3.6 | 3.2 | 2.7 | 5.4 | 7.4 | 7.9 | 99.7 | -0.2 | -0.7 | -0.4 | 0.3 | 3.4 | 6.4 | 7.6 | 89.3 | 0 | 14 | 0.95 | 3.35 | 0.671 | 0.08 | 12.99
2003-09-17 | 260 | 3.872 | 7.23 | 0.703 | 107 | 0.756 | 0.624 | 1.055 | 3.651 | 5.977 | 7.55 | 1.232 | 23 | 5.501 | 1403 | 110.9 | 553 | 8.32 | 8.26 | 1.742 | 4.408 | 6.397 | 7.81 | 3.16 | 411 | -1.178 | 630 | 83.7 | 1357 | -1.347 | -1.306 | 0.695 | 3.167 | 5.666 | 7.32 | 0.053 | 0.117 | 0.108 | 0.094 | 0.195 | 0.323 | 0.078 | 0.032 | 3439 | 3438 | 3438 | 1.299 | 1.229 | 6.141 | 7.15 | -0.991 | -1.17 | 13.12 | 2876 |  |  |  | 18.66 | 37.6932 | 3.73 | 7.95 | 100 | 93.6 | 66.9 | 0.604 | 0.299 |  | 0.5 |  | 3.73 | 7.95 | 0.7 | 0.8 | 0.6 | 1.1 | 3.7 | 6 | 7.6 | 93.6 | 5.5 | 8.3 | 8.3 | 1.7 | 4.4 | 6.4 | 7.8 | 100 | -1.2 | -1.3 | -1.3 | 0.7 | 3.2 | 5.7 | 7.3 | 66.9 | 0 | 23 | 1.23 | 3.16 | 0.604 | 0.299 | 13.12
2003-09-18 | 261 | 7.02 | 13.46 | 4.173 | 101.5 | 3.997 | 3.832 | 1.76 | 4.251 | 5.78 | 7.33 | 1.719 | 13 | 8.19 | 1432 | 108.5 | 5 | 9.73 | 10.66 | 3.256 | 5.334 | 6.015 | 7.62 | 5.448 | 1110 | 0.426 | 4 | 86.1 | 1431 | -0.138 | -0.202 | 0.882 | 3.388 | 5.58 | 7.16 | 0.049 | 0.046 | 0.054 | 0.078 | 0.163 | 0.287 | 0.207 | 0.115 | 3483 | 3474 | 3478 | 3.364 | 3.452 | 7.65 | 7.88 | -0.929 | -0.928 | 13.11 | 2876 |  |  |  | 18.4 | 37.168 | 6.76 | 14.81 | 96 | 84.9 | 69 | 0.75 | 0.337 |  | 9.9 |  | 6.76 | 14.81 | 4.2 | 4 | 3.8 | 1.8 | 4.3 | 5.8 | 7.3 | 84.9 | 8.2 | 9.7 | 10.7 | 3.3 | 5.3 | 6 | 7.6 | 96 | 0.4 | -0.1 | -0.2 | 0.9 | 3.4 | 5.6 | 7.2 | 69 | 0 | 13 | 1.72 | 5.45 | 0.75 | 0.337 | 13.11
2003-09-19 | 262 | 10.03 | 18.04 | 4.545 | 102.4 | 4.428 | 4.326 | 4.34 | 5.996 | 6.11 | 7.05 | 1.768 | 4 | 9.64 | 1650 | 110.4 | 2337 | 11.32 | 12.28 | 11.34 | 9.25 | 6.47 | 7.44 | 5.155 | 918 | -1.437 | 2230 | 81.6 | 1603 | -2.101 | -2.15 | -0.332 | 4.373 | 5.824 | 6.653 | 0.044 | 0.188 | 0.161 | 0.026 | 0.153 | 0.295 | 0.092 | 0.041 | 3494 | 3492 | 3493 | 4.724 | 4.505 | 10.46 | 10.77 | -1.879 | -2.17 | 13.09 | 2876 |  |  |  | 18.15 | 36.663 | 9.66 | 19.84 | 99 | 86.3 | 65 | 0.779 | 0.419 |  | 1 |  | 9.66 | 19.84 | 4.5 | 4.4 | 4.3 | 4.3 | 6 | 6.1 | 7.1 | 86.3 | 9.6 | 11.3 | 12.3 | 11.3 | 9.3 | 6.5 | 7.4 | 99 | -1.4 | -2.1 | -2.2 | -0.3 | 4.4 | 5.8 | 6.7 | 65 | 0 | 4 | 1.77 | 5.16 | 0.779 | 0.419 | 13.09
2003-09-20 | 263 | 11.84 | 21.03 | 3.082 | 100.1 | 2.956 | 2.825 | 3.025 | 5.492 | 6.213 | 6.884 | 1.364 | 6 | 10.11 | 1519 | 110.6 | 536 | 13.18 | 14.93 | 12.79 | 8.9 | 6.935 | 7.67 | 4.198 | 1525 | -2.234 | 606 | 69.56 | 1450 | -2.838 | -3.009 | -1.8 | 3.372 | 5.705 | 6.379 | 0.054 | 0.192 | 0.275 | 0.073 | 0.103 | 0.153 | 0.084 | 0.065 | 3499 | 3487 | 3492 | 2.873 | 2.845 | 11.7 | 11.94 | -2.885 | -3.149 | 13.06 | 2876 |  |  |  | 17.89 | 36.1378 | 11.4 | 23.13 | 99.4 | 82.7 | 54.4 | 0.673 | 0.564 |  | 0.5 |  | 11.4 | 23.13 | 3.1 | 3 | 2.8 | 3 | 5.5 | 6.2 | 6.9 | 82.7 | 10.1 | 13.2 | 14.9 | 12.8 | 8.9 | 6.9 | 7.7 | 99.4 | -2.2 | -2.8 | -3 | -1.8 | 3.4 | 5.7 | 6.4 | 54.4 | 0 | 6 | 1.36 | 4.2 | 0.673 | 0.564 | 13.06
2003-09-21 | 264 | 15.67 | 27.2 | 3.778 | 87.1 | 3.925 | 3.89 | 4.086 | 5.835 | 6.186 | 6.845 | 1.326 | 0 | 10.35 | 1502 | 109.8 | 405 | 13.32 | 15.7 | 11.69 | 9.5 | 6.804 | 7.57 | 3.426 | 1042 | -4.122 | 539 | 46.34 | 1301 | -4.947 | -5.142 | -2.958 | 2.941 | 5.767 | 6.548 | 0.057 | 0.306 | 0.283 | 0.039 | 0.079 | 0.138 | 0.063 | 0.036 | 3499 | 3498 | 3498 | 3.97 | 4.034 | 14.46 | 14.75 | -5.276 | -5.536 | 13.01 | 2876 |  |  |  | 17.64 | 35.6328 | 15.09 | 29.92 | 98.1 | 69.8 | 34 | 0.427 | 0.829 |  | 0 |  | 15.09 | 29.92 | 3.8 | 3.9 | 3.9 | 4.1 | 5.8 | 6.2 | 6.8 | 69.8 | 10.4 | 13.3 | 15.7 | 11.7 | 9.5 | 6.8 | 7.6 | 98.1 | -4.1 | -4.9 | -5.1 | -3 | 2.9 | 5.8 | 6.5 | 34 | 0 | 0 | 1.33 | 3.43 | 0.427 | 0.829 | 13.01
2003-09-22 | 265 | 6.781 | 12.47 | 7.58 | 89.3 | 7.53 | 7.49 | 6.742 | 6.602 | 6.496 | 6.824 | 2.19 | 0 | 12.67 | 1528 | 108.5 | 516 | 13.77 | 14.15 | 13.46 | 8.36 | 6.966 | 7.41 | 5.7 | 1754 | 0.831 | 438 | 64.66 | 1517 | -0.336 | -0.503 | 0.367 | 4.368 | 6.19 | 6.527 | 0.049 | 0.188 | 0.097 | 0.014 | 0.193 | 0.353 | 0.094 | 0.013 | 3489 | 3487 | 3488 | 7.16 | 7.18 | 13.18 | 13.22 | -0.047 | -0.215 | 13 | 2876 |  |  |  | 17.38 | 35.1076 | 6.53 | 13.72 | 96 | 71.8 | 50.1 | 0.734 | 0.731 |  | 0.3 |  | 6.53 | 13.72 | 7.6 | 7.5 | 7.5 | 6.7 | 6.6 | 6.5 | 6.8 | 71.8 | 12.7 | 13.8 | 14.2 | 13.5 | 8.4 | 7 | 7.4 | 96 | 0.8 | -0.3 | -0.5 | 0.4 | 4.4 | 6.2 | 6.5 | 50.1 | 0 | 0 | 2.19 | 5.7 | 0.734 | 0.731 | 13
2003-09-23 | 266 | 17.11 | 29.88 | 4.449 | 85 | 4.57 | 4.647 | 5.238 | 7.45 | 6.845 | 6.677 | 1.827 | 1 | 9.38 | 1519 | 108.7 | 254 | 14.17 | 15.46 | 13.99 | 11.23 | 7.26 | 7.16 | 5.275 | 1220 | -2.915 | 2217 | 41.53 | 1603 | -3.916 | -4.145 | -2.562 | 4.321 | 6.431 | 6.108 | 0.026 | 0.195 | 0.094 | 0.019 | 0.151 | 0.304 | 0.147 | 0.063 | 3493 | 3492 | 3493 | 5.68 | 5.372 | 13.82 | 13.81 | -4.316 | -4.631 | 13.03 | 2876 |  |  |  | 17.13 | 34.6026 | 16.47 | 32.87 | 96.3 | 68 | 29.7 | 0.35 | 0.828 |  | 1.5 |  | 16.47 | 32.87 | 4.4 | 4.6 | 4.6 | 5.2 | 7.5 | 6.8 | 6.7 | 68 | 9.4 | 14.2 | 15.5 | 14 | 11.2 | 7.3 | 7.2 | 96.3 | -2.9 | -3.9 | -4.1 | -2.6 | 4.3 | 6.4 | 6.1 | 29.7 | 0 | 1 | 1.83 | 5.28 | 0.35 | 0.828 | 13.03
2003-09-24 | 267 | 11.37 | 20.27 | 6.821 | 69.83 | 6.901 | 6.843 | 5.502 | 6.125 | 6.741 | 6.866 | 2.011 | 0 | 13.58 | 1304 | 106.4 | 614 | 17.34 | 19.21 | 16.71 | 8.83 | 7.5 | 7.69 | 6.126 | 1800 | -4.169 | 546 | 45.47 | 1537 | -4.873 | -5.03 | -3.248 | 3.077 | 6.148 | 6.534 | 0.012 | 0.161 | 0.195 | 0.028 | 0.167 | 0.316 | 0.099 | 0.022 | 3500 | 3494 | 3496 | 5.995 | 6.228 | 16.73 | 17.38 | -5.171 | -5.385 | 12.94 | 2876 |  |  |  | 16.87 | 34.0774 | 10.95 | 22.3 | 92.7 | 54.7 | 33.2 | 0.516 | 1.038 |  | 0 |  | 10.95 | 22.3 | 6.8 | 6.9 | 6.8 | 5.5 | 6.1 | 6.7 | 6.9 | 54.7 | 13.6 | 17.3 | 19.2 | 16.7 | 8.8 | 7.5 | 7.7 | 92.7 | -4.2 | -4.9 | -5 | -3.2 | 3.1 | 6.1 | 6.5 | 33.2 | 0 | 0 | 2.01 | 6.13 | 0.516 | 1.038 | 12.94
2003-09-25 | 268 | 9.11 | 16.84 | 8.01 | 86.7 | 7.56 | 7.33 | 6.201 | 6.958 | 6.789 | 6.771 | 1.677 | 0 | 15.83 | 1536 | 108.7 | 2354 | 17.22 | 17.66 | 14.54 | 9.79 | 7.84 | 7.86 | 5.222 | 1441 | 0.232 | 600 | 54.38 | 6 | -1.192 | -1.703 | -1.226 | 4.406 | 6.355 | 6.333 | 0.067 | 0.245 | 0.181 | 0.013 | 0.097 | 0.255 | 0.112 | 0.03 | 3498 | 3497 | 3497 | 7.45 | 7.25 | 16.25 | 16.52 | -1.57 | -1.817 | 13.01 | 2876 |  |  |  | 16.62 | 33.5724 | 8.77 | 18.52 | 96.3 | 69.5 | 41.1 | 0.739 | 1.059 |  | 0 |  | 8.77 | 18.52 | 8 | 7.6 | 7.3 | 6.2 | 7 | 6.8 | 6.8 | 69.5 | 15.8 | 17.2 | 17.7 | 14.5 | 9.8 | 7.8 | 7.9 | 96.3 | 0.2 | -1.2 | -1.7 | -1.2 | 4.4 | 6.4 | 6.3 | 41.1 | 0 | 0 | 1.68 | 5.22 | 0.739 | 1.059 | 13.01
2003-09-26 | 269 | 17.49 | 31.21 | 5.322 | 83 | 5.147 | 5.097 | 4.442 | 6.769 | 6.825 | 6.724 | 1.775 | 0 | 14.99 | 1517 | 110.6 | 616 | 17.57 | 18.94 | 16.84 | 11.36 | 7.61 | 7.64 | 4.078 | 1232 | -2.167 | 606 | 37.96 | 1518 | -2.948 | -3.236 | -2.157 | 3.588 | 6.289 | 6.144 | 0.024 | 0.353 | 0.217 | 0.01 | 0.101 | 0.176 | 0.09 | 0.028 | 3497 | 3495 | 3496 | 5.323 | 5.229 | 18.61 | 18.64 | -3.32 | -3.503 | 12.98 | 2876 |  |  |  | 16.37 | 33.0674 | 16.84 | 34.33 | 99.4 | 66.2 | 26.6 | 0.453 | 1.25 |  | 0 |  | 16.84 | 34.33 | 5.3 | 5.1 | 5.1 | 4.4 | 6.8 | 6.8 | 6.7 | 66.2 | 15 | 17.6 | 18.9 | 16.8 | 11.4 | 7.6 | 7.6 | 99.4 | -2.2 | -2.9 | -3.2 | -2.2 | 3.6 | 6.3 | 6.1 | 26.6 | 0 | 0 | 1.78 | 4.08 | 0.453 | 1.25 | 12.98
2003-09-27 | 270 | 16.91 | 30.13 | 6.366 | 85.2 | 6.228 | 6.177 | 5.33 | 7.13 | 6.887 | 6.722 | 1.743 | 0 | 17.06 | 1538 | 108.6 | 2356 | 19.67 | 22.16 | 19.91 | 12.29 | 7.84 | 7.9 | 3.413 | 1030 | -1.695 | 555 | 45.1 | 1539 | -2.454 | -2.583 | -1.669 | 3.689 | 6.28 | 6.172 | 0.031 | 0.316 | 0.408 | 0.032 | 0.047 | 0.066 | 0.058 | 0.042 | 3500 | 3495 | 3497 | 6.325 | 6.312 | 21.43 | 21.43 | -2.621 | -2.784 | 12.94 | 2876 |  |  |  | 16.12 | 32.5624 | 16.28 | 33.14 | 96.2 | 68.2 | 32.9 | 0.64 | 1.305 |  | 0 |  | 16.28 | 33.14 | 6.4 | 6.2 | 6.2 | 5.3 | 7.1 | 6.9 | 6.7 | 68.2 | 17.1 | 19.7 | 22.2 | 19.9 | 12.3 | 7.8 | 7.9 | 96.2 | -1.7 | -2.5 | -2.6 | -1.7 | 3.7 | 6.3 | 6.2 | 32.9 | 0 | 0 | 1.74 | 3.41 | 0.64 | 1.305 | 12.94
2003-09-28 | 271 | 17.32 | 30.23 | 6.952 | 86.7 | 6.854 | 6.854 | 5.917 | 7.37 | 7.05 | 6.729 | 1.956 | 0 | 17.78 | 1430 | 110.1 | 618 | 20.65 | 22.06 | 20.5 | 12.39 | 7.91 | 7.82 | 3.626 | 1125 | -1.665 | 601 | 41.89 | 1530 | -2.366 | -2.463 | -1.82 | 3.855 | 6.494 | 6.128 | 0.009 | 0.283 | 0.351 | 0.017 | 0.118 | 0.174 | 0.031 | 0.017 | 3498 | 3496 | 3497 | 6.867 | 6.865 | 22.18 | 22.02 | -2.541 | -2.699 | 12.93 | 2876 |  |  |  | 15.86 | 32.0372 | 16.68 | 33.25 | 98.6 | 69.5 | 30.1 | 0.613 | 1.424 |  | 0 |  | 16.68 | 33.25 | 7 | 6.9 | 6.9 | 5.9 | 7.4 | 7.1 | 6.7 | 69.5 | 17.8 | 20.7 | 22.1 | 20.5 | 12.4 | 7.9 | 7.8 | 98.6 | -1.7 | -2.4 | -2.5 | -1.8 | 3.9 | 6.5 | 6.1 | 30.1 | 0 | 0 | 1.96 | 3.63 | 0.613 | 1.424 | 12.93
2003-09-29 | 272 | 16.47 | 28.8 | 7.47 | 85.8 | 7.24 | 7.24 | 6.399 | 7.64 | 7.21 | 6.708 | 2.033 | 0 | 16.99 | 1035 | 109.7 | 552 | 20.1 | 22.39 | 21.65 | 12.22 | 8.17 | 7.82 | 4.264 | 1247 | -0.556 | 545 | 50.08 | 1033 | -1.429 | -1.546 | -1.051 | 4.458 | 6.71 | 6.17 | 0.13 | 0.444 | 0.297 | 0.003 | 0.004 | 0.006 | 0.014 | 0.101 | 3500 | 1214 | 3269 | 7.24 | 7.26 | 20.88 | 21.14 | -1.384 | -1.538 | 12.94 | 2876 |  |  |  | 15.61 | 31.5322 | 15.86 | 31.68 | 97.9 | 68.7 | 37.3 | 0.722 | 1.214 |  | 0 |  | 15.86 | 31.68 | 7.5 | 7.2 | 7.2 | 6.4 | 7.6 | 7.2 | 6.7 | 68.7 | 17 | 20.1 | 22.4 | 21.7 | 12.2 | 8.2 | 7.8 | 97.9 | -0.6 | -1.4 | -1.5 | -1.1 | 4.5 | 6.7 | 6.2 | 37.3 | 0 | 0 | 2.03 | 4.26 | 0.722 | 1.214 | 12.94
2003-09-30 | 273 | 16.94 | 28.91 | 6.765 | 85.2 | 6.535 | 6.562 | 5.625 | 7.42 | 7.24 | 6.699 | 1.971 | 0 | 17.85 | 1621 | 110.4 | 530 | 19.62 | 20.45 | 20.75 | 12.11 | 8.18 | 7.81 | 4.317 | 1220 | -1.23 | 522 | 43.64 | 1512 | -2.093 | -2.334 | -1.717 | 4.236 | 6.699 | 6.157 | 0.128 | 0.345 | 0.392 | 0.004 | 0.001 | 0.006 | 0.013 | 0.11 | 3499 | 2852 | 3433 | 6.446 | 6.456 | 20.46 | 20.62 | -2.252 | -2.401 | 12.95 | 2876 |  |  |  | 15.36 | 31.0272 | 16.31 | 31.8 | 99 | 68.2 | 31.6 | 0.646 | 1.398 |  | 0 |  | 16.31 | 31.8 | 6.8 | 6.5 | 6.6 | 5.6 | 7.4 | 7.2 | 6.7 | 68.2 | 17.9 | 19.6 | 20.5 | 20.8 | 12.1 | 8.2 | 7.8 | 99 | -1.2 | -2.1 | -2.3 | -1.7 | 4.2 | 6.7 | 6.2 | 31.6 | 0 | 0 | 1.97 | 4.32 | 0.646 | 1.398 | 12.95
2003-10-01 | 274 | 16.83 | 28.45 | 6.425 | 83.3 | 6.2 | 6.229 | 5.085 | 7.16 | 7.16 | 6.687 | 1.883 | 0 | 17.85 | 1233 | 109.9 | 603 | 21.77 | 23.26 | 21 | 12.1 | 8.18 | 7.91 | 3.306 | 1400 | -2.031 | 559 | 40.09 | 1225 | -2.898 | -3.025 | -2.737 | 3.818 | 6.507 | 6.036 | 0.028 | 0.323 | 0.369 | 0.019 | 0.067 | 0.091 | 0.043 | 0.06 | 3497 | 3494 | 3495 | 6.184 | 6.182 | 22.46 | 22.33 | -3.134 | -3.305 | 12.93 | 2876 |  |  |  | 15.12 | 30.5424 | 16.2 | 31.3 | 98.2 | 66.5 | 28.5 | 0.583 | 1.463 |  | 0 |  | 16.2 | 31.3 | 6.4 | 6.2 | 6.2 | 5.1 | 7.2 | 7.2 | 6.7 | 66.5 | 17.9 | 21.8 | 23.3 | 21 | 12.1 | 8.2 | 7.9 | 98.2 | -2 | -2.9 | -3 | -2.7 | 3.8 | 6.5 | 6 | 28.5 | 0 | 0 | 1.88 | 3.31 | 0.583 | 1.463 | 12.93
2003-10-02 | 275 | 16 | 27.56 | 6.98 | 82.8 | 6.777 | 6.805 | 5.773 | 7.19 | 7.11 | 6.681 | 1.894 | 0 | 20.15 | 1428 | 109.4 | 546 | 22.25 | 24.09 | 21.83 | 12.07 | 8.03 | 7.82 | 3.639 | 1325 | -2.167 | 539 | 33.47 | 1316 | -2.905 | -3.076 | -2.627 | 3.744 | 6.501 | 6.071 | 0.001 | 0.313 | 0.359 | 0.006 | 0.114 | 0.17 | 0.021 | 0.016 | 3501 | 3497 | 3499 | 6.702 | 6.7 | 23.49 | 23.39 | -3.115 | -3.286 | 12.93 | 2876 |  |  |  | 14.87 | 30.0374 | 15.4 | 30.32 | 97.4 | 66.1 | 22.7 | 0.536 | 1.825 |  | 0 |  | 15.4 | 30.32 | 7 | 6.8 | 6.8 | 5.8 | 7.2 | 7.1 | 6.7 | 66.1 | 20.2 | 22.3 | 24.1 | 21.8 | 12.1 | 8 | 7.8 | 97.4 | -2.2 | -2.9 | -3.1 | -2.6 | 3.7 | 6.5 | 6.1 | 22.7 | 0 | 0 | 1.89 | 3.64 | 0.536 | 1.825 | 12.93
2003-10-03 | 276 | 15.92 | 27.27 | 8.06 | 73.7 | 7.78 | 7.81 | 6.458 | 7.46 | 7.18 | 6.634 | 2.055 | 0 | 21.08 | 1438 | 105.6 | 555 | 24.08 | 26.95 | 24.07 | 12.31 | 8.16 | 7.83 | 3.732 | 1148 | -1.016 | 553 | 25.72 | 1556 | -1.866 | -2.01 | -1.648 | 4.139 | 6.532 | 5.932 | 0.03 | 0.283 | 0.406 | 0.014 | 0.106 | 0.119 | 0.022 | 0.021 | 3498 | 3495 | 3497 | 7.75 | 7.71 | 25.02 | 24.91 | -2.128 | -2.308 | 12.9 | 2876 |  |  |  | 14.63 | 29.5526 | 15.33 | 30 | 91.4 | 58.1 | 15.8 | 0.395 | 2.105 |  | 0 |  | 15.33 | 30 | 8.1 | 7.8 | 7.8 | 6.5 | 7.5 | 7.2 | 6.6 | 58.1 | 21.1 | 24.1 | 27 | 24.1 | 12.3 | 8.2 | 7.8 | 91.4 | -1 | -1.9 | -2 | -1.6 | 4.1 | 6.5 | 5.9 | 15.8 | 0 | 0 | 2.06 | 3.73 | 0.395 | 2.105 | 12.9
2003-10-04 | 277 | 15.72 | 26.84 | 7.7 | 69.89 | 7.46 | 7.46 | 6.03 | 7.29 | 7.19 | 6.614 | 2.097 | 0 | 20.64 | 1536 | 102.6 | 601 | 24.63 | 24.94 | 24.57 | 12.07 | 8.22 | 7.85 | 3.692 | 1418 | -1.508 | 600 | 20.97 | 1502 | -2.35 | -2.418 | -2.122 | 3.973 | 6.463 | 5.899 | 0.003 | 0.193 | 0.497 | 0.011 | 0.085 | 0.156 | 0.047 | 0.007 | 3500 | 3494 | 3497 | 7.34 | 7.33 | 25.24 | 25.2 | -2.686 | -2.859 | 12.91 | 2876 |  |  |  | 14.38 | 29.0476 | 15.13 | 29.52 | 86.6 | 54.7 | 11.7 | 0.285 | 2.151 |  | 0 |  | 15.13 | 29.52 | 7.7 | 7.5 | 7.5 | 6 | 7.3 | 7.2 | 6.6 | 54.7 | 20.6 | 24.6 | 24.9 | 24.6 | 12.1 | 8.2 | 7.9 | 86.6 | -1.5 | -2.4 | -2.4 | -2.1 | 4 | 6.5 | 5.9 | 11.7 | 0 | 0 | 2.1 | 3.69 | 0.285 | 2.151 | 12.91
2003-10-05 | 278 | 11.81 | 20.5 | 8.83 | 72.4 | 8.52 | 8.41 | 7.2 | 7.21 | 7.17 | 6.64 | 1.806 | 0 | 20.89 | 1442 | 100 | 2357 | 25.23 | 25.69 | 22.89 | 11.05 | 8.23 | 7.91 | 3.439 | 1119 | -0.618 | 550 | 27.26 | 1156 | -1.518 | -1.828 | -1.56 | 4.153 | 6.517 | 6.003 | 0.022 | 0.259 | 0.412 | 0.026 | 0.058 | 0.133 | 0.063 | 0.028 | 3497 | 3493 | 3495 | 8 | 8.04 | 22.75 | 23.02 | -1.921 | -2.132 | 12.94 | 2876 |  |  |  | 14.15 | 28.583 | 11.37 | 22.55 | 82.5 | 56.9 | 17.2 | 0.425 | 2.046 |  | 0 |  | 11.37 | 22.55 | 8.8 | 8.5 | 8.4 | 7.2 | 7.2 | 7.2 | 6.6 | 56.9 | 20.9 | 25.2 | 25.7 | 22.9 | 11.1 | 8.2 | 7.9 | 82.5 | -0.6 | -1.5 | -1.8 | -1.6 | 4.2 | 6.5 | 6 | 17.2 | 0 | 0 | 1.81 | 3.44 | 0.425 | 2.046 | 12.94
2003-10-06 | 279 | 8.06 | 14.57 | 10.61 | 73.1 | 10.39 | 10.26 | 8.42 | 7.55 | 7.27 | 6.702 | 1.57 | 0 | 17.91 | 1216 | 107.1 | 546 | 21.98 | 23.36 | 19.49 | 10 | 8.02 | 7.56 | 4.517 | 1243 | 1.062 | 536 | 43.19 | 1136 | -0.584 | -0.674 | -0.588 | 4.809 | 6.646 | 6.075 | 0.097 | 0.258 | 0.208 | 0.061 | 0.09 | 0.122 | 0.087 | 0.076 | 3498 | 3494 | 3495 | 9.19 | 9.35 | 19.25 | 19.39 | -0.233 | -0.428 | 12.95 | 2876 |  |  |  | 13.9 | 28.078 | 7.76 | 16.03 | 93.8 | 57.5 | 31.2 | 0.64 | 1.411 |  | 0 |  | 7.76 | 16.03 | 10.6 | 10.4 | 10.3 | 8.4 | 7.6 | 7.3 | 6.7 | 57.5 | 17.9 | 22 | 23.4 | 19.5 | 10 | 8 | 7.6 | 93.8 | 1.1 | -0.6 | -0.7 | -0.6 | 4.8 | 6.6 | 6.1 | 31.2 | 0 | 0 | 1.57 | 4.52 | 0.64 | 1.411 | 12.95
2003-10-07 | 280 | 11.18 | 19.96 | 6.007 | 90 | 5.73 | 5.658 | 5.626 | 7.65 | 7.35 | 6.548 | 2.135 | 10 | 13.59 | 1 | 110.1 | 332 | 13.7 | 14.31 | 14.24 | 10.5 | 7.94 | 7.19 | 5.461 | 1202 | -2.058 | 2313 | 58.92 | 1552 | -3.578 | -3.856 | -2.842 | 4.621 | 7 | 6.148 | 0.042 | 0.096 | 0.072 | 0.058 | 0.262 | 0.369 | 0.076 | 0.026 | 3506 | 2051 | 3359 | 6.707 | 6.294 | 14.08 | 14.36 | -3.363 | -3.861 | 13.01 | 2876 |  |  |  | 13.67 | 27.6134 | 10.76 | 21.96 | 98.6 | 72.4 | 45 | 0.7 | 0.856 |  | 8.4 |  | 10.76 | 21.96 | 6 | 5.7 | 5.7 | 5.6 | 7.7 | 7.4 | 6.5 | 72.4 | 13.6 | 13.7 | 14.3 | 14.2 | 10.5 | 7.9 | 7.2 | 98.6 | -2.1 | -3.6 | -3.9 | -2.8 | 4.6 | 7 | 6.1 | 45 | 0 | 10 | 2.14 | 5.46 | 0.7 | 0.856 | 13.01
2003-10-08 | 281 | 5.457 | 9.89 | 3.26 | 93.4 | 2.958 | 2.795 | 2.127 | 5.159 | 6.818 | 6.613 | 2.241 | 8 | 7.28 | 1530 | 109.4 | 1831 | 9.95 | 10.09 | 8.14 | 7.44 | 7.33 | 7.12 | 7.23 | 1746 | -2.617 | 132 | 77.9 | 512 | -3.603 | -4.429 | -3.096 | 3.953 | 6.348 | 6.337 | 0.119 | 0.177 | 0.14 | 0.106 | 0.149 | 0.169 | 0.067 | 0.073 | 3496 | 3493 | 3494 | 2.21 | 2.171 | 7.56 | 8.17 | -4.235 | -4.431 | 13.06 | 2876 |  |  |  | 13.43 | 27.1286 | 5.25 | 10.88 | 97.4 | 75.4 | 61.8 | 0.631 | 0.39 |  | 9.9 |  | 5.25 | 10.88 | 3.3 | 3 | 2.8 | 2.1 | 5.2 | 6.8 | 6.6 | 75.4 | 7.3 | 10 | 10.1 | 8.1 | 7.4 | 7.3 | 7.1 | 97.4 | -2.6 | -3.6 | -4.4 | -3.1 | 4 | 6.3 | 6.3 | 61.8 | 0 | 8 | 2.24 | 7.23 | 0.631 | 0.39 | 13.06
2003-10-09 | 282 | 4.155 | 7.42 | 0.946 | 96.1 | 0.571 | 0.474 | 0.949 | 3.801 | 6.002 | 6.527 | 2.012 | 2 | 3.325 | 1634 | 108.5 | 1437 | 2.149 | 2.237 | 3.51 | 4.453 | 6.494 | 6.686 | 5.395 | 707 | -0.306 | 2254 | 82.4 | 205 | -1.475 | -1.552 | -1.244 | 3.423 | 5.584 | 6.304 | 0.018 | 0.032 | 0.048 | 0.051 | 0.316 | 0.412 | 0.089 | 0.033 | 3493 | 3491 | 3492 | 0.473 | 0.366 | 2.096 | 2.155 | -1.074 | -1.292 | 13.14 | 2876 |  |  |  | 13.2 | 26.664 | 4 | 8.16 | 96 | 77.8 | 65.7 | 0.509 | 0.266 |  | 1 |  | 4 | 8.16 | 0.9 | 0.6 | 0.5 | 0.9 | 3.8 | 6 | 6.5 | 77.8 | 3.3 | 2.1 | 2.2 | 3.5 | 4.5 | 6.5 | 6.7 | 96 | -0.3 | -1.5 | -1.6 | -1.2 | 3.4 | 5.6 | 6.3 | 65.7 | 0 | 2 | 2.01 | 5.4 | 0.509 | 0.266 | 13.14
2003-10-10 | 283 | 11.83 | 20.45 | 0.091 | 98 | 0.009 | -0.003 | 1.115 | 4.254 | 5.504 | 6.367 | 1.343 | 0 | 5.865 | 1406 | 109.7 | 643 | 8.48 | 9.58 | 8.8 | 7.6 | 6.026 | 6.969 | 3.985 | 1324 | -3.878 | 2326 | 64.69 | 1431 | -5.158 | -5.257 | -3.272 | 2.723 | 4.922 | 5.882 | 0.065 | 0.291 | 0.189 | 0.024 | 0.111 | 0.194 | 0.096 | 0.03 | 3500 | 3499 | 3499 | 0.45 | 0.287 | 9.65 | 9.72 | -5.15 | -5.546 | 13.08 | 2876 |  |  |  | 12.96 | 26.1792 | 11.39 | 22.5 | 97.9 | 79.4 | 50.1 | 0.464 | 0.462 |  | 0.3 |  | 11.39 | 22.5 | 0.1 | 0 | 0 | 1.1 | 4.3 | 5.5 | 6.4 | 79.4 | 5.9 | 8.5 | 9.6 | 8.8 | 7.6 | 6 | 7 | 97.9 | -3.9 | -5.2 | -5.3 | -3.3 | 2.7 | 4.9 | 5.9 | 50.1 | 0 | 0 | 1.34 | 3.99 | 0.464 | 0.462 | 13.08
2003-10-11 | 284 | 3.847 | 7.22 | 0.355 | 102.8 | -0.177 | -0.241 | -0.283 | 2.879 | 5.24 | 6.239 | 1.455 | 4 | 1.93 | 635 | 109.5 | 16 | 2.278 | 2.278 | 1.218 | 3.379 | 5.706 | 6.415 | 4.583 | 1110 | -4.224 | 32 | 83.9 | 623 | -5.476 | -5.66 | -3.71 | 2.435 | 4.961 | 6.119 | 0.13 | 0.189 | 0.135 | 0.101 | 0.095 | 0.129 | 0.105 | 0.116 | 3499 | 3493 | 3496 | -0.565 | -0.545 | 1.869 | 1.915 | -5.654 | -5.906 | 13.09 | 2876 |  |  |  | 12.74 | 25.7348 | 3.7 | 7.94 | 97.6 | 87 | 67 | 0.47 | 0.231 |  | 4.6 |  | 3.7 | 7.94 | 0.4 | -0.2 | -0.2 | -0.3 | 2.9 | 5.2 | 6.2 | 87 | 1.9 | 2.3 | 2.3 | 1.2 | 3.4 | 5.7 | 6.4 | 97.6 | -4.2 | -5.5 | -5.7 | -3.7 | 2.4 | 5 | 6.1 | 67 | 0 | 4 | 1.46 | 4.58 | 0.47 | 0.231 | 13.09
2003-10-12 | 285 | 1.747 | 3.21 | 1.049 | 106.7 | 0.541 | 0.58 | 0.905 | 2.983 | 4.814 | 6.051 | 1.969 | 12 | 2.37 | 1319 | 110.7 | 2325 | 2.096 | 2.748 | 2.211 | 3.407 | 5.006 | 6.218 | 5.647 | 1350 | -1.125 | 226 | 99.3 | 1311 | -2.137 | -2.239 | -0.77 | 2.582 | 4.618 | 5.891 | 0.021 | 0.014 | 0.021 | 0.04 | 0.186 | 0.436 | 0.208 | 0.074 | 3500 | 3480 | 3486 | 0.578 | 0.534 | 1.951 | 2.082 | -1.59 | -1.809 | 13.02 | 2876 |  |  |  | 12.51 | 25.2702 | 1.68 | 3.53 | 99.5 | 93.2 | 81.4 | 0.59 | 0.135 |  | 21.8 |  | 1.68 | 3.53 | 1 | 0.5 | 0.6 | 0.9 | 3 | 4.8 | 6.1 | 93.2 | 2.4 | 2.1 | 2.7 | 2.2 | 3.4 | 5 | 6.2 | 99.5 | -1.1 | -2.1 | -2.2 | -0.8 | 2.6 | 4.6 | 5.9 | 81.4 | 0 | 12 | 1.97 | 5.65 | 0.59 | 0.135 | 13.02
2003-10-13 | 286 | 8.11 | 14.05 | 0.931 | 105.5 | 1.002 | 1.069 | 2.616 | 3.879 | 4.623 | 5.842 | 1.549 | 0 | 5.022 | 1359 | 110.8 | 620 | 7.39 | 7.89 | 9.57 | 5.958 | 4.98 | 6.295 | 4.158 | 135 | -1.246 | 1817 | 82.1 | 1352 | -1.865 | -1.991 | -0.355 | 2.757 | 4.275 | 5.431 | 0.032 | 0.203 | 0.117 | 0.017 | 0.154 | 0.328 | 0.119 | 0.029 | 3492 | 3491 | 3492 | 1.69 | 1.599 | 6.433 | 6.974 | -1.177 | -1.374 | 13.06 | 2876 |  |  |  | 12.28 | 24.8056 | 7.81 | 15.46 | 99.7 | 91.2 | 65.4 | 0.571 | 0.302 |  | 0 |  | 7.81 | 15.46 | 0.9 | 1 | 1.1 | 2.6 | 3.9 | 4.6 | 5.8 | 91.2 | 5 | 7.4 | 7.9 | 9.6 | 6 | 5 | 6.3 | 99.7 | -1.2 | -1.9 | -2 | -0.4 | 2.8 | 4.3 | 5.4 | 65.4 | 0 | 0 | 1.55 | 4.16 | 0.571 | 0.302 | 13.06
2003-10-14 | 287 | 7.2 | 12.18 | -0.469 | 101.9 | -0.569 | -0.583 | 0.669 | 3.544 | 4.675 | 5.613 | 1.254 | 0 | 4.375 | 1401 | 110.4 | 627 | 8.09 | 8.51 | 7.27 | 5.824 | 5.313 | 6.302 | 3.785 | 1433 | -6.244 | 2359 | 63.46 | 1355 | -7.06 | -7.2 | -3.818 | 2.364 | 4.31 | 5.226 | 0.08 | 0.385 | 0.164 | 0.017 | 0.047 | 0.14 | 0.104 | 0.063 | 3497 | 3495 | 3496 | -0.134 | -0.33 | 6.476 | 7.21 | -6.669 | -7.2 | 13.1 | 2876 |  |  |  | 12.06 | 24.3612 | 6.93 | 13.4 | 99 | 85.5 | 49 | 0.409 | 0.426 |  | 0.8 |  | 6.93 | 13.4 | -0.5 | -0.6 | -0.6 | 0.7 | 3.5 | 4.7 | 5.6 | 85.5 | 4.4 | 8.1 | 8.5 | 7.3 | 5.8 | 5.3 | 6.3 | 99 | -6.2 | -7.1 | -7.2 | -3.8 | 2.4 | 4.3 | 5.2 | 49 | 0 | 0 | 1.25 | 3.79 | 0.409 | 0.426 | 13.1
2003-10-15 | 288 | 7.24 | 12.12 | -2.251 | 91.9 | -2.319 | -2.416 | -1.65 | 1.715 | 4.366 | 5.474 | 1.629 | 1 | 2.324 | 1125 | 109.5 | 13 | 3.883 | 3.916 | 1.806 | 2.369 | 5.013 | 6.013 | 4.237 | 1316 | -8.98 | 603 | 53.69 | 1136 | -9.74 | -9.95 | -6.832 | 1.391 | 3.938 | 5.301 | 0.112 | 0.434 | 0.218 | 0.079 | 0.053 | 0.045 | 0.026 | 0.031 | 3494 | 3490 | 3493 | -2.975 | -2.941 | 3.111 | 3.248 | -9.94 | -10.25 | 13.12 | 2876 |  |  |  | 11.84 | 23.9168 | 6.97 | 13.33 | 97.6 | 74.1 | 40.4 | 0.292 | 0.431 |  | 0.3 |  | 6.97 | 13.33 | -2.3 | -2.3 | -2.4 | -1.7 | 1.7 | 4.4 | 5.5 | 74.1 | 2.3 | 3.9 | 3.9 | 1.8 | 2.4 | 5 | 6 | 97.6 | -9 | -9.7 | -10 | -6.8 | 1.4 | 3.9 | 5.3 | 40.4 | 0 | 1 | 1.63 | 4.24 | 0.292 | 0.431 | 13.12
2003-10-16 | 289 | 0.575 | 0.983 | 1.567 | 105.9 | 1.441 | 1.328 | 0.161 | 1.989 | 3.904 | 5.286 | 2.146 | 14 | 6.395 | 2320 | 110.5 | 925 | 6.521 | 6.46 | 1.09 | 2.567 | 4.042 | 5.401 | 5.807 | 1704 | -1.085 | 439 | 98.5 | 54 | -1.209 | -1.187 | -0.616 | 1.73 | 3.778 | 5.187 | 0.049 | 0.026 | 0.041 | 0.056 | 0.16 | 0.322 | 0.237 | 0.11 | 3468 | 3455 | 3459 | 0.837 | 0.879 | 4.476 | 4.539 | -0.95 | -1.022 | 12.89 | 2876 |  |  |  | 11.62 | 23.4724 | 0.55 | 1.08 | 99.2 | 91.9 | 79.9 | 0.768 | 0.193 |  | 24.4 |  | 0.55 | 1.08 | 1.6 | 1.4 | 1.3 | 0.2 | 2 | 3.9 | 5.3 | 91.9 | 6.4 | 6.5 | 6.5 | 1.1 | 2.6 | 4 | 5.4 | 99.2 | -1.1 | -1.2 | -1.2 | -0.6 | 1.7 | 3.8 | 5.2 | 79.9 | 0 | 14 | 2.15 | 5.81 | 0.768 | 0.193 | 12.89
2003-10-17 | 290 | 1.977 | 3.833 | 7.58 | 101.2 | 7.28 | 7.14 | 5.056 | 4.484 | 4.116 | 5.117 | 2.064 | 7 | 9.48 | 2239 | 108.2 | 749 | 9.75 | 9.7 | 7.9 | 5.646 | 4.608 | 5.223 | 5.155 | 618 | 5.483 | 749 | 86 | 2358 | 4.679 | 4.229 | 0.86 | 2.557 | 3.739 | 4.943 | 0.026 | 0.023 | 0.04 | 0.079 | 0.219 | 0.344 | 0.185 | 0.083 | 3493 | 3490 | 3491 | 6.478 | 6.49 | 8.15 | 8.11 | 4.476 | 4.521 | 12.71 | 2876 |  |  |  | 11.41 | 23.0482 | 1.9 | 4.22 | 95.5 | 84.4 | 68.9 | 0.817 | 0.369 |  | 15 |  | 1.9 | 4.22 | 7.6 | 7.3 | 7.1 | 5.1 | 4.5 | 4.1 | 5.1 | 84.4 | 9.5 | 9.8 | 9.7 | 7.9 | 5.6 | 4.6 | 5.2 | 95.5 | 5.5 | 4.7 | 4.2 | 0.9 | 2.6 | 3.7 | 4.9 | 68.9 | 0 | 7 | 2.06 | 5.16 | 0.817 | 0.369 | 12.71
2003-10-18 | 291 | 2.463 | 4.393 | 10.08 | 58.26 | 9.82 | 9.68 | 5.634 | 5.526 | 4.882 | 4.885 | 2.064 | 0 | 11.19 | 1557 | 86.8 | 1 | 11.38 | 11.42 | 7.43 | 6.028 | 5.137 | 5.037 | 4.902 | 1633 | 8.19 | 705 | 47.43 | 1146 | 6.682 | 6.24 | 3.519 | 4.833 | 4.575 | 4.74 | 0.072 | 0.096 | 0.138 | 0.157 | 0.165 | 0.183 | 0.113 | 0.076 | 3502 | 3498 | 3500 | 8.7 | 8.61 | 10.18 | 10.19 | 6.768 | 6.541 | 12.72 | 2876 |  |  |  | 11.19 | 22.6038 | 2.37 | 4.83 | 69.6 | 44.5 | 34.9 | 0.464 | 0.866 |  | 0 |  | 2.37 | 4.83 | 10.1 | 9.8 | 9.7 | 5.6 | 5.5 | 4.9 | 4.9 | 44.5 | 11.2 | 11.4 | 11.4 | 7.4 | 6 | 5.1 | 5 | 69.6 | 8.2 | 6.7 | 6.2 | 3.5 | 4.8 | 4.6 | 4.7 | 34.9 | 0 | 0 | 2.06 | 4.9 | 0.464 | 0.866 | 12.72
2003-10-19 | 292 | 3.638 | 6.354 | 5.921 | 90.7 | 5.479 | 5.332 | 4.557 | 5.42 | 5.09 | 4.715 | 1.749 | 3 | 10.8 | 212 | 109 | 0 | 11.07 | 11.13 | 9.33 | 6.825 | 5.591 | 5.192 | 6.392 | 343 | -0.983 | 2355 | 50.91 | 227 | -1.609 | -1.766 | -0.493 | 3.649 | 4.839 | 4.4 | 0.042 | 0.126 | 0.118 | 0.085 | 0.224 | 0.274 | 0.088 | 0.042 | 3495 | 3493 | 3494 | 5.571 | 5.25 | 9.02 | 8.95 | -1.59 | -1.864 | 13 | 2876 |  |  |  | 10.98 | 22.1796 | 3.5 | 6.99 | 96.8 | 73 | 38 | 0.492 | 0.803 |  | 7.4 |  | 3.5 | 6.99 | 5.9 | 5.5 | 5.3 | 4.6 | 5.4 | 5.1 | 4.7 | 73 | 10.8 | 11.1 | 11.1 | 9.3 | 6.8 | 5.6 | 5.2 | 96.8 | -1 | -1.6 | -1.8 | -0.5 | 3.6 | 4.8 | 4.4 | 38 | 0 | 3 | 1.75 | 6.39 | 0.492 | 0.803 | 13
2003-10-20 | 293 | 2.297 | 4.373 | 7.38 | 97.3 | 7.14 | 7.03 | 5.518 | 5.083 | 5.112 | 4.932 | 2.78 | 6 | 11.41 | 1901 | 109.2 | 8 | 11.49 | 11.48 | 8.51 | 6.381 | 5.289 | 5.125 | 7.66 | 1828 | -0.796 | 5 | 78.9 | 2230 | -1.402 | -1.515 | -0.379 | 3.459 | 4.913 | 4.621 | 0.087 | 0.135 | 0.072 | 0.053 | 0.221 | 0.248 | 0.119 | 0.065 | 3490 | 3485 | 3487 | 5.973 | 6.122 | 10.05 | 10.04 | -1.652 | -1.865 | 12.82 | 2876 |  |  |  | 10.77 | 21.7554 | 2.21 | 4.81 | 97.1 | 78.8 | 62.6 | 0.844 | 0.504 |  | 7.6 |  | 2.21 | 4.81 | 7.4 | 7.1 | 7 | 5.5 | 5.1 | 5.1 | 4.9 | 78.8 | 11.4 | 11.5 | 11.5 | 8.5 | 6.4 | 5.3 | 5.1 | 97.1 | -0.8 | -1.4 | -1.5 | -0.4 | 3.5 | 4.9 | 4.6 | 62.6 | 0 | 6 | 2.78 | 7.66 | 0.844 | 0.504 | 12.82
2003-10-21 | 294 | 2.499 | 4.743 | 10.12 | 101.9 | 9.83 | 9.7 | 8.27 | 7.2 | 5.596 | 5.023 | 1.988 | 2 | 12.21 | 1539 | 109.8 | 2154 | 12.74 | 13.06 | 12.01 | 8.44 | 6.023 | 5.203 | 5.754 | 312 | 6.351 | 2120 | 81.8 | 8 | 5.463 | 5.315 | 5.001 | 6.316 | 5.246 | 4.773 | 0.058 | 0.124 | 0.079 | 0.048 | 0.189 | 0.351 | 0.118 | 0.033 | 3507 | 3503 | 3505 | 9.7 | 9.54 | 12.24 | 12.21 | 5.763 | 5.518 | 12.77 | 2876 |  |  |  | 10.57 | 21.3514 | 2.41 | 5.22 | 98.1 | 85.5 | 65.2 | 0.927 | 0.495 |  | 0 |  | 2.41 | 5.22 | 10.1 | 9.8 | 9.7 | 8.3 | 7.2 | 5.6 | 5 | 85.5 | 12.2 | 12.7 | 13.1 | 12 | 8.4 | 6 | 5.2 | 98.1 | 6.4 | 5.5 | 5.3 | 5 | 6.3 | 5.2 | 4.8 | 65.2 | 0 | 2 | 1.99 | 5.75 | 0.927 | 0.495 | 12.77
2003-10-22 | 295 | 10.73 | 17.98 | 12.63 | 89.4 | 12.41 | 12.34 | 9.79 | 8.64 | 6.273 | 5.202 | 1.857 | 19 | 17.98 | 1227 | 109.8 | 0 | 20.54 | 21.96 | 17.81 | 11.71 | 6.964 | 5.805 | 7.5 | 2304 | 5.409 | 2359 | 61.41 | 1228 | 5.204 | 5.204 | 4.827 | 6.232 | 5.608 | 4.633 | 0.119 | 0.176 | 0.137 | 0.097 | 0.129 | 0.182 | 0.103 | 0.057 | 3486 | 3486 | 3486 | 12.21 | 12.18 | 20.93 | 21.01 | 6.308 | 6.364 | 12.94 | 2876 |  |  |  | 10.36 | 20.9272 | 10.33 | 19.78 | 98.1 | 71.9 | 47.2 | 0.973 | 1.088 |  | 36.3 |  | 10.33 | 19.78 | 12.6 | 12.4 | 12.3 | 9.8 | 8.6 | 6.3 | 5.2 | 71.9 | 18 | 20.5 | 22 | 17.8 | 11.7 | 7 | 5.8 | 98.1 | 5.4 | 5.2 | 5.2 | 4.8 | 6.2 | 5.6 | 4.6 | 47.2 | 0 | 19 | 1.86 | 7.5 | 0.973 | 1.088 | 12.94
2003-10-23 | 296 | 3.247 | 5.664 | -0.172 | 105.5 | -0.356 | -0.364 | 1.346 | 4.625 | 6.443 | 5.328 | 2.118 | 4 | 5.41 | 1 | 110.4 | 635 | 5.25 | 5.25 | 6.989 | 7.93 | 7.03 | 5.641 | 7.27 | 230 | -3.108 | 1852 | 86.6 | 1542 | -3.828 | -3.948 | -1.774 | 3.085 | 5.7 | 5.039 | 0.012 | 0.042 | 0.04 | 0.032 | 0.187 | 0.504 | 0.153 | 0.029 | 3497 | 3497 | 3497 | 0.059 | -0.265 | 7.47 | 6.631 | -3.486 | -3.877 | 13.08 | 2876 |  |  |  | 10.17 | 20.5434 | 3.13 | 6.23 | 99 | 91.2 | 69.4 | 0.623 | 0.275 |  | 3.8 |  | 3.13 | 6.23 | -0.2 | -0.4 | -0.4 | 1.3 | 4.6 | 6.4 | 5.3 | 91.2 | 5.4 | 5.3 | 5.3 | 7 | 7.9 | 7 | 5.6 | 99 | -3.1 | -3.8 | -3.9 | -1.8 | 3.1 | 5.7 | 5 | 69.4 | 0 | 4 | 2.12 | 7.27 | 0.623 | 0.275 | 13.08
2003-10-24 | 297 | 8.6 | 14.2 | -2.642 | 99.5 | -2.908 | -2.912 | -0.482 | 2.981 | 5.147 | 5.603 | 1.251 | 2 | 2.31 | 1545 | 110.2 | 717 | 3.489 | 5.042 | 4.192 | 4.242 | 5.831 | 6.168 | 3.147 | 39 | -5.905 | 2321 | 56.3 | 1547 | -7.79 | -8.15 | -3.635 | 2.318 | 4.574 | 5.305 | 0.044 | 0.268 | 0.13 | 0.049 | 0.173 | 0.251 | 0.06 | 0.026 | 3488 | 3487 | 3488 | -2.748 | -2.877 | 3.421 | 3.593 | -8.08 | -8.4 | 13.11 | 2876 |  |  |  | 9.97 | 20.1394 | 8.28 | 15.62 | 98.7 | 81.7 | 42.7 | 0.308 | 0.413 |  | 0.8 |  | 8.28 | 15.62 | -2.6 | -2.9 | -2.9 | -0.5 | 3 | 5.1 | 5.6 | 81.7 | 2.3 | 3.5 | 5 | 4.2 | 4.2 | 5.8 | 6.2 | 98.7 | -5.9 | -7.8 | -8.2 | -3.6 | 2.3 | 4.6 | 5.3 | 42.7 | 0 | 2 | 1.25 | 3.15 | 0.308 | 0.413 | 13.11
2003-10-25 | 298 | 5.593 | 9.99 | 0.24 | 99.5 | 0.239 | 0.226 | 1.014 | 2.831 | 4.402 | 5.47 | 1.3 | 0 | 5.77 | 1421 | 110.1 | 2351 | 7.47 | 7.14 | 5.854 | 4.584 | 4.862 | 5.946 | 2.708 | 1250 | -4.664 | 10 | 72.6 | 949 | -4.697 | -4.72 | -2.351 | 2.05 | 3.82 | 4.985 | 0.115 | 0.36 | 0.263 | 0.047 | 0.063 | 0.088 | 0.029 | 0.034 | 3495 | 3314 | 3477 | 0.13 | 0.187 | 6.35 | 6.532 | -6.161 | -6.113 | 13.1 | 2876 |  |  |  | 9.78 | 19.7556 | 5.38 | 10.99 | 98.6 | 81.7 | 57.1 | 0.525 | 0.394 |  | 0 |  | 5.38 | 10.99 | 0.2 | 0.2 | 0.2 | 1 | 2.8 | 4.4 | 5.5 | 81.7 | 5.8 | 7.5 | 7.1 | 5.9 | 4.6 | 4.9 | 5.9 | 98.6 | -4.7 | -4.7 | -4.7 | -2.4 | 2.1 | 3.8 | 5 | 57.1 | 0 | 0 | 1.3 | 2.71 | 0.525 | 0.394 | 13.1
2003-10-26 | 299 | 8.74 | 14.95 | 3.283 | 98 | 3.062 | 3.021 | 2.992 | 3.868 | 4.149 | 5.072 | 1.303 | 1 | 10.95 | 1417 | 110.5 | 613 | 13.82 | 13.91 | 10.16 | 6.713 | 4.641 | 5.718 | 3.36 | 1224 | -2.177 | 654 | 67.55 | 2353 | -2.687 | -2.78 | -1.402 | 2.053 | 3.525 | 4.448 | 0.072 | 0.268 | 0.327 | 0.067 | 0.114 | 0.106 | 0.018 | 0.028 | 3504 | 3498 | 3500 | 2.879 | 2.945 | 12.98 | 13.18 | -2.744 | -2.93 | 13.01 | 2876 |  |  |  | 9.59 | 19.3718 | 8.41 | 16.45 | 99.2 | 79.4 | 52.6 | 0.688 | 0.62 |  | 0 |  | 8.41 | 16.45 | 3.3 | 3.1 | 3 | 3 | 3.9 | 4.1 | 5.1 | 79.4 | 11 | 13.8 | 13.9 | 10.2 | 6.7 | 4.6 | 5.7 | 99.2 | -2.2 | -2.7 | -2.8 | -1.4 | 2.1 | 3.5 | 4.4 | 52.6 | 0 | 1 | 1.3 | 3.36 | 0.688 | 0.62 | 13.01
2003-10-27 | 300 | 1.871 | 3.457 | 4.456 | 102.6 | 4.142 | 3.997 | 4.342 | 4.356 | 4.368 | 4.714 | 1.456 | 6 | 6.814 | 113 | 110.4 | 2340 | 6.896 | 6.4 | 6.675 | 4.898 | 4.484 | 4.926 | 4.118 | 1206 | 2.811 | 2050 | 64.32 | 212 | 2.205 | 2.012 | 2.971 | 4.043 | 4.248 | 4.495 | 0.042 | 0.112 | 0.058 | 0.022 | 0.18 | 0.49 | 0.083 | 0.013 | 3490 | 3489 | 3490 | 4.017 | 3.944 | 5.45 | 5.501 | 2.469 | 2.319 | 12.76 | 2876 |  |  |  | 9.4 | 18.988 | 1.8 | 3.8 | 99 | 86.6 | 49.8 | 0.492 | 0.496 |  | 2 |  | 1.8 | 3.8 | 4.5 | 4.1 | 4 | 4.3 | 4.4 | 4.4 | 4.7 | 86.6 | 6.8 | 6.9 | 6.4 | 6.7 | 4.9 | 4.5 | 4.9 | 99 | 2.8 | 2.2 | 2 | 3 | 4 | 4.2 | 4.5 | 49.8 | 0 | 6 | 1.46 | 4.12 | 0.492 | 0.496 | 12.76
2003-10-28 | 301 | 1.376 | 3.154 | 2.116 | 106.7 | 1.996 | 1.972 | 2.917 | 4.024 | 4.366 | 4.49 | 2.831 | 15 | 6.212 | 1401 | 110.8 | 1658 | 6.336 | 6.381 | 5.907 | 4.973 | 4.517 | 4.679 | 7.24 | 1609 | -4.478 | 2354 | 85.1 | 1807 | -4.673 | -4.645 | -1.766 | 2.582 | 3.989 | 4.069 | 0.005 | 0.003 | 0.003 | 0.022 | 0.231 | 0.582 | 0.142 | 0.011 | 3544 | 3490 | 3503 | 2.416 | 2.194 | 5.763 | 5.723 | -4.317 | -4.499 | 12.71 | 2876 |  | 0 |  | 9.22 | 18.6244 | 1.32 | 3.47 | 99.7 | 93.2 | 68.1 | 0.646 | 0.303 |  | 15.7 |  | 1.32 | 3.47 | 2.1 | 2 | 2 | 2.9 | 4 | 4.4 | 4.5 | 93.2 | 6.2 | 6.3 | 6.4 | 5.9 | 5 | 4.5 | 4.7 | 99.7 | -4.5 | -4.7 | -4.6 | -1.8 | 2.6 | 4 | 4.1 | 68.1 | 0 | 15 | 2.83 | 7.24 | 0.646 | 0.303 | 12.71
2003-10-29 | 302 | 4.583 | 7.58 | -5.024 | 89 | -4.989 | -4.989 | -2.316 | 2.012 | 3.866 | 4.376 | 3.143 | 0 | -3.374 | 1428 | 109.5 | 412 | -2.271 | -2.385 | -0.384 | 2.581 | 4.261 | 4.49 | 6.432 | 1803 | -7.92 | 0 | 64.67 | 2334 | -8.6 | -8.72 | -5.493 | 1.511 | 3.446 | 4.209 | 0.112 | 0.548 | 0.14 | 0.005 | 0.053 | 0.109 | 0.022 | 0.01 | 3458 | 3452 | 3455 | -4.851 | -5.024 | -3.382 | -3.326 | -8.03 | -8.52 | 13.08 | 2876 |  | 37 |  | 9.04 | 18.2608 | 4.41 | 8.34 | 97.6 | 71.5 | 50.1 | 0.238 | 0.237 |  | 2.5 |  | 4.41 | 8.34 | -5 | -5 | -5 | -2.3 | 2 | 3.9 | 4.4 | 71.5 | -3.4 | -2.3 | -2.4 | -0.4 | 2.6 | 4.3 | 4.5 | 97.6 | -7.9 | -8.6 | -8.7 | -5.5 | 1.5 | 3.4 | 4.2 | 50.1 | 37 | 4.8 | 3.14 | 6.43 | 0.238 | 0.237 | 13.08
2003-10-30 | 303 | 10.04 | 15.92 | -9.97 | 69.44 | -10.21 | -10.16 | -6.38 | 1.104 | 3.116 | 4.203 | 2.662 | 0 | -6.233 | 1348 | 103.6 | 2356 | -4.597 | -3.118 | -2.568 | 1.632 | 3.648 | 4.646 | 6.099 | 844 | -17.05 | 2338 | 44.89 | 1328 | -18.1 | -18.42 | -10.68 | 0.472 | 2.665 | 3.939 | 0.21 | 0.585 | 0.164 | 0.003 | 0 | 0 | 0.003 | 0.035 | 3460 | 3457 | 3459 | -10.12 | -10.43 | -4.105 | -3.993 | -18.28 | -18.77 | 13.11 | 2876 |  | 33 |  | 8.86 | 17.8972 | 9.67 | 17.51 | 88.2 | 54.3 | 32.7 | 0.125 | 0.257 |  | 0.8 |  | 9.67 | 17.51 | -10 | -10.2 | -10.2 | -6.4 | 1.1 | 3.1 | 4.2 | 54.3 | -6.2 | -4.6 | -3.1 | -2.6 | 1.6 | 3.6 | 4.6 | 88.2 | -17.1 | -18.1 | -18.4 | -10.7 | 0.5 | 2.7 | 3.9 | 32.7 | 33 | 0 | 2.66 | 6.1 | 0.125 | 0.257 | 13.11
2003-10-31 | 304 | 8.83 | 14.71 | -12.85 | 88.5 | -12.97 | -12.84 | -7.13 | -0.2 | 2.463 | 3.908 | 1.482 | 0 | -7.77 | 1232 | 103.8 | 152 | -4.975 | -3.722 | -1.718 | 0.482 | 3.352 | 4.731 | 3.865 | 1141 | -19.29 | 606 | 63.25 | 1336 | -20.18 | -20.35 | -12.01 | -0.644 | 2.008 | 3.57 | 0.008 | 0.196 | 0.237 | 0.031 | 0.174 | 0.259 | 0.075 | 0.019 | 3453 | 3451 | 3451 | -13.03 | -13.04 | -4.669 | -4.375 | -20.47 | -20.8 | 13.13 | 2876 |  | 41 |  | 8.68 | 17.5336 | 8.5 | 16.18 | 88.5 | 71.1 | 48.9 | 0.166 | 0.173 |  | 0 |  | 8.5 | 16.18 | -12.9 | -13 | -12.8 | -7.1 | -0.2 | 2.5 | 3.9 | 71.1 | -7.8 | -5 | -3.7 | -1.7 | 0.5 | 3.4 | 4.7 | 88.5 | -19.3 | -20.2 | -20.4 | -12 | -0.6 | 2 | 3.6 | 48.9 | 41 | 1 | 1.48 | 3.87 | 0.166 | 0.173 | 13.13
2003-11-01 | 305 | 7.21 | 12.32 | -9.44 | 89.3 | -9.46 | -9.39 | -5.169 | -0.532 | 1.893 | 3.479 | 1.301 | 0 | -5.168 | 1259 | 105.5 | 2346 | -3.264 | -2.124 | -1.565 | -0.208 | 2.243 | 3.816 | 3.32 | 1337 | -12.93 | 1933 | 64.14 | 924 | -13.67 | -13.97 | -8.5 | -0.858 | 1.379 | 2.975 | 0.087 | 0.265 | 0.174 | 0.035 | 0.164 | 0.199 | 0.06 | 0.017 | 3461 | 3458 | 3460 | -9.03 | -9.16 | -2.471 | -2.531 | -13.28 | -13.68 | 13.16 | 2876 |  | 32 |  | 8.51 | 17.1902 | 6.94 | 13.55 | 91.2 | 71.8 | 49.6 | 0.206 | 0.209 |  | 0 |  | 6.94 | 13.55 | -9.4 | -9.5 | -9.4 | -5.2 | -0.5 | 1.9 | 3.5 | 71.8 | -5.2 | -3.3 | -2.1 | -1.6 | -0.2 | 2.2 | 3.8 | 91.2 | -12.9 | -13.7 | -14 | -8.5 | -0.9 | 1.4 | 3 | 49.6 | 32 | 0 | 1.3 | 3.32 | 0.206 | 0.209 | 13.16
2003-11-02 | 306 | 6.374 | 10.98 | -8.94 | 90.3 | -9.11 | -9.11 | -5.466 | -0.72 | 1.482 | 3.028 | 1.684 | 0 | -3.484 | 1047 | 105.4 | 513 | -1.081 | 0.001 | -0.458 | -0.316 | 2.094 | 3.597 | 4.144 | 1219 | -12.69 | 25 | 61.1 | 1325 | -13.29 | -13.42 | -8.2 | -1.016 | 1.035 | 2.572 | 0.121 | 0.57 | 0.282 | 0.006 | 0 | 0 | 0 | 0.022 | 3458 | 3457 | 3457 | -9.27 | -9.34 | -2.945 | -1.901 | -13.07 | -13.32 | 13.13 | 2876 |  | 35 |  | 8.34 | 16.8468 | 6.14 | 12.08 | 91.1 | 72.7 | 47 | 0.222 | 0.25 |  | 0 |  | 6.14 | 12.08 | -8.9 | -9.1 | -9.1 | -5.5 | -0.7 | 1.5 | 3 | 72.7 | -3.5 | -1.1 | 0 | -0.5 | -0.3 | 2.1 | 3.6 | 91.1 | -12.7 | -13.3 | -13.4 | -8.2 | -1 | 1 | 2.6 | 47 | 35 | 0.4 | 1.68 | 4.14 | 0.222 | 0.25 | 13.13
2003-11-03 | 307 | 3.456 | 5.545 | -10.76 | 103.3 | -10.92 | -10.87 | -6.218 | -0.87 | 1.14 | 2.595 | 1.237 | 0 | -6.561 | 1223 | 108.3 | 626 | -3.155 | -2.095 | -2.535 | -0.252 | 1.631 | 3.022 | 3.306 | 1224 | -17.24 | 2353 | 77.3 | 1422 | -18.12 | -18.29 | -11.53 | -1.298 | 0.794 | 2.221 | 0.059 | 0.267 | 0.207 | 0.027 | 0.103 | 0.191 | 0.084 | 0.063 | 3460 | 3459 | 3459 | -10.42 | -10.63 | -5.15 | -4.654 | -17.04 | -17.74 | 13.03 | 2876 |  | 33 |  | 8.18 | 16.5236 | 3.33 | 6.1 | 95.7 | 87.7 | 61.2 | 0.229 | 0.145 |  | 0 |  | 3.33 | 6.1 | -10.8 | -10.9 | -10.9 | -6.2 | -0.9 | 1.1 | 2.6 | 87.7 | -6.6 | -3.2 | -2.1 | -2.5 | -0.3 | 1.6 | 3 | 95.7 | -17.2 | -18.1 | -18.3 | -11.5 | -1.3 | 0.8 | 2.2 | 61.2 | 33 | 0 | 1.24 | 3.31 | 0.229 | 0.145 | 13.03
2003-11-04 | 308 | 8.37 | 11.29 | -15.41 | 96 | -15.65 | -15.53 | -9.58 | -1.246 | 0.864 | 2.222 | 1.711 | 0 | -7.93 | 1420 | 105.7 | 843 | -4.689 | -3.649 | -2.868 | -0.646 | 1.701 | 3.076 | 3.759 | 1336 | -20.76 | 657 | 69.48 | 1542 | -21.66 | -21.83 | -14.07 | -1.837 | 0.38 | 1.73 | 0.006 | 0.287 | 0.388 | 0.01 | 0.066 | 0.135 | 0.081 | 0.026 | 3469 | 3462 | 3466 | -15.07 | -15.25 | -4.105 | -4.046 | -21.18 | -21.61 | 13.2 | 2876 |  | 26 |  | 8.02 | 16.2004 | 8.06 | 12.42 | 91.6 | 77.7 | 54.3 | 0.182 | 0.153 |  | 0 |  | 8.06 | 12.42 | -15.4 | -15.7 | -15.5 | -9.6 | -1.2 | 0.9 | 2.2 | 77.7 | -7.9 | -4.7 | -3.6 | -2.9 | -0.6 | 1.7 | 3.1 | 91.6 | -20.8 | -21.7 | -21.8 | -14.1 | -1.8 | 0.4 | 1.7 | 54.3 | 26 | 0 | 1.71 | 3.76 | 0.182 | 0.153 | 13.2
2003-11-05 | 309 | 8.72 | 14.86 | -15.95 | 93.4 | -16.2 | -16.14 | -10.48 | -1.668 | 0.712 | 2.024 | 1.815 | 0 | -7.58 | 1442 | 102.4 | 2123 | -5.411 | -4.608 | -2.443 | -0.956 | 1.541 | 2.85 | 3.346 | 1231 | -21.17 | 639 | 62.98 | 1454 | -21.83 | -21.9 | -14.88 | -2.295 | 0.226 | 1.542 | 0.004 | 0.219 | 0.481 | 0.019 | 0.119 | 0.139 | 0.018 | 0.001 | 3480 | 3470 | 3474 | -16.06 | -16.17 | -4.606 | -4.564 | -21.88 | -22.13 | 13.2 | 2876 |  | 18 |  | 7.86 | 15.8772 | 8.4 | 16.35 | 86.3 | 75.4 | 48.6 | 0.168 | 0.178 |  | 0 |  | 8.4 | 16.35 | -16 | -16.2 | -16.1 | -10.5 | -1.7 | 0.7 | 2 | 75.4 | -7.6 | -5.4 | -4.6 | -2.4 | -1 | 1.5 | 2.9 | 86.3 | -21.2 | -21.8 | -21.9 | -14.9 | -2.3 | 0.2 | 1.5 | 48.6 | 18 | 0 | 1.82 | 3.35 | 0.168 | 0.178 | 13.2
2003-11-06 | 310 | 8.6 | 14.44 | -13.83 | 88.7 | -14.12 | -14.08 | -9.64 | -1.751 | 0.646 | 1.973 | 1.821 | 0 | -3.198 | 1514 | 101.9 | 2358 | -2.196 | -0.971 | -1.4 | -0.946 | 1.409 | 2.747 | 2.961 | 1339 | -20.13 | 606 | 52.5 | 1449 | -20.93 | -20.98 | -14.95 | -2.564 | 0.116 | 1.462 | 0 | 0.232 | 0.508 | 0.026 | 0.11 | 0.117 | 0.006 | 0 | 3473 | 3467 | 3471 | -14.14 | -14.19 | -1.466 | -1.491 | -20.77 | -20.99 | 13.13 | 2876 |  | 21 |  | 7.71 | 15.5742 | 8.28 | 15.88 | 85.5 | 71.3 | 39.4 | 0.19 | 0.292 |  | 0 |  | 8.28 | 15.88 | -13.8 | -14.1 | -14.1 | -9.6 | -1.8 | 0.6 | 2 | 71.3 | -3.2 | -2.2 | -1 | -1.4 | -0.9 | 1.4 | 2.7 | 85.5 | -20.1 | -20.9 | -21 | -15 | -2.6 | 0.1 | 1.5 | 39.4 | 21 | 0.4 | 1.82 | 2.96 | 0.19 | 0.292 | 13.13
2003-11-07 | 311 | 8.74 | 14.52 | -10.58 | 85.8 | -10.99 | -11.04 | -8.14 | -1.634 | 0.612 | 1.983 | 1.757 | 0 | 1.012 | 1443 | 107.4 | 2346 | 2.33 | 3.605 | -0.135 | -0.793 | 1.347 | 2.739 | 2.854 | 651 | -18.41 | 646 | 41.67 | 1145 | -19.49 | -19.82 | -14.19 | -2.649 | 0.043 | 1.414 | 0.015 | 0.281 | 0.435 | 0.025 | 0.092 | 0.124 | 0.024 | 0.005 | 3482 | 3471 | 3475 | -11.5 | -11.5 | 2.137 | 2.256 | -19.34 | -19.62 | 13.15 | 2876 |  | 17 |  | 7.55 | 15.251 | 8.41 | 15.97 | 94.3 | 68.7 | 29.9 | 0.196 | 0.46 |  | 1.5 |  | 8.41 | 15.97 | -10.6 | -11 | -11 | -8.1 | -1.6 | 0.6 | 2 | 68.7 | 1 | 2.3 | 3.6 | -0.1 | -0.8 | 1.3 | 2.7 | 94.3 | -18.4 | -19.5 | -19.8 | -14.2 | -2.6 | 0 | 1.4 | 29.9 | 17 | 0 | 1.76 | 2.85 | 0.196 | 0.46 | 13.15
2003-11-08 | 312 | 7.66 | 12.75 | -4.686 | 90.5 | -5.011 | -5.033 | -4.049 | -1.201 | 0.632 | 2.052 | 1.206 | 9 | 3.532 | 1310 | 109.6 | 557 | 5.571 | 6.898 | 1.618 | -0.401 | 1.334 | 2.769 | 3.147 | 1125 | -13.62 | 517 | 56.36 | 1308 | -14.96 | -15.12 | -10.79 | -2.27 | 0.354 | 1.78 | 0.074 | 0.412 | 0.294 | 0.04 | 0.056 | 0.087 | 0.026 | 0.01 | 3468 | 3465 | 3467 | -5.674 | -5.468 | 5.348 | 5.839 | -15.08 | -15.31 | 13.03 | 2876 |  | 25 |  | 7.41 | 14.9682 | 7.37 | 14.03 | 97.8 | 72.8 | 42.8 | 0.337 | 0.45 |  | 0.5 |  | 7.37 | 14.03 | -4.7 | -5 | -5 | -4 | -1.2 | 0.6 | 2.1 | 72.8 | 3.5 | 5.6 | 6.9 | 1.6 | -0.4 | 1.3 | 2.8 | 97.8 | -13.6 | -15 | -15.1 | -10.8 | -2.3 | 0.4 | 1.8 | 42.8 | 25 | 9 | 1.21 | 3.15 | 0.337 | 0.45 | 13.03
2003-11-09 | 313 | 7.84 | 12.85 | -0.977 | 90.7 | -1.168 | -1.195 | -1.439 | -0.335 | 0.548 | 1.983 | 1.312 | 0 | 4.51 | 1213 | 107.8 | 2034 | 7.44 | 8.39 | 1.87 | 0.282 | 1.201 | 2.635 | 3.799 | 2350 | -4.911 | 2031 | 66.06 | 1213 | -6.423 | -6.711 | -4.993 | -0.75 | 0.107 | 1.554 | 0.043 | 0.287 | 0.274 | 0.041 | 0.114 | 0.198 | 0.038 | 0.006 | 3469 | 3468 | 3469 | -1.269 | -1.285 | 7.08 | 7.32 | -6.013 | -6.43 | 13.05 | 2876 |  | 23 |  | 7.26 | 14.6652 | 7.55 | 14.14 | 94.9 | 73 | 51.3 | 0.432 | 0.41 |  | 0 |  | 7.55 | 14.14 | -1 | -1.2 | -1.2 | -1.4 | -0.3 | 0.5 | 2 | 73 | 4.5 | 7.4 | 8.4 | 1.9 | 0.3 | 1.2 | 2.6 | 94.9 | -4.9 | -6.4 | -6.7 | -5 | -0.8 | 0.1 | 1.6 | 51.3 | 23 | 0 | 1.31 | 3.8 | 0.432 | 0.41 | 13.05
2003-11-10 | 314 | 1.032 | 1.909 | -2.277 | 109.3 | -2.291 | -2.284 | -0.817 | -0.244 | 0.497 | 1.92 | 2.221 | 0 | -0.027 | 1 | 110.5 | 2321 | 0.05 | 0.107 | -0.54 | -0.086 | 0.654 | 2.093 | 5.355 | 519 | -3.502 | 1658 | 97.1 | 1 | -3.631 | -3.711 | -1.168 | -0.334 | 0.409 | 1.824 | 0.024 | 0.019 | 0.015 | 0.017 | 0.185 | 0.55 | 0.169 | 0.022 | 3313 | 3312 | 3312 | -2.215 | -2.244 | -1.301 | -1.223 | -3.257 | -3.399 | 12.76 | 2876 |  | 180 |  | 7.12 | 14.3824 | 0.99 | 2.1 | 99.2 | 97.3 | 78.6 | 0.479 | 0.13 |  | 0 |  | 0.99 | 2.1 | -2.3 | -2.3 | -2.3 | -0.8 | -0.2 | 0.5 | 1.9 | 97.3 | 0 | 0.1 | 0.1 | -0.5 | -0.1 | 0.7 | 2.1 | 99.2 | -3.5 | -3.6 | -3.7 | -1.2 | -0.3 | 0.4 | 1.8 | 78.6 | 180 | 20.4 | 2.22 | 5.36 | 0.479 | 0.13 | 12.76
2003-11-11 | 315 | 2.104 | 3.748 | -4.972 | 109 | -5.086 | -5.209 | -0.853 | -0.38 | 0.411 | 1.806 | 2.412 | 0 | -1.871 | 3 | 110.5 | 1 | -1.728 | -1.716 | -0.533 | -0.217 | 0.537 | 1.942 | 6.711 | 159 | -13.11 | 0 | 105.5 | 2359 | -14.67 | -15.91 | -2.48 | -0.802 | 0.054 | 1.437 | 0.006 | 0.097 | 0.06 | 0.01 | 0.191 | 0.483 | 0.14 | 0.013 | 3321 | 3315 | 3318 | -4.621 | -4.907 | -1.921 | -1.946 | -14.28 | -14.87 | 12.91 | 2876 |  | 174 |  | 6.99 | 14.1198 | 2.03 | 4.12 | 99.2 | 96.8 | 91.2 | 0.485 | 0.047 |  | 1.5 |  | 2.03 | 4.12 | -5 | -5.1 | -5.2 | -0.9 | -0.4 | 0.4 | 1.8 | 96.8 | -1.9 | -1.7 | -1.7 | -0.5 | -0.2 | 0.5 | 1.9 | 99.2 | -13.1 | -14.7 | -15.9 | -2.5 | -0.8 | 0.1 | 1.4 | 91.2 | 174 | 0 | 2.41 | 6.71 | 0.485 | 0.047 | 12.91
2003-11-12 | 316 | 4.068 | 7.11 | -7.55 | 107.5 | -7.66 | -7.82 | -1.766 | -0.535 | 0.475 | 1.848 | 1.437 | 1 | -1.475 | 1355 | 110 | 1603 | 1.044 | 1.791 | -0.623 | 0.204 | 1.226 | 2.642 | 3.785 | 1140 | -15.25 | 442 | 103.6 | 439 | -16.28 | -16.7 | -3.362 | -0.799 | 0.157 | 1.512 | 0.032 | 0.358 | 0.312 | 0.035 | 0.095 | 0.127 | 0.035 | 0.006 | 3340 | 3336 | 3338 | -8.34 | -8.27 | -0.64 | -0.521 | -16.42 | -16.6 | 13.04 | 2876 |  | 154 |  | 6.85 | 13.837 | 3.92 | 7.82 | 98.4 | 94.4 | 88.2 | 0.483 | 0.065 |  | 0.8 |  | 3.92 | 7.82 | -7.6 | -7.7 | -7.8 | -1.8 | -0.5 | 0.5 | 1.8 | 94.4 | -1.5 | 1 | 1.8 | -0.6 | 0.2 | 1.2 | 2.6 | 98.4 | -15.3 | -16.3 | -16.7 | -3.4 | -0.8 | 0.2 | 1.5 | 88.2 | 154 | 1 | 1.44 | 3.79 | 0.483 | 0.065 | 13.04
2003-11-13 | 317 | 7.53 | 12.43 | -6.874 | 105.6 | -7.59 | -7.86 | -1.925 | -0.583 | 0.427 | 1.793 | 1.449 | 10 | 3.088 | 1335 | 109.8 | 1726 | 4.925 | 4.784 | -0.68 | -0.053 | 1.043 | 2.527 | 2.721 | 1306 | -12.42 | 717 | 91.1 | 1416 | -14.02 | -14.56 | -3.028 | -1.044 | -0.103 | 1.257 | 0.018 | 0.462 | 0.323 | 0.028 | 0.099 | 0.069 | 0.001 | 0 | 3353 | 3350 | 3352 | -8.09 | -8.22 | 4.125 | 4.047 | -13.74 | -13.92 | 13.02 | 2876 |  | 140 |  | 6.72 | 13.5744 | 7.25 | 13.67 | 98.1 | 91.4 | 73.4 | 0.559 | 0.203 |  | 5.1 |  | 7.25 | 13.67 | -6.9 | -7.6 | -7.9 | -1.9 | -0.6 | 0.4 | 1.8 | 91.4 | 3.1 | 4.9 | 4.8 | -0.7 | -0.1 | 1 | 2.5 | 98.1 | -12.4 | -14 | -14.6 | -3 | -1 | -0.1 | 1.3 | 73.4 | 140 | 10 | 1.45 | 2.72 | 0.559 | 0.203 | 13.02
2003-11-14 | 318 | 3.836 | 6.547 | -5.699 | 104.7 | -6.273 | -6.438 | -1.929 | -0.694 | 0.449 | 1.796 | 1.279 | 1 | 1.738 | 1424 | 109.5 | 2336 | 2.846 | 3.484 | -0.458 | -0.402 | 0.976 | 2.337 | 3.067 | 1221 | -13.15 | 518 | 86.4 | 1427 | -15.04 | -15.28 | -3.608 | -1.006 | 0.027 | 1.373 | 0.108 | 0.415 | 0.225 | 0.042 | 0.068 | 0.094 | 0.026 | 0.023 | 3358 | 3354 | 3356 | -7.29 | -7.21 | 1.394 | 1.644 | -14.63 | -14.86 | 13.05 | 2876 |  | 136 |  | 6.59 | 13.3118 | 3.69 | 7.2 | 97.6 | 90 | 69.2 | 0.479 | 0.213 |  | 1.5 |  | 3.69 | 7.2 | -5.7 | -6.3 | -6.4 | -1.9 | -0.7 | 0.4 | 1.8 | 90 | 1.7 | 2.8 | 3.5 | -0.5 | -0.4 | 1 | 2.3 | 97.6 | -13.2 | -15 | -15.3 | -3.6 | -1 | 0 | 1.4 | 69.2 | 136 | 1 | 1.28 | 3.07 | 0.479 | 0.213 | 13.05
2003-11-15 | 319 | 2.341 | 4.163 | -1.665 | 103.3 | -1.802 | -1.901 | -0.82 | -0.501 | 0.436 | 1.772 | 1.307 | 0 | 1.145 | 1342 | 110.8 | 2049 | 2.201 | 2.374 | -0.207 | -0.275 | 0.67 | 2.013 | 4.171 | 48 | -5.504 | 1 | 91.1 | 48 | -6.564 | -7.14 | -1.61 | -0.832 | 0.256 | 1.597 | 0.119 | 0.113 | 0.078 | 0.072 | 0.131 | 0.255 | 0.126 | 0.106 | 6999 | 3383 | 6999 | -2.436 | -2.388 | 1.29 | 1.515 | -6.964 | -7.18 | 13.04 | 2876 |  | 180 |  | 6.47 | 13.0694 | 2.25 | 4.58 | 99.7 | 87.7 | 73.4 | 0.487 | 0.176 |  | 0.8 |  | 2.25 | 4.58 | -1.7 | -1.8 | -1.9 | -0.8 | -0.5 | 0.4 | 1.8 | 87.7 | 1.1 | 2.2 | 2.4 | -0.2 | -0.3 | 0.7 | 2 | 99.7 | -5.5 | -6.6 | -7.1 | -1.6 | -0.8 | 0.3 | 1.6 | 73.4 | 180 | 5.7 | 1.31 | 4.17 | 0.487 | 0.176 | 13.04
2003-11-16 | 320 | 0.741 | 1.141 | -2.879 | 105.5 | -2.916 | -2.971 | -0.582 | -0.424 | 0.376 | 1.698 | 1.212 | 0 | -1.724 | 222 | 110 | 115 | -1.517 | -1.748 | -0.507 | -0.322 | 0.483 | 1.82 | 3.918 | 1322 | -3.663 | 2130 | 94.5 | 821 | -3.932 | -4.142 | -0.743 | -0.53 | 0.276 | 1.608 | 0.103 | 0.112 | 0.094 | 0.093 | 0.162 | 0.185 | 0.133 | 0.118 | 3235 | 3225 | 3230 | -2.917 | -3 | -2.127 | -2.067 | -3.756 | -3.86 | 12.92 | 2876 |  | 262 |  | 6.35 | 12.827 | 0.71 | 1.26 | 98.4 | 91.2 | 76.4 | 0.411 | 0.127 |  | 0 |  | 0.71 | 1.26 | -2.9 | -2.9 | -3 | -0.6 | -0.4 | 0.4 | 1.7 | 91.2 | -1.7 | -1.5 | -1.7 | -0.5 | -0.3 | 0.5 | 1.8 | 98.4 | -3.7 | -3.9 | -4.1 | -0.7 | -0.5 | 0.3 | 1.6 | 76.4 | 262 | 10.7 | 1.21 | 3.92 | 0.411 | 0.127 | 12.92
2003-11-17 | 321 | 0.429 | 0.722 | -2.78 | 109 | -2.652 | -2.667 | -0.414 | -0.388 | 0.377 | 1.678 | 1.784 | 0 | -1.355 | 1202 | 110.4 | 624 | -0.245 | -0.37 | -0.237 | -0.224 | 0.516 | 1.825 | 5.421 | 2239 | -4.066 | 2134 | 104.1 | 2355 | -4.104 | -4.093 | -0.56 | -0.478 | 0.26 | 1.563 | 0.022 | 0.016 | 0.017 | 0.037 | 0.253 | 0.442 | 0.154 | 0.058 | 3138 | 3135 | 3137 | -2.607 | -2.655 | -0.62 | -0.568 | -3.839 | -3.925 | 12.99 | 2876 |  | 355 |  | 6.24 | 12.6048 | 0.41 | 0.79 | 99 | 96.8 | 89 | 0.492 | 0.061 |  | 3 |  | 0.41 | 0.79 | -2.8 | -2.7 | -2.7 | -0.4 | -0.4 | 0.4 | 1.7 | 96.8 | -1.4 | -0.2 | -0.4 | -0.2 | -0.2 | 0.5 | 1.8 | 99 | -4.1 | -4.1 | -4.1 | -0.6 | -0.5 | 0.3 | 1.6 | 89 | 355 | 12.1 | 1.78 | 5.42 | 0.492 | 0.061 | 12.99
2003-11-18 | 322 | 0.652 | 1.277 | -3.862 | 106.1 | -3.836 | -3.868 | -0.412 | -0.394 | 0.348 | 1.627 | 2.25 | 0 | 1.036 | 505 | 110.2 | 631 | 1.413 | 1.262 | -0.216 | -0.185 | 0.538 | 1.835 | 7.96 | 543 | -5.829 | 1831 | 88.5 | 1024 | -5.865 | -5.856 | -0.594 | -0.59 | 0.148 | 1.423 | 0.249 | 0.204 | 0.063 | 0.033 | 0.11 | 0.189 | 0.103 | 0.05 | 3071 | 3070 | 3070 | -3.779 | -3.857 | 0.038 | 0.137 | -5.675 | -5.763 | 12.7 | 2876 |  | 422 |  | 6.13 | 12.3826 | 0.63 | 1.4 | 98.7 | 92.2 | 71.1 | 0.468 | 0.19 |  | 0 |  | 0.63 | 1.4 | -3.9 | -3.8 | -3.9 | -0.4 | -0.4 | 0.3 | 1.6 | 92.2 | 1 | 1.4 | 1.3 | -0.2 | -0.2 | 0.5 | 1.8 | 98.7 | -5.8 | -5.9 | -5.9 | -0.6 | -0.6 | 0.1 | 1.4 | 71.1 | 422 | 8.7 | 2.25 | 7.96 | 0.468 | 0.19 | 12.7
2003-11-19 | 323 | 1.397 | 2.506 | -5.294 | 108.5 | -5.124 | -5.109 | -0.486 | -0.444 | 0.32 | 1.579 | 2.727 | 0 | -1.139 | 237 | 110.6 | 232 | -0.577 | -0.554 | -0.237 | -0.144 | 0.594 | 1.86 | 7.96 | 648 | -7.89 | 2329 | 106.3 | 1156 | -8.35 | -8.44 | -0.615 | -0.603 | 0.175 | 1.439 | 0.012 | 0.033 | 0.037 | 0.009 | 0.183 | 0.557 | 0.152 | 0.017 | 3031 | 3027 | 3028 | -4.804 | -4.926 | -2.227 | -2.169 | -7.84 | -8.08 | 13.06 | 2876 |  | 464 |  | 6.02 | 12.1604 | 1.34 | 2.76 | 99.4 | 96 | 92.5 | 0.52 | 0.042 |  | 2.5 |  | 1.34 | 2.76 | -5.3 | -5.1 | -5.1 | -0.5 | -0.4 | 0.3 | 1.6 | 96 | -1.1 | -0.6 | -0.6 | -0.2 | -0.1 | 0.6 | 1.9 | 99.4 | -7.9 | -8.4 | -8.4 | -0.6 | -0.6 | 0.2 | 1.4 | 92.5 | 464 | 5.5 | 2.73 | 7.96 | 0.52 | 0.042 | 13.06
2003-11-20 | 324 | 3.215 | 4.287 | -11.98 | 105 | -12.67 | -12.88 | -0.774 | -0.674 | 0.207 | 1.45 | 1.466 | 0 | -4.96 | 945 | 107.9 | 15 | -5.354 | -4.895 | -0.147 | -0.079 | 0.716 | 1.998 | 3.639 | 30 | -23.01 | 2354 | 98.8 | 2344 | -24.82 | -25.21 | -1.589 | -1.121 | -0.159 | 1.071 | 0.021 | 0.24 | 0.169 | 0.014 | 0.128 | 0.32 | 0.076 | 0.031 | 3067 | 3064 | 3065 | -11.99 | -12.34 | -5.654 | -5.391 | -24.22 | -24.7 | 13.06 | 2876 |  | 427 |  | 5.91 | 11.9382 | 3.1 | 4.72 | 95.1 | 90.5 | 80.1 | 0.338 | 0.084 |  | 0 |  | 3.1 | 4.72 | -12 | -12.7 | -12.9 | -0.8 | -0.7 | 0.2 | 1.5 | 90.5 | -5 | -5.4 | -4.9 | -0.1 | -0.1 | 0.7 | 2 | 95.1 | -23 | -24.8 | -25.2 | -1.6 | -1.1 | -0.2 | 1.1 | 80.1 | 427 | 0 | 1.47 | 3.64 | 0.338 | 0.084 | 13.06
2003-11-21 | 325 | 0.333 | 0.804 | -16.26 | 103.1 | -16.41 | -16.39 | -1.132 | -0.823 | 0.281 | 1.514 | 1.042 | 0 | -13.33 | 1158 | 105.9 | 515 | -13.18 | -13.19 | -0.762 | -0.52 | 0.57 | 1.808 | 2.402 | 110 | -23.6 | 59 | 98.5 | 137 | -25.22 | -25.49 | -1.661 | -1.147 | -0.071 | 1.161 | 0.034 | 0.115 | 0.088 | 0.015 | 0.13 | 0.406 | 0.154 | 0.058 | 3058 | 3055 | 3056 | -16.72 | -16.62 | -13.07 | -13.08 | -25.15 | -25.38 | 12.75 | 2876 |  | 436 |  | 5.81 | 11.7362 | 0.32 | 0.88 | 91.9 | 87.4 | 79.9 | 0.174 | 0.044 |  | 0 |  | 0.32 | 0.88 | -16.3 | -16.4 | -16.4 | -1.1 | -0.8 | 0.3 | 1.5 | 87.4 | -13.3 | -13.2 | -13.2 | -0.8 | -0.5 | 0.6 | 1.8 | 91.9 | -23.6 | -25.2 | -25.5 | -1.7 | -1.1 | -0.1 | 1.2 | 79.9 | 436 | 1.2 | 1.04 | 2.4 | 0.174 | 0.044 | 12.75
2003-11-22 | 326 | 1.055 | 1.973 | -15.88 | 103 | -16.23 | -16.2 | -1.247 | -0.92 | 0.245 | 1.488 | 0.578 | 0 | -12.08 | 0 | 105.6 | 2242 | -12.07 | -9.19 | -0.97 | -0.657 | 0.516 | 1.754 | 1.71 | 1302 | -22.4 | 628 | 98.8 | 621 | -25.11 | -25.68 | -2.132 | -1.55 | -0.299 | 0.92 | 0.137 | 0.232 | 0.156 | 0.021 | 0.098 | 0.23 | 0.083 | 0.044 | 3085 | 3079 | 3082 | -16.03 | -16 | -12.31 | -12.23 | -22.79 | -23.25 | 13.03 | 2876 |  | 410 |  | 5.71 | 11.5342 | 1.02 | 2.17 | 91.4 | 87.3 | 80.1 | 0.194 | 0.048 |  | 0 |  | 1.02 | 2.17 | -15.9 | -16.2 | -16.2 | -1.2 | -0.9 | 0.2 | 1.5 | 87.3 | -12.1 | -12.1 | -9.2 | -1 | -0.7 | 0.5 | 1.8 | 91.4 | -22.4 | -25.1 | -25.7 | -2.1 | -1.6 | -0.3 | 0.9 | 80.1 | 410 | 0 | 0.58 | 1.71 | 0.194 | 0.048 | 13.03
2003-11-23 | 327 | 0.261 | 0.585 | -8.68 | 107.2 | -8.68 | -8.66 | -0.91 | -0.676 | 0.254 | 1.514 | 0.755 | 0 | -6.332 | 1532 | 108.8 | 1527 | -5.712 | -5.483 | -0.763 | -0.546 | 0.394 | 1.655 | 3.16 | 2257 | -12.08 | 1 | 105.5 | 1 | -12.07 | -12.04 | -1.08 | -0.807 | 0.134 | 1.392 | 0.143 | 0.194 | 0.14 | 0.076 | 0.1 | 0.174 | 0.119 | 0.053 | 3045 | 3042 | 3042 | -8.75 | -8.71 | -6.559 | -6.531 | -12.31 | -12.24 | 12.71 | 2876 |  | 450 |  | 5.62 | 11.3524 | 0.25 | 0.64 | 96.5 | 93.9 | 91.2 | 0.347 | 0.033 |  | 0 |  | 0.25 | 0.64 | -8.7 | -8.7 | -8.7 | -0.9 | -0.7 | 0.3 | 1.5 | 93.9 | -6.3 | -5.7 | -5.5 | -0.8 | -0.5 | 0.4 | 1.7 | 96.5 | -12.1 | -12.1 | -12 | -1.1 | -0.8 | 0.1 | 1.4 | 91.2 | 450 | 5.2 | 0.76 | 3.16 | 0.347 | 0.033 | 12.71
2003-11-24 | 328 | 0.68 | 1.19 | -9.17 | 107 | -9.28 | -9.35 | -0.763 | -0.66 | 0.197 | 1.463 | 1.592 | 0 | -6.814 | 412 | 108.2 | 108 | -6.22 | -6.355 | -0.502 | -0.434 | 0.43 | 1.701 | 4.464 | 721 | -13.92 | 1723 | 104.9 | 1744 | -15.76 | -17.09 | -1.245 | -1.131 | -0.198 | 1.062 | 0.018 | 0.065 | 0.055 | 0.049 | 0.269 | 0.408 | 0.115 | 0.021 | 2989 | 2987 | 2989 | -9.26 | -9.34 | -7.41 | -7.39 | -14.06 | -14.44 | 13.1 | 2876 |  | 503 |  | 5.53 | 11.1706 | 0.65 | 1.31 | 95.5 | 93.6 | 90.3 | 0.331 | 0.036 |  | 0.5 |  | 0.65 | 1.31 | -9.2 | -9.3 | -9.4 | -0.8 | -0.7 | 0.2 | 1.5 | 93.6 | -6.8 | -6.2 | -6.4 | -0.5 | -0.4 | 0.4 | 1.7 | 95.5 | -13.9 | -15.8 | -17.1 | -1.2 | -1.1 | -0.2 | 1.1 | 90.3 | 503 | 6.9 | 1.59 | 4.46 | 0.331 | 0.036 | 13.1
2003-11-25 | 329 | 0.213 | 0.428 | -7.87 | 107.6 | -7.93 | -7.97 | -0.676 | -0.617 | 0.184 | 1.448 | 0.923 | 0 | -6.494 | 1251 | 108.3 | 2107 | -6.471 | -6.437 | -0.51 | -0.456 | 0.297 | 1.556 | 2.562 | 252 | -8.97 | 2002 | 107 | 23 | -9.87 | -10.68 | -0.819 | -0.771 | 0.022 | 1.284 | 0.084 | 0.069 | 0.054 | 0.053 | 0.117 | 0.336 | 0.204 | 0.083 | 6999 | 6999 | 6999 | -7.89 | -7.93 | -6.432 | -6.398 | -9.05 | -9.15 | 12.83 | 2876 |  | 500 |  | 5.45 | 11.009 | 0.21 | 0.47 | 95.7 | 94.6 | 93.6 | 0.351 | 0.024 |  | 0 |  | 0.21 | 0.47 | -7.9 | -7.9 | -8 | -0.7 | -0.6 | 0.2 | 1.4 | 94.6 | -6.5 | -6.5 | -6.4 | -0.5 | -0.5 | 0.3 | 1.6 | 95.7 | -9 | -9.9 | -10.7 | -0.8 | -0.8 | 0 | 1.3 | 93.6 | 500 | 0 | 0.92 | 2.56 | 0.351 | 0.024 | 12.83
2003-11-26 | 330 | 1.977 | 2.851 | -10.3 | 106.1 | -11.06 | -11.33 | -0.807 | -0.67 | 0.103 | 1.371 | 1.044 | 0 | -3.477 | 1439 | 107.8 | 116 | -2.126 | -1.317 | -0.312 | -0.294 | 0.449 | 1.747 | 2.296 | 1303 | -16.09 | 2316 | 103.6 | 2313 | -17.27 | -17.81 | -1.172 | -1.131 | -0.335 | 0.913 | 0.03 | 0.451 | 0.288 | 0.025 | 0.083 | 0.103 | 0.017 | 0.003 | 3018 | 2976 | 3000 | -10.86 | -11.08 | -2.946 | -2.768 | -16.98 | -17.26 | 13.13 | 2876 |  | 492 |  | 5.36 | 10.8272 | 1.9 | 3.14 | 94.9 | 92.2 | 88.2 | 0.416 | 0.056 |  | 0.5 |  | 1.9 | 3.14 | -10.3 | -11.1 | -11.3 | -0.8 | -0.7 | 0.1 | 1.4 | 92.2 | -3.5 | -2.1 | -1.3 | -0.3 | -0.3 | 0.4 | 1.7 | 94.9 | -16.1 | -17.3 | -17.8 | -1.2 | -1.1 | -0.3 | 0.9 | 88.2 | 492 | 0 | 1.04 | 2.3 | 0.416 | 0.056 | 13.13
2003-11-27 | 331 | 0.436 | 0.567 | -8.52 | 106.8 | -8.39 | -8.48 | -0.787 | -0.633 | 0.174 | 1.435 | 1.584 | 0 | -4.319 | 1959 | 109 | 1957 | -3.155 | -3.303 | -0.418 | -0.372 | 0.468 | 1.727 | 4.876 | 2303 | -17.49 | 352 | 102.4 | 233 | -18.85 | -19.15 | -1.272 | -0.896 | -0.018 | 1.241 | 0.086 | 0.256 | 0.144 | 0.061 | 0.104 | 0.161 | 0.118 | 0.069 | 2976 | 2974 | 2974 | -9.48 | -9.3 | -4.314 | -4.318 | -18.5 | -18.75 | 13.07 | 2876 |  | 518 |  | 5.28 | 10.6656 | 0.42 | 0.62 | 96.8 | 93.3 | 86.3 | 0.383 | 0.061 |  | 0 |  | 0.42 | 0.62 | -8.5 | -8.4 | -8.5 | -0.8 | -0.6 | 0.2 | 1.4 | 93.3 | -4.3 | -3.2 | -3.3 | -0.4 | -0.4 | 0.5 | 1.7 | 96.8 | -17.5 | -18.9 | -19.2 | -1.3 | -0.9 | 0 | 1.2 | 86.3 | 518 | 3.4 | 1.58 | 4.88 | 0.383 | 0.061 | 13.07
2003-11-28 | 332 | 0.136 | 0.183 | -2.163 | 104.8 | -2.196 | -2.229 | -0.552 | -0.466 | 0.156 | 1.415 | 2.595 | 0 | -0.085 | 1641 | 110.9 | 2222 | 0.17 | 0.056 | -0.418 | -0.356 | 0.229 | 1.493 | 7.08 | 558 | -4.884 | 13 | 96.5 | 406 | -4.972 | -5.052 | -0.746 | -0.603 | 0.092 | 1.351 | 0.026 | 0.019 | 0.016 | 0.04 | 0.155 | 0.428 | 0.243 | 0.074 | 2960 | 2956 | 2957 | -2.666 | -2.638 | -0.558 | -0.577 | -4.92 | -5.017 | 12.71 | 2876 |  | 535 |  | 5.2 | 10.504 | 0.13 | 0.2 | 100 | 90.1 | 78.1 | 0.474 | 0.133 |  |  |  | 0.13 | 0.2 | -2.2 | -2.2 | -2.2 | -0.6 | -0.5 | 0.2 | 1.4 | 90.1 | -0.1 | 0.2 | 0.1 | -0.4 | -0.4 | 0.2 | 1.5 | 100 | -4.9 | -5 | -5.1 | -0.7 | -0.6 | 0.1 | 1.4 | 78.1 | 535 | 2.2 | 2.6 | 7.08 | 0.474 | 0.133 | 12.71
2003-11-29 | 333 | 0.734 | 0.933 | -3.746 | 108 | -4.026 | -4.163 | -0.475 | -0.45 | 0.06 | 1.31 | 1.926 | 0 | -0.941 | 1 | 110.9 | 1 | 0.991 | 1.614 | -0.249 | -0.238 | 0.239 | 1.496 | 5.368 | 956 | -12.69 | 0 | 102.7 | 1238 | -15.89 | -17.23 | -0.878 | -0.746 | -0.21 | 1.027 | 0.015 | 0.033 | 0.037 | 0.032 | 0.21 | 0.498 | 0.149 | 0.027 | 2981 | 2975 | 2978 | -3.493 | -3.822 | -0.702 | -0.811 | -14.68 | -15.71 | 12.95 | 2876 |  | 514 |  | 5.13 | 10.3626 | 0.71 | 1.03 | 100 | 95.2 | 86.8 | 0.495 | 0.075 |  |  |  | 0.71 | 1.03 | -3.7 | -4 | -4.2 | -0.5 | -0.5 | 0.1 | 1.3 | 95.2 | -0.9 | 1 | 1.6 | -0.2 | -0.2 | 0.2 | 1.5 | 100 | -12.7 | -15.9 | -17.2 | -0.9 | -0.7 | -0.2 | 1 | 86.8 | 514 | 0 | 1.93 | 5.37 | 0.495 | 0.075 | 12.95
2003-11-30 | 334 | 5.178 | 5.003 | -13.97 | 99.8 | -15.16 | -15.76 | -1.135 | -0.744 | 0.009 | 1.254 | 1.688 | 0 | -4.724 | 1235 | 108.4 | 2240 | -2.763 | -4.43 | -0.287 | -0.184 | 0.56 | 1.81 | 3.24 | 2024 | -20.13 | 809 | 74.9 | 1235 | -21.66 | -21.87 | -1.612 | -1.131 | -0.35 | 0.88 | 0.036 | 0.345 | 0.528 | 0.047 | 0.031 | 0.012 | 0.001 | 0 | 3001 | 2995 | 2998 | -16.05 | -16.12 | -6.962 | -6.519 | -21.02 | -21.26 | 13.06 | 2876 |  | 494 |  | 5.06 | 10.2212 | 4.99 | 5.5 | 95.9 | 82.2 | 59.1 | 0.254 | 0.176 |  |  |  | 4.99 | 5.5 | -14 | -15.2 | -15.8 | -1.1 | -0.7 | 0 | 1.3 | 82.2 | -4.7 | -2.8 | -4.4 | -0.3 | -0.2 | 0.6 | 1.8 | 95.9 | -20.1 | -21.7 | -21.9 | -1.6 | -1.1 | -0.4 | 0.9 | 59.1 | 494 | 0 | 1.69 | 3.24 | 0.254 | 0.176 | 13.06
2003-12-01 | 335 | 1.727 | 1.962 | -9.17 | 103.6 | -9.86 | -10.17 | -1.149 | -0.711 | 0.082 | 1.333 | 1.725 | 0 | 0.081 | 1243 | 108.2 | 24 | 1.4 | 1.003 | -0.397 | -0.147 | 0.649 | 1.908 | 3.4 | 119 | -16.54 | 409 | 89.2 | 1234 | -17.9 | -18.28 | -1.74 | -1.009 | -0.283 | 1.022 | 0.048 | 0.427 | 0.476 | 0.028 | 0.003 | 0.002 | 0.004 | 0.012 | 3004 | 3002 | 3003 | -11.01 | -10.89 | -2.141 | -2.003 | -18.02 | -18.24 | 13.18 | 2876 |  | 489 |  | 5 | 10.1 | 1.66 | 2.16 | 95.5 | 88.2 | 71.7 | 0.44 | 0.174 |  |  |  | 1.66 | 2.16 | -9.2 | -9.9 | -10.2 | -1.1 | -0.7 | 0.1 | 1.3 | 88.2 | 0.1 | 1.4 | 1 | -0.4 | -0.1 | 0.6 | 1.9 | 95.5 | -16.5 | -17.9 | -18.3 | -1.7 | -1 | -0.3 | 1 | 71.7 | 489 | 0 | 1.73 | 3.4 | 0.44 | 0.174 | 13.18
2003-12-02 | 336 | 0.846 | 0.995 | -2.019 | 102.6 | -2.139 | -2.202 | -0.645 | -0.475 | 0.105 | 1.364 | 1.819 | 1 | 1.397 | 1317 | 109.4 | 0 | 2.464 | 2.764 | -0.45 | -0.279 | 0.287 | 1.551 | 6.126 | 2259 | -8.02 | 1 | 89.1 | 1317 | -8.01 | -8.08 | -0.83 | -0.656 | -0.069 | 1.188 | 0.119 | 0.175 | 0.165 | 0.114 | 0.119 | 0.127 | 0.096 | 0.085 | 3015 | 3011 | 3014 | -3.149 | -3.011 | 0.121 | 0.109 | -9.96 | -9.8 | 13.02 | 2876 |  | 478 |  | 4.93 | 9.9586 | 0.81 | 1.09 | 97.4 | 86.6 | 71.6 | 0.484 | 0.192 |  |  |  | 0.81 | 1.09 | -2 | -2.1 | -2.2 | -0.6 | -0.5 | 0.1 | 1.4 | 86.6 | 1.4 | 2.5 | 2.8 | -0.5 | -0.3 | 0.3 | 1.6 | 97.4 | -8 | -8 | -8.1 | -0.8 | -0.7 | -0.1 | 1.2 | 71.6 | 478 | 0 | 1.82 | 6.13 | 0.484 | 0.192 | 13.02
2003-12-03 | 337 | 5.422 | 3.79 | -8.03 | 99.9 | -8.63 | -8.8 | -0.743 | -0.601 | -0.088 | 1.167 | 2.359 | 0 | 0.246 | 32 | 109.8 | 4 | 0.168 | 0.111 | -0.306 | -0.279 | 0.194 | 1.457 | 7.35 | 112 | -19.25 | 2352 | 75.4 | 1525 | -20.78 | -21.31 | -1.681 | -1.02 | -0.475 | 0.777 | 0.008 | 0.16 | 0.157 | 0.011 | 0.15 | 0.392 | 0.107 | 0.015 | 6999 | 3031 | 5934 | -7.88 | -8.36 | -0.208 | -0.589 | -20.11 | -20.61 | 13.14 | 2876 |  | 478 |  | 4.87 | 9.8374 | 5.22 | 4.17 | 98.1 | 82.3 | 59.6 | 0.37 | 0.251 |  |  |  | 5.22 | 4.17 | -8 | -8.6 | -8.8 | -0.7 | -0.6 | -0.1 | 1.2 | 82.3 | 0.2 | 0.2 | 0.1 | -0.3 | -0.3 | 0.2 | 1.5 | 98.1 | -19.3 | -20.8 | -21.3 | -1.7 | -1 | -0.5 | 0.8 | 59.6 | 478 | 0 | 2.36 | 7.35 | 0.37 | 0.251 | 13.14
2003-12-04 | 338 | 2.912 | 3.552 | -8.42 | 74.8 | -8.97 | -9.2 | -1.115 | -0.674 | 0.042 | 1.291 | 2.371 | 0 | 0.715 | 1718 | 109.3 | 547 | 0.87 | 0.75 | -0.319 | -0.224 | 0.496 | 1.797 | 7.1 | 1606 | -20.74 | 244 | 30.01 | 1651 | -22.15 | -22.6 | -2.068 | -0.962 | -0.267 | 0.98 | 0.151 | 0.402 | 0.287 | 0.045 | 0.022 | 0.014 | 0.023 | 0.056 | 3016 | 3013 | 3014 | -11 | -10.76 | -1.754 | -1.827 | -21.62 | -21.9 | 13.04 | 2876 |  | 478 |  | 4.82 | 9.7364 | 2.8 | 3.91 | 97.3 | 59 | 19.6 | 0.126 | 0.517 |  |  |  | 2.8 | 3.91 | -8.4 | -9 | -9.2 | -1.1 | -0.7 | 0 | 1.3 | 59 | 0.7 | 0.9 | 0.8 | -0.3 | -0.2 | 0.5 | 1.8 | 97.3 | -20.7 | -22.2 | -22.6 | -2.1 | -1 | -0.3 | 1 | 19.6 | 478 | 0 | 2.37 | 7.1 | 0.126 | 0.517 | 13.04
2003-12-05 | 339 | 2.448 | 4.232 | -0.38 | 100.5 | -0.567 | -0.652 | -0.619 | -0.466 | 0.043 | 1.292 | 1.779 | 0 | 1.509 | 1341 | 109.1 | 322 | 3.419 | 3.352 | -0.406 | -0.286 | 0.176 | 1.459 | 5.155 | 2121 | -2.56 | 233 | 91 | 22 | -2.969 | -3.311 | -0.852 | -0.65 | -0.146 | 1.106 | 0.127 | 0.102 | 0.114 | 0.07 | 0.072 | 0.152 | 0.178 | 0.185 | 2999 | 2996 | 2998 | -1.18 | -1.221 | 0.738 | 0.822 | -3.112 | -3.223 | 13.01 | 2876 |  | 494 |  | 4.77 | 9.6354 | 2.36 | 4.66 | 97 | 83.3 | 73.3 | 0.499 | 0.182 |  |  |  | 2.36 | 4.66 | -0.4 | -0.6 | -0.7 | -0.6 | -0.5 | 0 | 1.3 | 83.3 | 1.5 | 3.4 | 3.4 | -0.4 | -0.3 | 0.2 | 1.5 | 97 | -2.6 | -3 | -3.3 | -0.9 | -0.7 | -0.1 | 1.1 | 73.3 | 494 | 2.1 | 1.78 | 5.16 | 0.499 | 0.182 | 13.01
2003-12-06 | 340 | 3.509 | 5.688 | -3.291 | 102.2 | -3.42 | -3.742 | -0.469 | -0.43 | -0.042 | 1.196 | 2.133 | 0 | 1.723 | 44 | 110.1 | 559 | 1.799 | 1.788 | -0.334 | -0.244 | 0.159 | 1.403 | 10.55 | 605 | -9.73 | 2319 | 88.7 | 44 | -11.8 | -12.65 | -0.745 | -0.741 | -0.347 | 0.879 | 0.03 | 0.112 | 0.142 | 0.147 | 0.273 | 0.235 | 0.042 | 0.02 | 2949 | 2946 | 2947 | -3.521 | -3.798 | 0.325 | 0.285 | -10.16 | -10.66 | 13.06 | 2876 |  | 545 |  | 4.71 | 9.5142 | 3.38 | 6.26 | 98.6 | 86 | 71.3 | 0.493 | 0.198 |  |  |  | 3.38 | 6.26 | -3.3 | -3.4 | -3.7 | -0.5 | -0.4 | 0 | 1.2 | 86 | 1.7 | 1.8 | 1.8 | -0.3 | -0.2 | 0.2 | 1.4 | 98.6 | -9.7 | -11.8 | -12.7 | -0.7 | -0.7 | -0.3 | 0.9 | 71.3 | 545 | 6.6 | 2.13 | 10.55 | 0.493 | 0.198 | 13.06
2003-12-07 | 341 | 4.246 | 6.781 | -9.57 | 103.6 | -10.17 | -10.57 | -0.496 | -0.422 | -0.025 | 1.2 | 1.384 | 0 | -2.912 | 1238 | 108.5 | 605 | -0.754 | -0.68 | -0.053 | -0.03 | 0.333 | 1.581 | 3.054 | 1340 | -14.19 | 804 | 84.5 | 1230 | -15.47 | -15.87 | -1.158 | -1.158 | -0.681 | 0.534 | 0.028 | 0.418 | 0.37 | 0.058 | 0.067 | 0.053 | 0.004 | 0.001 | 2959 | 2959 | 2959 | -10.92 | -10.96 | -3.464 | -3.224 | -15.11 | -15.45 | 13.04 | 2876 |  | 533 |  | 4.67 | 9.4334 | 4.09 | 7.46 | 96 | 88.2 | 67.6 | 0.333 | 0.16 |  |  |  | 4.09 | 7.46 | -9.6 | -10.2 | -10.6 | -0.5 | -0.4 | 0 | 1.2 | 88.2 | -2.9 | -0.8 | -0.7 | -0.1 | 0 | 0.3 | 1.6 | 96 | -14.2 | -15.5 | -15.9 | -1.2 | -1.2 | -0.7 | 0.5 | 67.6 | 533 | 0 | 1.38 | 3.05 | 0.333 | 0.16 | 13.04
2003-12-08 | 342 | 0.275 | 0.459 | -9.29 | 106.8 | -9.58 | -9.69 | -0.61 | -0.483 | -0.035 | 1.182 | 1.452 | 0 | -6.762 | 1146 | 109.1 | 531 | -6.687 | -6.744 | -0.439 | -0.288 | 0.14 | 1.356 | 3.466 | 807 | -16.03 | 2008 | 103.3 | 1955 | -17.57 | -18.34 | -1.136 | -1.042 | -0.545 | 0.65 | 0.025 | 0.292 | 0.222 | 0.008 | 0.124 | 0.287 | 0.033 | 0.008 | 2947 | 2944 | 2946 | -9.6 | -9.71 | -6.58 | -6.617 | -16.19 | -16.69 | 12.71 | 2876 |  | 546 |  | 4.63 | 9.3526 | 0.26 | 0.5 | 97 | 93.3 | 87.7 | 0.323 | 0.045 |  |  |  | 0.26 | 0.5 | -9.3 | -9.6 | -9.7 | -0.6 | -0.5 | 0 | 1.2 | 93.3 | -6.8 | -6.7 | -6.7 | -0.4 | -0.3 | 0.1 | 1.4 | 97 | -16 | -17.6 | -18.3 | -1.1 | -1 | -0.5 | 0.7 | 87.7 | 546 | 1.7 | 1.45 | 3.47 | 0.323 | 0.045 | 12.71
2003-12-09 | 343 | 2.238 | 2.922 | -12.91 | 103.4 | -13.87 | -14.44 | -0.912 | -0.654 | -0.134 | 1.079 | 1.629 | 0 | -6.196 | 1148 | 106.8 | 450 | -4.528 | -5.546 | -0.291 | -0.211 | 0.3 | 1.512 | 3.28 | 2107 | -22 | 2319 | 96.9 | 1436 | -23.39 | -24.09 | -1.765 | -1.104 | -0.558 | 0.654 | 0.024 | 0.435 | 0.522 | 0.018 | 0.001 | 0 | 0 | 0 | 3072 | 2962 | 2979 | -14.19 | -14.39 | -9.52 | -8.92 | -23.33 | -23.6 | 13.09 | 2876 |  | 513 |  | 4.59 | 9.2718 | 2.15 | 3.21 | 93.3 | 87.9 | 78.5 | 0.302 | 0.083 |  |  |  | 2.15 | 3.21 | -12.9 | -13.9 | -14.4 | -0.9 | -0.7 | -0.1 | 1.1 | 87.9 | -6.2 | -4.5 | -5.5 | -0.3 | -0.2 | 0.3 | 1.5 | 93.3 | -22 | -23.4 | -24.1 | -1.8 | -1.1 | -0.6 | 0.7 | 78.5 | 513 | 0 | 1.63 | 3.28 | 0.302 | 0.083 | 13.09
2003-12-10 | 344 | 2.892 | 4.203 | -18.05 | 99.2 | -19.38 | -20 | -1.606 | -1.061 | -0.232 | 0.994 | 2.084 | 0 | -5.986 | 1330 | 105 | 1729 | -5.496 | -6.723 | -0.609 | -0.343 | 0.541 | 1.791 | 3.213 | 19 | -23.61 | 716 | 87.2 | 1331 | -25.35 | -26.21 | -2.164 | -1.468 | -0.579 | 0.648 | 0.001 | 0.481 | 0.512 | 0.006 | 0 | 0 | 0 | 0 | 2986 | 2958 | 2971 | -20.46 | -20.38 | -9.38 | -8.3 | -25.15 | -25.35 | 13.07 | 2876 |  | 521 |  | 4.55 | 9.191 | 2.78 | 4.62 | 90.5 | 81.2 | 69.9 | 0.273 | 0.118 |  |  |  | 2.78 | 4.62 | -18.1 | -19.4 | -20 | -1.6 | -1.1 | -0.2 | 1 | 81.2 | -6 | -5.5 | -6.7 | -0.6 | -0.3 | 0.5 | 1.8 | 90.5 | -23.6 | -25.4 | -26.2 | -2.2 | -1.5 | -0.6 | 0.6 | 69.9 | 521 | 1 | 2.08 | 3.21 | 0.273 | 0.118 | 13.07
2003-12-11 | 345 | 0.405 | 0.769 | -11.82 | 103.7 | -12.21 | -12.38 | -1.189 | -0.928 | -0.108 | 1.161 | 1.387 | 0 | -4.69 | 1412 | 109 | 1943 | -4.224 | -4.166 | -0.709 | -0.597 | 0.211 | 1.481 | 3.4 | 1943 | -21.16 | 52 | 96.6 | 1208 | -22.41 | -22.71 | -1.877 | -1.265 | -0.326 | 0.923 | 0.055 | 0.347 | 0.217 | 0.042 | 0.082 | 0.155 | 0.056 | 0.047 | 2963 | 2951 | 2959 | -13.66 | -13.37 | -6.179 | -5.998 | -23.03 | -23.17 | 12.77 | 2876 |  | 533 |  | 4.52 | 9.1304 | 0.39 | 0.85 | 96.8 | 88.4 | 78.2 | 0.337 | 0.094 |  |  |  | 0.39 | 0.85 | -11.8 | -12.2 | -12.4 | -1.2 | -0.9 | -0.1 | 1.2 | 88.4 | -4.7 | -4.2 | -4.2 | -0.7 | -0.6 | 0.2 | 1.5 | 96.8 | -21.2 | -22.4 | -22.7 | -1.9 | -1.3 | -0.3 | 0.9 | 78.2 | 533 | 1.6 | 1.39 | 3.4 | 0.337 | 0.094 | 12.77
2003-12-12 | 346 | 0.339 | 0.546 | -5.717 | 106.8 | -5.794 | -5.815 | -0.841 | -0.676 | -0.137 | 1.138 | 1.442 | 0 | -4.551 | 1113 | 108.5 | 1759 | -3.336 | -3.208 | -0.683 | -0.504 | 0.018 | 1.311 | 4.969 | 1944 | -6.737 | 0 | 101.2 | 1125 | -8.21 | -9.21 | -0.993 | -0.891 | -0.391 | 0.869 | 0.043 | 0.016 | 0.019 | 0.03 | 0.138 | 0.429 | 0.256 | 0.068 | 6999 | 6999 | 6999 | -5.787 | -5.838 | -4.961 | -4.912 | -6.58 | -6.766 | 12.84 | 2876 |  | 580 |  | 4.49 | 9.0698 | 0.33 | 0.6 | 96 | 93.3 | 84.4 | 0.368 | 0.068 |  |  |  | 0.33 | 0.6 | -5.7 | -5.8 | -5.8 | -0.8 | -0.7 | -0.1 | 1.1 | 93.3 | -4.6 | -3.3 | -3.2 | -0.7 | -0.5 | 0 | 1.3 | 96 | -6.7 | -8.2 | -9.2 | -1 | -0.9 | -0.4 | 0.9 | 84.4 | 580 | 6.1 | 1.44 | 4.97 | 0.368 | 0.068 | 12.84
2003-12-13 | 347 | 0.257 | 0.409 | -6.988 | 106.1 | -7.4 | -7.75 | -0.685 | -0.577 | -0.132 | 1.127 | 1.385 | 0 | -4.216 | 1636 | 110.1 | 436 | -3.717 | -3.862 | -0.441 | -0.305 | 0.139 | 1.388 | 5.022 | 948 | -13.95 | 348 | 100.4 | 731 | -15.73 | -16.83 | -1.263 | -1.131 | -0.627 | 0.634 | 0.129 | 0.214 | 0.17 | 0.06 | 0.089 | 0.126 | 0.112 | 0.099 | 2831 | 2830 | 2830 | -8.25 | -8.3 | -4.731 | -4.789 | -15.64 | -15.93 | 12.75 | 2876 |  | 662 |  | 4.47 | 9.0294 | 0.25 | 0.45 | 98.6 | 92.2 | 83.1 | 0.371 | 0.075 |  |  |  | 0.25 | 0.45 | -7 | -7.4 | -7.8 | -0.7 | -0.6 | -0.1 | 1.1 | 92.2 | -4.2 | -3.7 | -3.9 | -0.4 | -0.3 | 0.1 | 1.4 | 98.6 | -14 | -15.7 | -16.8 | -1.3 | -1.1 | -0.6 | 0.6 | 83.1 | 662 | 10.7 | 1.39 | 5.02 | 0.371 | 0.075 | 12.75
2003-12-14 | 348 | 0.696 | 0.975 | -5.246 | 100.8 | -5.377 | -5.44 | -0.572 | -0.505 | -0.133 | 1.114 | 1.975 | 0 | -2.57 | 1217 | 107.8 | 2251 | -1.607 | -1.594 | -0.337 | -0.258 | 0.091 | 1.339 | 4.184 | 2005 | -6.629 | 211 | 81.4 | 1217 | -7.87 | -8.39 | -0.764 | -0.697 | -0.276 | 0.972 | 0.003 | 0.003 | 0.005 | 0.04 | 0.316 | 0.494 | 0.124 | 0.015 | 2868 | 2864 | 2864 | -5.854 | -5.916 | -4.314 | -4.065 | -7.9 | -8.15 | 13.01 | 2876 |  | 628 |  | 4.44 | 8.9688 | 0.67 | 1.07 | 94.9 | 83.8 | 64.8 | 0.327 | 0.178 |  |  |  | 0.67 | 1.07 | -5.2 | -5.4 | -5.4 | -0.6 | -0.5 | -0.1 | 1.1 | 83.8 | -2.6 | -1.6 | -1.6 | -0.3 | -0.3 | 0.1 | 1.3 | 94.9 | -6.6 | -7.9 | -8.4 | -0.8 | -0.7 | -0.3 | 1 | 64.8 | 628 | 0 | 1.98 | 4.18 | 0.327 | 0.178 | 13.01
2003-12-15 | 349 | 1.124 | 1.203 | -5.393 | 100.8 | -5.669 | -5.84 | -0.51 | -0.466 | -0.134 | 1.094 | 1.532 | 0 | -3.865 | 1134 | 108.4 | 713 | -3.288 | -3.475 | -0.242 | -0.185 | 0.121 | 1.354 | 4.889 | 2117 | -10.13 | 736 | 87.4 | 1353 | -12.16 | -13.46 | -0.912 | -0.843 | -0.48 | 0.754 | 0.048 | 0.087 | 0.068 | 0.072 | 0.201 | 0.337 | 0.131 | 0.056 | 2843 | 2841 | 2842 | -6.187 | -6.247 | -4.501 | -4.498 | -10.58 | -11.14 | 13.07 | 2876 |  | 650 |  | 4.42 | 8.9284 | 1.08 | 1.32 | 95.9 | 83.8 | 70.1 | 0.322 | 0.137 |  |  |  | 1.08 | 1.32 | -5.4 | -5.7 | -5.8 | -0.5 | -0.5 | -0.1 | 1.1 | 83.8 | -3.9 | -3.3 | -3.5 | -0.2 | -0.2 | 0.1 | 1.4 | 95.9 | -10.1 | -12.2 | -13.5 | -0.9 | -0.8 | -0.5 | 0.8 | 70.1 | 650 | 2.9 | 1.53 | 4.89 | 0.322 | 0.137 | 13.07
2003-12-16 | 350 | 0.35 | 0.291 | -4.157 | 101 | -4.322 | -4.356 | -0.45 | -0.437 | -0.121 | 1.096 | 2.145 | 0 | -2.999 | 2211 | 109.1 | 2309 | -2.923 | -2.946 | -0.353 | -0.353 | -0.043 | 1.174 | 5.235 | 2210 | -5.402 | 136 | 90.6 | 458 | -5.909 | -5.955 | -0.526 | -0.519 | -0.19 | 1.001 | 0.079 | 0.054 | 0.044 | 0.04 | 0.099 | 0.25 | 0.244 | 0.19 | 2811 | 2810 | 2811 | -4.68 | -4.691 | -3.465 | -3.411 | -5.739 | -5.839 | 12.75 | 2876 |  | 681 |  | 4.4 | 8.888 | 0.34 | 0.32 | 97 | 84.1 | 72.9 | 0.357 | 0.133 |  |  |  | 0.34 | 0.32 | -4.2 | -4.3 | -4.4 | -0.5 | -0.4 | -0.1 | 1.1 | 84.1 | -3 | -2.9 | -2.9 | -0.4 | -0.4 | 0 | 1.2 | 97 | -5.4 | -5.9 | -6 | -0.5 | -0.5 | -0.2 | 1 | 72.9 | 681 | 4 | 2.15 | 5.24 | 0.357 | 0.133 | 12.75
2003-12-17 | 351 | 1.348 | 1.394 | -6.76 | 102.4 | -7.56 | -8.04 | -0.521 | -0.489 | -0.175 | 1.025 | 1.626 | 0 | -1.472 | 1418 | 110.3 | 2334 | -1.287 | -1.708 | 0.054 | 0.108 | 0.361 | 1.576 | 4.996 | 31 | -13.68 | 2355 | 84.2 | 1414 | -15.03 | -15.87 | -0.753 | -0.746 | -0.416 | 0.777 | 0.053 | 0.272 | 0.198 | 0.029 | 0.12 | 0.231 | 0.069 | 0.027 | 2856 | 2849 | 2851 | -8.29 | -8.55 | -3.403 | -3.355 | -14.8 | -15.07 | 13.09 | 2876 |  | 641 |  | 4.39 | 8.8678 | 1.3 | 1.53 | 98.9 | 86.3 | 67.3 | 0.369 | 0.179 |  |  |  | 1.3 | 1.53 | -6.8 | -7.6 | -8 | -0.5 | -0.5 | -0.2 | 1 | 86.3 | -1.5 | -1.3 | -1.7 | 0.1 | 0.1 | 0.4 | 1.6 | 98.9 | -13.7 | -15 | -15.9 | -0.8 | -0.7 | -0.4 | 0.8 | 67.3 | 641 | 0 | 1.63 | 5 | 0.369 | 0.179 | 13.09
2003-12-18 | 352 | 1.541 | 1.591 | -6.287 | 100.6 | -7.26 | -7.87 | -0.488 | -0.501 | -0.116 | 1.088 | 1.353 | 0 | 1.671 | 1300 | 108.8 | 315 | 2.393 | 2.034 | -0.133 | -0.189 | 0.19 | 1.412 | 3.067 | 2211 | -12.96 | 4 | 66.6 | 1304 | -13.93 | -14.71 | -0.698 | -0.711 | -0.296 | 0.907 | 0.153 | 0.447 | 0.237 | 0.047 | 0.029 | 0.02 | 0.028 | 0.038 | 2885 | 2871 | 2877 | -9.08 | -9 | -2.718 | -2.225 | -14.8 | -14.97 | 13.04 | 2876 |  | 615 |  | 4.39 | 8.8678 | 1.48 | 1.75 | 96.5 | 83.5 | 51.8 | 0.357 | 0.332 |  |  |  | 1.48 | 1.75 | -6.3 | -7.3 | -7.9 | -0.5 | -0.5 | -0.1 | 1.1 | 83.5 | 1.7 | 2.4 | 2 | -0.1 | -0.2 | 0.2 | 1.4 | 96.5 | -13 | -13.9 | -14.7 | -0.7 | -0.7 | -0.3 | 0.9 | 51.8 | 615 | 0 | 1.35 | 3.07 | 0.357 | 0.332 | 13.04
2003-12-19 | 353 | 2.799 | 3.637 | -1.846 | 88.1 | -2.692 | -3.21 | -0.442 | -0.458 | -0.1 | 1.107 | 1.483 | 1 | 6.522 | 1238 | 107.8 | 641 | 7.61 | 6.852 | -0.15 | -0.161 | 0.165 | 1.391 | 5.155 | 1557 | -8.79 | 535 | 47.69 | 1235 | -10.88 | -11.56 | -0.811 | -0.856 | -0.47 | 0.72 | 0.163 | 0.242 | 0.147 | 0.09 | 0.096 | 0.087 | 0.078 | 0.097 | 2904 | 2882 | 2892 | -5.137 | -5.015 | 0.822 | 1.063 | -10.85 | -11.08 | 13.1 | 2876 |  | 600 |  | 4.38 | 8.8476 | 2.69 | 4 | 94.9 | 70.7 | 35.2 | 0.341 | 0.628 |  |  |  | 2.69 | 4 | -1.8 | -2.7 | -3.2 | -0.4 | -0.5 | -0.1 | 1.1 | 70.7 | 6.5 | 7.6 | 6.9 | -0.2 | -0.2 | 0.2 | 1.4 | 94.9 | -8.8 | -10.9 | -11.6 | -0.8 | -0.9 | -0.5 | 0.7 | 35.2 | 600 | 0 | 1.48 | 5.16 | 0.341 | 0.628 | 13.1
2003-12-20 | 354 | 1.778 | 3.045 | -1.848 | 105.1 | -2.176 | -2.315 | -0.417 | -0.42 | -0.136 | 1.053 | 1.106 | 3 | 1.975 | 9 | 110.2 | 2319 | 1.964 | 2.272 | -0.238 | -0.242 | 0.03 | 1.243 | 3.692 | 57 | -4.648 | 1812 | 65.7 | 8 | -6.015 | -7.21 | -0.761 | -0.772 | -0.466 | 0.714 | 0.063 | 0.118 | 0.117 | 0.085 | 0.215 | 0.258 | 0.097 | 0.049 | 2869 | 2856 | 2862 | -2.581 | -2.646 | -0.022 | 0.173 | -5.654 | -5.925 | 13.11 | 2876 |  | 630 |  | 4.37 | 8.8274 | 1.71 | 3.35 | 98.7 | 90.6 | 51 | 0.359 | 0.345 |  |  |  | 1.71 | 3.35 | -1.8 | -2.2 | -2.3 | -0.4 | -0.4 | -0.1 | 1.1 | 90.6 | 2 | 2 | 2.3 | -0.2 | -0.2 | 0 | 1.2 | 98.7 | -4.6 | -6 | -7.2 | -0.8 | -0.8 | -0.5 | 0.7 | 51 | 630 | 3.9 | 1.11 | 3.69 | 0.359 | 0.345 | 13.11
2003-12-21 | 355 | 0.968 | 1.644 | -3.214 | 106.4 | -3.617 | -3.77 | -0.379 | -0.397 | -0.157 | 1.012 | 1.002 | 0 | -0.39 | 1420 | 110.5 | 555 | -0.174 | -0.24 | -0.218 | -0.229 | -0.014 | 1.164 | 2.934 | 1322 | -9.38 | 0 | 91.4 | 1700 | -10.36 | -11.05 | -0.623 | -0.661 | -0.422 | 0.746 | 0.052 | 0.225 | 0.228 | 0.075 | 0.119 | 0.199 | 0.067 | 0.035 | 2863 | 2860 | 2861 | -3.459 | -3.656 | -1.486 | -1.382 | -10.03 | -10.57 | 13.07 | 2876 |  | 631 |  | 4.38 | 8.8476 | 0.93 | 1.81 | 99.2 | 92.7 | 73.6 | 0.437 | 0.157 |  |  |  | 0.93 | 1.81 | -3.2 | -3.6 | -3.8 | -0.4 | -0.4 | -0.2 | 1 | 92.7 | -0.4 | -0.2 | -0.2 | -0.2 | -0.2 | 0 | 1.2 | 99.2 | -9.4 | -10.4 | -11.1 | -0.6 | -0.7 | -0.4 | 0.7 | 73.6 | 631 | 0.1 | 1 | 2.93 | 0.437 | 0.157 | 13.07
2003-12-22 | 356 | 3.958 | 7.07 | -5.997 | 98.4 | -6.987 | -7.53 | -0.411 | -0.422 | -0.137 | 1.022 | 1.718 | 1 | 1.803 | 1432 | 109.9 | 507 | 2.638 | 2.691 | 0.086 | 0.063 | 0.325 | 1.494 | 4.104 | 1728 | -11.95 | 454 | 56.95 | 1845 | -13.42 | -13.91 | -0.643 | -0.691 | -0.38 | 0.789 | 0.067 | 0.375 | 0.321 | 0.092 | 0.055 | 0.028 | 0.022 | 0.041 | 6999 | 2885 | 5860 | -8.58 | -8.62 | -2.078 | -1.741 | -13.07 | -13.3 | 13.05 | 2876 |  | 630 |  | 4.38 | 8.8476 | 3.81 | 7.78 | 98.2 | 79.8 | 43.3 | 0.301 | 0.394 |  |  |  | 3.81 | 7.78 | -6 | -7 | -7.5 | -0.4 | -0.4 | -0.1 | 1 | 79.8 | 1.8 | 2.6 | 2.7 | 0.1 | 0.1 | 0.3 | 1.5 | 98.2 | -12 | -13.4 | -13.9 | -0.6 | -0.7 | -0.4 | 0.8 | 43.3 | 630 | 0 | 1.72 | 4.1 | 0.301 | 0.394 | 13.05
2003-12-23 | 357 | 2.295 | 3.943 | -1.973 | 83.5 | -2.85 | -3.383 | -0.374 | -0.398 | -0.089 | 1.081 | 1.683 | 0 | 1.496 | 1055 | 106.5 | 13 | 2.514 | 2.944 | 0.066 | 0.044 | 0.32 | 1.496 | 4.849 | 1229 | -9.02 | 12 | 59.62 | 1233 | -11.2 | -12.3 | -0.643 | -0.612 | -0.279 | 0.88 | 0.196 | 0.116 | 0.126 | 0.106 | 0.104 | 0.077 | 0.104 | 0.172 | 2882 | 2877 | 2879 | -5.577 | -5.445 | -1.219 | -1.131 | -11.47 | -11.81 | 12.99 | 2876 |  | 613 |  | 4.39 | 8.8678 | 2.21 | 4.34 | 92.8 | 66.7 | 45.7 | 0.311 | 0.37 |  |  |  | 2.21 | 4.34 | -2 | -2.9 | -3.4 | -0.4 | -0.4 | -0.1 | 1.1 | 66.7 | 1.5 | 2.5 | 2.9 | 0.1 | 0 | 0.3 | 1.5 | 92.8 | -9 | -11.2 | -12.3 | -0.6 | -0.6 | -0.3 | 0.9 | 45.7 | 613 | 0 | 1.68 | 4.85 | 0.311 | 0.37 | 12.99
2003-12-24 | 358 | 0.919 | 1.601 | -1.088 | 99.2 | -1.393 | -1.482 | -0.385 | -0.395 | -0.129 | 1.033 | 1.686 | 0 | 0.259 | 629 | 108 | 1136 | 0.27 | 0.223 | -0.286 | -0.297 | -0.055 | 1.112 | 5.567 | 624 | -3.372 | 2349 | 81.8 | 6 | -4.325 | -5.7 | -0.592 | -0.609 | -0.342 | 0.82 | 0.194 | 0.135 | 0.094 | 0.078 | 0.078 | 0.123 | 0.143 | 0.153 | 2875 | 2861 | 2867 | -1.865 | -1.959 | -1.095 | -1.069 | -3.902 | -4.404 | 12.77 | 2876 |  | 625 |  | 4.4 | 8.888 | 0.88 | 1.76 | 95.2 | 81.2 | 65.2 | 0.406 | 0.217 |  |  |  | 0.88 | 1.76 | -1.1 | -1.4 | -1.5 | -0.4 | -0.4 | -0.1 | 1 | 81.2 | 0.3 | 0.3 | 0.2 | -0.3 | -0.3 | -0.1 | 1.1 | 95.2 | -3.4 | -4.3 | -5.7 | -0.6 | -0.6 | -0.3 | 0.8 | 65.2 | 625 | 1.6 | 1.69 | 5.57 | 0.406 | 0.217 | 12.77
2003-12-25 | 359 | 1.642 | 2.601 | -5.629 | 104.2 | -6.1 | -6.34 | -0.379 | -0.399 | -0.167 | 0.976 | 1.219 | 0 | -1.48 | 1400 | 108.1 | 1056 | -0.568 | -0.5 | -0.155 | -0.176 | 0.033 | 1.174 | 3.386 | 1332 | -10.76 | 2146 | 85.5 | 1408 | -11.68 | -12.14 | -0.735 | -0.78 | -0.53 | 0.616 | 0.064 | 0.33 | 0.249 | 0.038 | 0.078 | 0.167 | 0.051 | 0.023 | 2865 | 2857 | 2860 | -6.367 | -6.552 | -2.573 | -2.252 | -11.38 | -11.61 | 12.99 | 2876 |  | 632 |  | 4.41 | 8.9082 | 1.58 | 2.86 | 95.4 | 89.2 | 68.4 | 0.375 | 0.173 |  |  |  | 1.58 | 2.86 | -5.6 | -6.1 | -6.3 | -0.4 | -0.4 | -0.2 | 1 | 89.2 | -1.5 | -0.6 | -0.5 | -0.2 | -0.2 | 0 | 1.2 | 95.4 | -10.8 | -11.7 | -12.1 | -0.7 | -0.8 | -0.5 | 0.6 | 68.4 | 632 | 0.9 | 1.22 | 3.39 | 0.375 | 0.173 | 12.99
2003-12-26 | 360 | 1.356 | 2.231 | -9.1 | 105.9 | -9.6 | -9.83 | -0.448 | -0.454 | -0.182 | 0.951 | 1.083 | 0 | -6.372 | 1034 | 108.6 | 743 | -6.123 | -6.036 | -0.216 | -0.25 | -0.001 | 1.134 | 2.921 | 1312 | -17.32 | 2342 | 101.1 | 1031 | -19.15 | -20.51 | -1.034 | -0.903 | -0.584 | 0.545 | 0.08 | 0.279 | 0.224 | 0.032 | 0.086 | 0.214 | 0.065 | 0.02 | 2922 | 2890 | 2901 | -9.39 | -9.64 | -6.538 | -6.504 | -18.53 | -19.37 | 12.9 | 2876 |  | 591 |  | 4.43 | 8.9486 | 1.31 | 2.45 | 96.2 | 91.9 | 84.2 | 0.319 | 0.06 |  |  |  | 1.31 | 2.45 | -9.1 | -9.6 | -9.8 | -0.4 | -0.5 | -0.2 | 1 | 91.9 | -6.4 | -6.1 | -6 | -0.2 | -0.3 | 0 | 1.1 | 96.2 | -17.3 | -19.2 | -20.5 | -1 | -0.9 | -0.6 | 0.5 | 84.2 | 591 | 0 | 1.08 | 2.92 | 0.319 | 0.06 | 12.9
2003-12-27 | 361 | 2.61 | 4.246 | -12.72 | 97.6 | -13.5 | -13.85 | -0.813 | -0.68 | -0.188 | 0.966 | 1.71 | 0 | -7.32 | 1314 | 109 | 853 | -6.159 | -6.332 | -0.043 | -0.059 | 0.458 | 1.607 | 4.543 | 1715 | -20.77 | 346 | 77.4 | 1118 | -22.6 | -23.54 | -1.414 | -0.936 | -0.413 | 0.717 | 0.174 | 0.392 | 0.236 | 0.056 | 0.044 | 0.037 | 0.031 | 0.03 | 2818 | 2818 | 2818 | -15.19 | -15.04 | -9.1 | -9.04 | -22.43 | -22.68 | 13 | 2876 |  | 674 |  | 4.45 | 8.989 | 2.51 | 4.67 | 96.8 | 79.1 | 61.3 | 0.216 | 0.136 |  |  |  | 2.51 | 4.67 | -12.7 | -13.5 | -13.9 | -0.8 | -0.7 | -0.2 | 1 | 79.1 | -7.3 | -6.2 | -6.3 | 0 | -0.1 | 0.5 | 1.6 | 96.8 | -20.8 | -22.6 | -23.5 | -1.4 | -0.9 | -0.4 | 0.7 | 61.3 | 674 | 10.8 | 1.71 | 4.54 | 0.216 | 0.136 | 13
2003-12-28 | 362 | 1.761 | 2.866 | -10.66 | 105.6 | -11.05 | -11.19 | -0.688 | -0.695 | -0.223 | 0.956 | 0.988 | 0 | -5.839 | 1212 | 107.1 | 920 | -3.623 | -3.197 | -0.34 | -0.385 | 0.079 | 1.26 | 3.094 | 1221 | -14.51 | 2144 | 99.5 | 1213 | -15.69 | -16.64 | -1.065 | -0.947 | -0.503 | 0.669 | 0.08 | 0.319 | 0.187 | 0.033 | 0.106 | 0.188 | 0.065 | 0.023 | 2811 | 2811 | 2811 | -10.84 | -11.01 | -7.95 | -7.47 | -14.23 | -14.7 | 13.04 | 2876 |  | 681 |  | 4.47 | 9.0294 | 1.7 | 3.15 | 93.8 | 91.4 | 81.7 | 0.323 | 0.072 |  |  |  | 1.7 | 3.15 | -10.7 | -11.1 | -11.2 | -0.7 | -0.7 | -0.2 | 1 | 91.4 | -5.8 | -3.6 | -3.2 | -0.3 | -0.4 | 0.1 | 1.3 | 93.8 | -14.5 | -15.7 | -16.6 | -1.1 | -0.9 | -0.5 | 0.7 | 81.7 | 681 | 0.9 | 0.99 | 3.09 | 0.323 | 0.072 | 13.04
2003-12-29 | 363 | 0.498 | 0.841 | -12.64 | 104.7 | -12.79 | -12.79 | -0.762 | -0.656 | -0.199 | 0.983 | 1.101 | 0 | -11.5 | 607 | 106.1 | 516 | -11.46 | -11.45 | -0.611 | -0.558 | -0.099 | 1.082 | 3.2 | 1201 | -14.81 | 216 | 103.3 | 1307 | -15.93 | -16.89 | -1.013 | -0.869 | -0.388 | 0.785 | 0.042 | 0.135 | 0.092 | 0.042 | 0.165 | 0.308 | 0.154 | 0.06 | 2804 | 2804 | 2804 | -12.45 | -12.52 | -11.36 | -11.34 | -14.43 | -14.77 | 12.8 | 2876 |  | 688 |  | 4.5 | 9.09 | 0.48 | 0.93 | 92.2 | 90 | 87.7 | 0.222 | 0.031 |  |  |  | 0.48 | 0.93 | -12.6 | -12.8 | -12.8 | -0.8 | -0.7 | -0.2 | 1 | 90 | -11.5 | -11.5 | -11.5 | -0.6 | -0.6 | -0.1 | 1.1 | 92.2 | -14.8 | -15.9 | -16.9 | -1 | -0.9 | -0.4 | 0.8 | 87.7 | 688 | 0.9 | 1.1 | 3.2 | 0.222 | 0.031 | 12.8
2003-12-30 | 364 | 0.718 | 1.238 | -13.65 | 104 | -14.13 | -14.36 | -0.91 | -0.764 | -0.252 | 0.944 | 0.857 | 0 | -9.51 | 1320 | 107 | 2045 | -9.8 | -10.12 | -0.564 | -0.547 | -0.017 | 1.18 | 2.242 | 2104 | -18.2 | 329 | 101.2 | 326 | -20.06 | -21.27 | -1.558 | -1.136 | -0.64 | 0.548 | 0.131 | 0.361 | 0.288 | 0.026 | 0.049 | 0.071 | 0.033 | 0.041 | 2808 | 2800 | 2804 | -14.18 | -14.27 | -10.07 | -9.95 | -18.59 | -19.11 | 12.98 | 2876 |  | 688 |  | 4.53 | 9.1506 | 0.69 | 1.36 | 93.6 | 88.9 | 84.4 | 0.251 | 0.046 |  |  |  | 0.69 | 1.36 | -13.7 | -14.1 | -14.4 | -0.9 | -0.8 | -0.3 | 0.9 | 88.9 | -9.5 | -9.8 | -10.1 | -0.6 | -0.5 | 0 | 1.2 | 93.6 | -18.2 | -20.1 | -21.3 | -1.6 | -1.1 | -0.6 | 0.5 | 84.4 | 688 | 0 | 0.86 | 2.24 | 0.251 | 0.046 | 12.98
2003-12-31 | 365 | 0.668 | 1.245 | -12.16 | 104.3 | -12.45 | -12.6 | -0.813 | -0.744 | -0.256 | 0.951 | 0.809 | 0 | -7.79 | 1324 | 106 | 142 | -7.27 | -7.87 | -0.601 | -0.598 | -0.123 | 1.088 | 2.415 | 424 | -15.51 | 2202 | 100.7 | 1326 | -16.9 | -17.92 | -1.268 | -1.023 | -0.556 | 0.659 | 0.122 | 0.255 | 0.169 | 0.047 | 0.11 | 0.159 | 0.085 | 0.053 | 2805 | 2802 | 2804 | -12.37 | -12.48 | -8.94 | -8.73 | -15.72 | -15.96 | 13.11 | 2876 |  | 688 |  | 4.56 | 9.2112 | 0.64 | 1.37 | 92 | 89.3 | 83.6 | 0.284 | 0.056 |  |  |  | 0.64 | 1.37 | -12.2 | -12.5 | -12.6 | -0.8 | -0.7 | -0.3 | 1 | 89.3 | -7.8 | -7.3 | -7.9 | -0.6 | -0.6 | -0.1 | 1.1 | 92 | -15.5 | -16.9 | -17.9 | -1.3 | -1 | -0.6 | 0.7 | 83.6 | 688 | 0 | 0.81 | 2.42 | 0.284 | 0.056 | 13.11
4.6
Monthly Averages |  | Solar | PAR | Ta 6m | RH | Ta 3m | Ta 1.5m | Ta 0.25m | Tsoil_Duff | Tsoil_0.15 | Tsoil_0.5 | Wind | Rain | Ta 6X | Ta 6Xx |  |  | Ta 3x | Ta 3xx | Ta 0.25X | Tduffx |  |  | WindX | WindXX | Ta 6m | Ta 6mm | RHm | RHmm | Ta 3m | Ta 3mm | Ta 0.25m | Tduffm | [22 empty] | Depth at end of month | vpdxx |  |  | Solar | PAR |  |  | RHm | Vapres | vpdav | RHmm | FWS | vpdxx
January |  | 2.57 | 4.06 | -4.9 | 103 | -5.7 | -6.1 | -1.5 | -0.7 | -0.3 | 0.7 | 1.6 | 46 | 0 | 5.1 |  |  | 0.1 | 5.8 | -0.6 | -0.5 |  |  | 4.1 | 8.5 | -9.8 | -20.1 | 85.8 | 47.5 | -11.2 | -21.8 | -3 | -0.9 | [22 empty] | 963 | 0.4 |  |  | 2.38 | 4.46 |  |  | 69.2 | 0.42 | 0.2 | 35 | 44.1 | 0.4
February |  | 6.01 | 9.91 | -7 | 99.7 | -7.7 | -8.1 | -2.5 | -1 | -0.5 | 0.5 | 1.6 | 11 | -1.3 | 7.6 |  |  | -0.6 | 8.2 | -0.8 | -0.8 |  |  | 3.7 | 6.4 | -13.1 | -27.4 | 79.5 | 33.5 | -14.5 | -28.6 | -4.9 | -1.3 | [22 empty] | 1045 | 0.77 |  |  | 5.79 | 10.91 |  |  | 64.1 | 0.35 | 0.22 | 22.7 | 33.8 | 0.77
March |  | 8.59 | 14.39 | -3.2 | 96.6 | -3.7 | -4 | -1 | -0.7 | -0.5 | 0.4 | 2 | 44 | 1.2 | 9.3 |  |  | 2.2 | 10.4 | -0.5 | -0.5 |  |  | 5.2 | 7.8 | -7.9 | -21.4 | 73.6 | 38.4 | -9 | -23.1 | -2 | -0.8 | [22 empty] | 1030 | 0.64 |  |  | 8.27 | 15.83 |  |  | 58.5 | 0.39 | 0.31 | 27 | 75.2 | 0.64
April |  | 13.96 | 23.34 | 0.9 | 92.4 | 0.4 | 0.1 | 0.1 | -0.2 | -0.2 | 0.3 | 1.6 | 89 | 6.4 | 14.8 |  |  | 7.8 | 16.2 | 0.5 | 0 |  |  | 4.5 | 8.6 | -4.3 | -14.4 | 63.3 | 29 | -5.4 | -16.4 | -0.4 | -0.4 | [22 empty] | 641 | 1.3 |  |  | 13.44 | 25.67 |  |  | 49.4 | 0.45 | 0.55 | 18.7 | 94.2 | 1.3
May |  | 16.67 | 28.16 | 3.8 | 91 | 3.5 | 3.5 | 2.1 | 1.3 | -0.1 | 0.5 | 1.6 | 115 | 9.4 | 21.8 |  |  | 11.3 | 24 | 4.9 | 2.7 |  |  | 4.7 | 8 | -1.6 | -7.8 | 60.7 | 24.3 | -2.4 | -8.6 | 0.1 | 0.2 | [22 empty] | 0 | 2.04 |  |  | 16.05 | 30.97 |  |  | 46.8 | 0.53 | 0.72 | 14.5 | 101.8 | 2.04
June |  | 21.82 | 38.1 | 9.2 | 82.6 | 9.3 | 9.4 | 8.9 | 9.2 | 7.5 | 6.9 | 1.8 | 121 | 15.7 | 24.5 |  |  | 18.6 | 27.1 | 18.5 | 12.7 |  |  | 5.1 | 7.1 | 1.9 | -2.7 | 52.1 | 19.9 | 1.2 | -3.2 | 2.1 | 6.6 | [22 empty] | 0 | 2.68 |  |  | 21.01 | 41.91 |  |  | 39.4 | 0.63 | 1.23 | 10.7 | 125.4 | 2.68
July |  | 26.56 | 49.34 | 12.7 | 69.6 | 12.7 | 12.7 | 11.6 | 11.8 | 10.5 | 9.1 | 1.8 | 30 | 20.7 | 28.3 |  |  | 23.6 | 31.2 | 25.1 | 15.1 |  |  | 4.8 | 7.6 | 3.2 | -1.5 | 34.9 | 14.2 | 2.1 | -1.9 | 2.7 | 9 | [23 empty] | 3.48 |  |  | 25.57 | 54.27 |  |  | 23.9 | 0.54 | 1.99 | 5.7 | 21.9 | 3.48
August |  | 21.28 | 39.7 | 11.9 | 72.9 | 11.8 | 11.7 | 10.5 | 11.3 | 10.7 | 9.5 | 1.8 | 12 | 20.4 | 28.1 |  |  | 23.5 | 30.5 | 24.1 | 15.1 |  |  | 4.7 | 6.6 | 2.6 | -4.4 | 37.5 | 16.3 | 1.5 | -5.6 | 1.3 | 8.1 | [23 empty] | 3.52 |  |  | 20.49 | 43.67 |  |  | 26.2 | 0.61 | 1.84 | 7.5 | 14.5 | 3.52
September |  | 12.75 | 23.38 | 6.8 | 85.9 | 6.7 | 6.6 | 6.1 | 7.5 | 7.8 | 7.8 | 1.7 | 98 | 13.8 | 26.7 |  |  | 16.4 | 29.9 | 15.6 | 10.6 |  |  | 4.4 | 6.1 | -0.5 | -4.5 | 55.2 | 20.4 | -1.4 | -5.3 | -0.7 | 4.8 | [22 empty] | 0 | 3.12 |  |  | 12.27 | 25.72 |  |  | 41.9 | 0.59 | 1.09 | 11.1 | 68.6 | 3.12
October |  | 7.17 | 12.39 | 3 | 91.8 | 2.8 | 2.7 | 2.8 | 4.6 | 5.3 | 5.6 | 1.9 | 116 | 8.5 | 21.1 |  |  | 10.1 | 25.2 | 9.3 | 6.7 |  |  | 5 | 7.7 | -2.5 | -19.3 | 63.5 | 21 | -3.3 | -20.2 | -2 | 3.1 | [22 empty] | 41 | 2.15 |  |  | 6.9 | 13.63 |  |  | 49.1 | 0.54 | 0.71 | 11.7 | 163.4 | 2.15
November |  | 3.51 | 5.66 | -8.1 | 101.8 | -8.3 | -8.4 | -2.6 | -0.7 | 0.5 | 1.8 | 1.6 | 21 | -3 | 4.5 |  |  | -1.7 | 7.4 | -0.6 | -0.3 |  |  | 4.1 | 8 | -13.4 | -23.6 | 87.1 | 41.7 | -14.5 | -25.2 | -4.5 | -1.1 | [22 empty] | 494 | 0.46 |  |  | 3.38 | 6.23 |  |  | 71.4 | 0.36 | 0.15 | 29.9 | 18.2 | 0.46
December |  | 1.76 | 2.52 | -7.3 | 100.8 | -7.8 | -8.1 | -0.7 | -0.6 | -0.1 | 1.1 | 1.5 | 6 | -2.5 | 6.5 |  |  | -1.8 | 7.6 | -0.3 | -0.3 |  |  | 4.4 | 10.6 | -13 | -23.6 | 84.4 | 30 | -14.3 | -25.4 | -1.1 | -0.9 | [22 empty] | 688 | 0.63 |  |  | 1.69 | 2.77 |  |  | 68 | 0.34 | 0.19 | 19.6 | 0 | 0.63
Jan |  | 31 | 31 | 31 | 31 | 31 | 31 | 31 | 31 | 31 | 31 | 31 | 31 | 31 | 31 | 31 | 31 | 31 | 31 | 31 | 31 | 31 | 31 | 31 | 31 | 31 | 31 | 31 | 31 | 31 | 31 | 31 | 31 | [22 empty] | 31 |  |  |  | 31 | 31 |  |  | 31 |  | 31 |  | 31
Feb |  | 28 | 28 | 28 | 28 | 28 | 28 | 28 | 28 | 28 | 28 | 28 | 28 | 28 | 28 | 28 | 28 | 28 | 28 | 28 | 28 | 28 | 28 | 28 | 28 | 28 | 28 | 28 | 28 | 28 | 28 | 28 | 28 | [22 empty] | 28 |  |  |  | 28 | 28 |  |  | 28 |  | 28 |  | 28
Mar |  | 31 | 31 | 31 | 31 | 31 | 31 | 31 | 31 | 31 | 31 | 31 | 31 | 31 | 31 | 31 | 31 | 31 | 31 | 31 | 31 | 31 | 31 | 31 | 31 | 31 | 31 | 31 | 31 | 31 | 31 | 31 | 31 | [22 empty] | 31 |  |  |  | 31 | 31 |  |  | 31 |  | 31 |  | 31
April |  | 30 | 30 | 30 | 30 | 30 | 30 | 30 | 30 | 30 | 30 | 30 | 30 | 30 | 30 | 30 | 30 | 30 | 30 | 30 | 30 | 30 | 30 | 30 | 30 | 30 | 30 | 30 | 30 | 30 | 30 | 30 | 30 | [22 empty] | 30 |  |  |  | 30 | 30 |  |  | 30 |  | 30 |  | 30
May |  | 31 | 31 | 31 | 31 | 31 | 31 | 31 | 31 | 31 | 31 | 31 | 31 | 31 | 31 | 31 | 31 | 31 | 31 | 31 | 31 | 31 | 31 | 31 | 31 | 31 | 31 | 31 | 31 | 31 | 31 | 31 | 31 | [22 empty] | 24 |  |  |  | 31 | 31 |  |  | 31 |  | 31 |  | 31
June |  | 30 | 30 | 30 | 30 | 30 | 30 | 30 | 30 | 30 | 30 | 30 | 30 | 30 | 30 | 30 | 30 | 30 | 30 | 30 | 30 | 30 | 30 | 30 | 30 | 30 | 30 | 30 | 30 | 30 | 30 | 30 | 30 | [22 empty] | 0 |  |  |  | 30 | 30 |  |  | 30 |  | 30 |  | 30
July |  | 31 | 31 | 31 | 31 | 31 | 31 | 31 | 31 | 31 | 31 | 31 | 31 | 31 | 31 | 31 | 31 | 31 | 31 | 31 | 31 | 31 | 31 | 31 | 31 | 31 | 31 | 31 | 31 | 31 | 31 | 31 | 31 | [22 empty] | 0 |  |  |  | 31 | 31 |  |  | 31 |  | 31 |  | 31
August |  | 31 | 31 | 31 | 31 | 31 | 31 | 31 | 31 | 31 | 31 | 31 | 31 | 31 | 31 | 31 | 31 | 31 | 31 | 31 | 31 | 31 | 31 | 31 | 31 | 31 | 31 | 31 | 31 | 31 | 31 | 31 | 31 | [22 empty] | 0 |  |  |  | 31 | 31 |  |  | 31 |  | 31 |  | 31
September |  | 30 | 30 | 30 | 30 | 30 | 30 | 30 | 30 | 30 | 30 | 30 | 30 | 30 | 30 | 30 | 30 | 30 | 30 | 30 | 30 | 30 | 30 | 30 | 30 | 30 | 30 | 30 | 30 | 30 | 30 | 30 | 30 | [22 empty] | 0 |  |  |  | 30 | 30 |  |  | 30 |  | 30 |  | 30
October |  | 31 | 31 | 31 | 31 | 31 | 31 | 31 | 31 | 31 | 31 | 31 | 31 | 31 | 31 | 31 | 31 | 31 | 31 | 31 | 31 | 31 | 31 | 31 | 31 | 31 | 31 | 31 | 31 | 31 | 31 | 31 | 31 | [22 empty] | 4 |  |  |  | 31 | 31 |  |  | 31 |  | 31 |  | 31
November |  | 30 | 30 | 30 | 30 | 30 | 30 | 30 | 30 | 30 | 30 | 30 | 30 | 30 | 30 | 30 | 30 | 30 | 30 | 30 | 30 | 30 | 30 | 30 | 30 | 30 | 30 | 30 | 30 | 30 | 30 | 30 | 30 | [22 empty] | 30 |  |  |  | 30 | 30 |  |  | 30 |  | 30 |  | 27
December |  | 31 | 31 | 31 | 31 | 31 | 31 | 31 | 31 | 31 | 31 | 31 | 31 | 31 | 31 | 31 | 31 | 31 | 31 | 31 | 31 | 31 | 31 | 31 | 31 | 31 | 31 | 31 | 31 | 31 | 31 | 31 | 31 | [22 empty] | 31 |  |  |  | 31 | 31 |  |  | 31 |  | 31 |  | 0
Formulas:
Date = [Date, row above]+1

## DerVar
Derived variables
Last edit 26/09/17
Sum
Date | DoY | YrMn | DD<0 | DD>5 | Row Labels | Sum of DD<0 | Sum of DD>5 | YrMn | DD<0 | DD>5 | DD<0 | DD>5
2003-01-01 | 1 | 200301 | 4 | 0 | 200301 | 155.8 | 0 | 200301 | 155.8 | 0 | 155.8 | 0
2003-01-02 | 2 | 200301 | 0.2 | 0 | 200302 | 195.4 | 0 | 200302 | 195.4 | 0 | 351.2 | 0
2003-01-03 | 3 | 200301 | 1.6 | 0 | 200303 | 119.4 | 1.2 | 200303 | 119.4 | 1.2 | 470.6 | 1.2
2003-01-04 | 4 | 200301 | 0.4 | 0 | 200304 | 31.1 | 3.1 | 200304 | 31.1 | 3.1 | 501.7 | 4.3
2003-01-05 | 5 | 200301 | 1.9 | 0 | 200305 | 7.6 | 34.5 | 200305 | 7.6 | 34.5 | 509.3 | 38.8
2003-01-06 | 6 | 200301 | 5.7 | 0 | 200306 | 0 | 130.1 | 200306 | 0 | 130.1 | 509.3 | 168.9
2003-01-07 | 7 | 200301 | 4.4 | 0 | 200307 | 0 | 237.3 | 200307 | 0 | 237.3 | 509.3 | 406.2
2003-01-08 | 8 | 200301 | 7.1 | 0 | 200308 | 0 | 213.9 | 200308 | 0 | 213.9 | 509.3 | 620.1
2003-01-09 | 9 | 200301 | 14.2 | 0 | 200309 | 0 | 72.6 | 200309 | 0 | 72.6 | 509.3 | 692.7
2003-01-10 | 10 | 200301 | 13.1 | 0 | 200310 | 33.5 | 43.3 | 200310 | 33.5 | 43.3 | 542.8 | 736
2003-01-11 | 11 | 200301 | 5.4 | 0 | 200311 | 243.4 | 0 | 200311 | 243.4 | 0 | 786.2 | 736
2003-01-12 | 12 | 200301 | 3.5 | 0 | 200312 | 226.1 | 0 | 200312 | 226.1 | 0 | 1012.3 | 736
2003-01-13 | 13 | 200301 | 8.2 | 0 | Grand Total | 1012.3 | 736
2003-01-14 | 14 | 200301 | 4.3 | 0
2003-01-15 | 15 | 200301 | 8.6 | 0
2003-01-16 | 16 | 200301 | 8.8 | 0
2003-01-17 | 17 | 200301 | 8.4 | 0
2003-01-18 | 18 | 200301 | 8 | 0
2003-01-19 | 19 | 200301 | 5.8 | 0
2003-01-20 | 20 | 200301 | 6.1 | 0
2003-01-21 | 21 | 200301 | 7.5 | 0
2003-01-22 | 22 | 200301 | 7.7 | 0
2003-01-23 | 23 | 200301 | 1.7 | 0
2003-01-24 | 24 | 200301 | 1.7 | 0
2003-01-25 | 25 | 200301 | 0.9 | 0
2003-01-26 | 26 | 200301 | 0 | 0
2003-01-27 | 27 | 200301 | 4.3 | 0
2003-01-28 | 28 | 200301 | 5.4 | 0
2003-01-29 | 29 | 200301 | 5.4 | 0
2003-01-30 | 30 | 200301 | 1.5 | 0
2003-01-31 | 31 | 200301 | 0 | 0
2003-02-01 | 32 | 200302 | 2.7 | 0
2003-02-02 | 33 | 200302 | 6 | 0
2003-02-03 | 34 | 200302 | 5.2 | 0
2003-02-04 | 35 | 200302 | 6.8 | 0
2003-02-05 | 36 | 200302 | 8.7 | 0
2003-02-06 | 37 | 200302 | 7.6 | 0
2003-02-07 | 38 | 200302 | 6.9 | 0
2003-02-08 | 39 | 200302 | 8.8 | 0
2003-02-09 | 40 | 200302 | 7.9 | 0
2003-02-10 | 41 | 200302 | 10.4 | 0
2003-02-11 | 42 | 200302 | 8 | 0
2003-02-12 | 43 | 200302 | 6.1 | 0
2003-02-13 | 44 | 200302 | 4.8 | 0
2003-02-14 | 45 | 200302 | 3.6 | 0
2003-02-15 | 46 | 200302 | 1.1 | 0
2003-02-16 | 47 | 200302 | 1.3 | 0
2003-02-17 | 48 | 200302 | 5.1 | 0
2003-02-18 | 49 | 200302 | 5.5 | 0
2003-02-19 | 50 | 200302 | 3 | 0
2003-02-20 | 51 | 200302 | 2.8 | 0
2003-02-21 | 52 | 200302 | 3.4 | 0
2003-02-22 | 53 | 200302 | 9.7 | 0
2003-02-23 | 54 | 200302 | 18.3 | 0
2003-02-24 | 55 | 200302 | 17.3 | 0
2003-02-25 | 56 | 200302 | 11.6 | 0
2003-02-26 | 57 | 200302 | 8 | 0
2003-02-27 | 58 | 200302 | 7.9 | 0
2003-02-28 | 59 | 200302 | 6.9 | 0
2003-03-01 | 60 | 200303 | 5 | 0
2003-03-02 | 61 | 200303 | 4.5 | 0
2003-03-03 | 62 | 200303 | 6.4 | 0
2003-03-04 | 63 | 200303 | 7.4 | 0
2003-03-05 | 64 | 200303 | 4.8 | 0
2003-03-06 | 65 | 200303 | 13.5 | 0
2003-03-07 | 66 | 200303 | 16.9 | 0
2003-03-08 | 67 | 200303 | 15.7 | 0
2003-03-09 | 68 | 200303 | 7.3 | 0
2003-03-10 | 69 | 200303 | 0.1 | 0
2003-03-11 | 70 | 200303 | 0.8 | 0
2003-03-12 | 71 | 200303 | 0 | 0
2003-03-13 | 72 | 200303 | 0 | 0.4
2003-03-14 | 73 | 200303 | 0 | 0
2003-03-15 | 74 | 200303 | 0 | 0
2003-03-16 | 75 | 200303 | 0.6 | 0
2003-03-17 | 76 | 200303 | 2.3 | 0
2003-03-18 | 77 | 200303 | 3.8 | 0
2003-03-19 | 78 | 200303 | 0.8 | 0
2003-03-20 | 79 | 200303 | 0 | 0
2003-03-21 | 80 | 200303 | 0.8 | 0
2003-03-22 | 81 | 200303 | 0 | 0
2003-03-23 | 82 | 200303 | 3.1 | 0
2003-03-24 | 83 | 200303 | 7.1 | 0
2003-03-25 | 84 | 200303 | 4.3 | 0
2003-03-26 | 85 | 200303 | 6.8 | 0
2003-03-27 | 86 | 200303 | 3.6 | 0
2003-03-28 | 87 | 200303 | 3.8 | 0
2003-03-29 | 88 | 200303 | 0 | 0
2003-03-30 | 89 | 200303 | 0 | 0.8
2003-03-31 | 90 | 200303 | 0 | 0
2003-04-01 | 91 | 200304 | 2.3 | 0
2003-04-02 | 92 | 200304 | 3.5 | 0
2003-04-03 | 93 | 200304 | 5.5 | 0
2003-04-04 | 94 | 200304 | 7.5 | 0
2003-04-05 | 95 | 200304 | 6.2 | 0
2003-04-06 | 96 | 200304 | 4.6 | 0
2003-04-07 | 97 | 200304 | 0.4 | 0
2003-04-08 | 98 | 200304 | 0 | 0.6
2003-04-09 | 99 | 200304 | 0 | 0
2003-04-10 | 100 | 200304 | 0 | 0
2003-04-11 | 101 | 200304 | 0 | 0
2003-04-12 | 102 | 200304 | 0 | 0
2003-04-13 | 103 | 200304 | 0 | 0
2003-04-14 | 104 | 200304 | 0 | 0
2003-04-15 | 105 | 200304 | 0 | 0
2003-04-16 | 106 | 200304 | 0 | 0
2003-04-17 | 107 | 200304 | 1.1 | 0
2003-04-18 | 108 | 200304 | 0 | 0
2003-04-19 | 109 | 200304 | 0 | 0
2003-04-20 | 110 | 200304 | 0 | 0
2003-04-21 | 111 | 200304 | 0 | 1.1
2003-04-22 | 112 | 200304 | 0 | 0
2003-04-23 | 113 | 200304 | 0 | 0.1
2003-04-24 | 114 | 200304 | 0 | 1.3
2003-04-25 | 115 | 200304 | 0 | 0
2003-04-26 | 116 | 200304 | 0 | 0
2003-04-27 | 117 | 200304 | 0 | 0
2003-04-28 | 118 | 200304 | 0 | 0
2003-04-29 | 119 | 200304 | 0 | 0
2003-04-30 | 120 | 200304 | 0 | 0
2003-05-01 | 121 | 200305 | 0 | 0
2003-05-02 | 122 | 200305 | 0 | 0
2003-05-03 | 123 | 200305 | 0 | 0
2003-05-04 | 124 | 200305 | 0 | 0
2003-05-05 | 125 | 200305 | 0.5 | 0
2003-05-06 | 126 | 200305 | 2.1 | 0
2003-05-07 | 127 | 200305 | 0.3 | 0
2003-05-08 | 128 | 200305 | 0 | 0
2003-05-09 | 129 | 200305 | 0 | 0
2003-05-10 | 130 | 200305 | 0 | 0
2003-05-11 | 131 | 200305 | 0 | 0
2003-05-12 | 132 | 200305 | 0 | 0
2003-05-13 | 133 | 200305 | 0 | 0.4
2003-05-14 | 134 | 200305 | 0 | 1.7
2003-05-15 | 135 | 200305 | 0 | 0
2003-05-16 | 136 | 200305 | 2.7 | 0
2003-05-17 | 137 | 200305 | 2 | 0
2003-05-18 | 138 | 200305 | 0 | 0
2003-05-19 | 139 | 200305 | 0 | 0
2003-05-20 | 140 | 200305 | 0 | 0
2003-05-21 | 141 | 200305 | 0 | 0
2003-05-22 | 142 | 200305 | 0 | 0.9
2003-05-23 | 143 | 200305 | 0 | 3.3
2003-05-24 | 144 | 200305 | 0 | 8.3
2003-05-25 | 145 | 200305 | 0 | 1
2003-05-26 | 146 | 200305 | 0 | 0.8
2003-05-27 | 147 | 200305 | 0 | 2.6
2003-05-28 | 148 | 200305 | 0 | 5.7
2003-05-29 | 149 | 200305 | 0 | 2.4
2003-05-30 | 150 | 200305 | 0 | 5.3
2003-05-31 | 151 | 200305 | 0 | 2.1
2003-06-01 | 152 | 200306 | 0 | 2.2
2003-06-02 | 153 | 200306 | 0 | 0
2003-06-03 | 154 | 200306 | 0 | 0.4
2003-06-04 | 155 | 200306 | 0 | 3
2003-06-05 | 156 | 200306 | 0 | 6.8
2003-06-06 | 157 | 200306 | 0 | 6.1
2003-06-07 | 158 | 200306 | 0 | 8.5
2003-06-08 | 159 | 200306 | 0 | 6.7
2003-06-09 | 160 | 200306 | 0 | 5
2003-06-10 | 161 | 200306 | 0 | 1.5
2003-06-11 | 162 | 200306 | 0 | 3.3
2003-06-12 | 163 | 200306 | 0 | 6
2003-06-13 | 164 | 200306 | 0 | 2.4
2003-06-14 | 165 | 200306 | 0 | 1.2
2003-06-15 | 166 | 200306 | 0 | 2.1
2003-06-16 | 167 | 200306 | 0 | 4.8
2003-06-17 | 168 | 200306 | 0 | 9.6
2003-06-18 | 169 | 200306 | 0 | 6.3
2003-06-19 | 170 | 200306 | 0 | 5.4
2003-06-20 | 171 | 200306 | 0 | 0
2003-06-21 | 172 | 200306 | 0 | 0
2003-06-22 | 173 | 200306 | 0 | 0
2003-06-23 | 174 | 200306 | 0 | 0.9
2003-06-24 | 175 | 200306 | 0 | 2.5
2003-06-25 | 176 | 200306 | 0 | 6.3
2003-06-26 | 177 | 200306 | 0 | 7.6
2003-06-27 | 178 | 200306 | 0 | 6.4
2003-06-28 | 179 | 200306 | 0 | 8.2
2003-06-29 | 180 | 200306 | 0 | 10.5
2003-06-30 | 181 | 200306 | 0 | 6.4
2003-07-01 | 182 | 200307 | 0 | 2.6
2003-07-02 | 183 | 200307 | 0 | 1
2003-07-03 | 184 | 200307 | 0 | 2.8
2003-07-04 | 185 | 200307 | 0 | 4.4
2003-07-05 | 186 | 200307 | 0 | 3
2003-07-06 | 187 | 200307 | 0 | 4.3
2003-07-07 | 188 | 200307 | 0 | 7.6
2003-07-08 | 189 | 200307 | 0 | 5.8
2003-07-09 | 190 | 200307 | 0 | 5.4
2003-07-10 | 191 | 200307 | 0 | 9
2003-07-11 | 192 | 200307 | 0 | 11.8
2003-07-12 | 193 | 200307 | 0 | 10.3
2003-07-13 | 194 | 200307 | 0 | 7.2
2003-07-14 | 195 | 200307 | 0 | 5.4
2003-07-15 | 196 | 200307 | 0 | 7.2
2003-07-16 | 197 | 200307 | 0 | 8.2
2003-07-17 | 198 | 200307 | 0 | 4.9
2003-07-18 | 199 | 200307 | 0 | 8.6
2003-07-19 | 200 | 200307 | 0 | 9.7
2003-07-20 | 201 | 200307 | 0 | 9.2
2003-07-21 | 202 | 200307 | 0 | 9.7
2003-07-22 | 203 | 200307 | 0 | 11
2003-07-23 | 204 | 200307 | 0 | 10.4
2003-07-24 | 205 | 200307 | 0 | 7.7
2003-07-25 | 206 | 200307 | 0 | 6
2003-07-26 | 207 | 200307 | 0 | 8.9
2003-07-27 | 208 | 200307 | 0 | 10.1
2003-07-28 | 209 | 200307 | 0 | 10.7
2003-07-29 | 210 | 200307 | 0 | 10.1
2003-07-30 | 211 | 200307 | 0 | 11.7
2003-07-31 | 212 | 200307 | 0 | 12.6
2003-08-01 | 213 | 200308 | 0 | 11.4
2003-08-02 | 214 | 200308 | 0 | 7.2
2003-08-03 | 215 | 200308 | 0 | 8.8
2003-08-04 | 216 | 200308 | 0 | 7.5
2003-08-05 | 217 | 200308 | 0 | 10.9
2003-08-06 | 218 | 200308 | 0 | 7.6
2003-08-07 | 219 | 200308 | 0 | 5.4
2003-08-08 | 220 | 200308 | 0 | 8
2003-08-09 | 221 | 200308 | 0 | 9.9
2003-08-10 | 222 | 200308 | 0 | 7.6
2003-08-11 | 223 | 200308 | 0 | 4.9
2003-08-12 | 224 | 200308 | 0 | 4.4
2003-08-13 | 225 | 200308 | 0 | 4.8
2003-08-14 | 226 | 200308 | 0 | 7.2
2003-08-15 | 227 | 200308 | 0 | 12.3
2003-08-16 | 228 | 200308 | 0 | 10.1
2003-08-17 | 229 | 200308 | 0 | 6.8
2003-08-18 | 230 | 200308 | 0 | 9
2003-08-19 | 231 | 200308 | 0 | 5
2003-08-20 | 232 | 200308 | 0 | 5
2003-08-21 | 233 | 200308 | 0 | 9.7
2003-08-22 | 234 | 200308 | 0 | 8.1
2003-08-23 | 235 | 200308 | 0 | 2.8
2003-08-24 | 236 | 200308 | 0 | 1.9
2003-08-25 | 237 | 200308 | 0 | 5.5
2003-08-26 | 238 | 200308 | 0 | 7.5
2003-08-27 | 239 | 200308 | 0 | 3.6
2003-08-28 | 240 | 200308 | 0 | 2.9
2003-08-29 | 241 | 200308 | 0 | 4.9
2003-08-30 | 242 | 200308 | 0 | 6.9
2003-08-31 | 243 | 200308 | 0 | 6.3
2003-09-01 | 244 | 200309 | 0 | 4.3
2003-09-02 | 245 | 200309 | 0 | 5.8
2003-09-03 | 246 | 200309 | 0 | 11.5
2003-09-04 | 247 | 200309 | 0 | 10
2003-09-05 | 248 | 200309 | 0 | 7.1
2003-09-06 | 249 | 200309 | 0 | 9.3
2003-09-07 | 250 | 200309 | 0 | 5.8
2003-09-08 | 251 | 200309 | 0 | 1.1
2003-09-09 | 252 | 200309 | 0 | 0
2003-09-10 | 253 | 200309 | 0 | 1.1
2003-09-11 | 254 | 200309 | 0 | 0.6
2003-09-12 | 255 | 200309 | 0 | 0
2003-09-13 | 256 | 200309 | 0 | 0.6
2003-09-14 | 257 | 200309 | 0 | 0
2003-09-15 | 258 | 200309 | 0 | 0
2003-09-16 | 259 | 200309 | 0 | 0
2003-09-17 | 260 | 200309 | 0 | 0
2003-09-18 | 261 | 200309 | 0 | 0
2003-09-19 | 262 | 200309 | 0 | 0
2003-09-20 | 263 | 200309 | 0 | 0
2003-09-21 | 264 | 200309 | 0 | 0
2003-09-22 | 265 | 200309 | 0 | 2.6
2003-09-23 | 266 | 200309 | 0 | 0
2003-09-24 | 267 | 200309 | 0 | 1.8
2003-09-25 | 268 | 200309 | 0 | 3
2003-09-26 | 269 | 200309 | 0 | 0.3
2003-09-27 | 270 | 200309 | 0 | 1.4
2003-09-28 | 271 | 200309 | 0 | 2
2003-09-29 | 272 | 200309 | 0 | 2.5
2003-09-30 | 273 | 200309 | 0 | 1.8
2003-10-01 | 274 | 200310 | 0 | 1.4
2003-10-02 | 275 | 200310 | 0 | 2
2003-10-03 | 276 | 200310 | 0 | 3.1
2003-10-04 | 277 | 200310 | 0 | 2.7
2003-10-05 | 278 | 200310 | 0 | 3.8
2003-10-06 | 279 | 200310 | 0 | 5.6
2003-10-07 | 280 | 200310 | 0 | 1
2003-10-08 | 281 | 200310 | 0 | 0
2003-10-09 | 282 | 200310 | 0 | 0
2003-10-10 | 283 | 200310 | 0 | 0
2003-10-11 | 284 | 200310 | 0 | 0
2003-10-12 | 285 | 200310 | 0 | 0
2003-10-13 | 286 | 200310 | 0 | 0
2003-10-14 | 287 | 200310 | 0.5 | 0
2003-10-15 | 288 | 200310 | 2.3 | 0
2003-10-16 | 289 | 200310 | 0 | 0
2003-10-17 | 290 | 200310 | 0 | 2.6
2003-10-18 | 291 | 200310 | 0 | 5.1
2003-10-19 | 292 | 200310 | 0 | 0.9
2003-10-20 | 293 | 200310 | 0 | 2.4
2003-10-21 | 294 | 200310 | 0 | 5.1
2003-10-22 | 295 | 200310 | 0 | 7.6
2003-10-23 | 296 | 200310 | 0.2 | 0
2003-10-24 | 297 | 200310 | 2.6 | 0
2003-10-25 | 298 | 200310 | 0 | 0
2003-10-26 | 299 | 200310 | 0 | 0
2003-10-27 | 300 | 200310 | 0 | 0
2003-10-28 | 301 | 200310 | 0 | 0
2003-10-29 | 302 | 200310 | 5 | 0
2003-10-30 | 303 | 200310 | 10 | 0
2003-10-31 | 304 | 200310 | 12.9 | 0
2003-11-01 | 305 | 200311 | 9.4 | 0
2003-11-02 | 306 | 200311 | 8.9 | 0
2003-11-03 | 307 | 200311 | 10.8 | 0
2003-11-04 | 308 | 200311 | 15.4 | 0
2003-11-05 | 309 | 200311 | 16 | 0
2003-11-06 | 310 | 200311 | 13.8 | 0
2003-11-07 | 311 | 200311 | 10.6 | 0
2003-11-08 | 312 | 200311 | 4.7 | 0
2003-11-09 | 313 | 200311 | 1 | 0
2003-11-10 | 314 | 200311 | 2.3 | 0
2003-11-11 | 315 | 200311 | 5 | 0
2003-11-12 | 316 | 200311 | 7.6 | 0
2003-11-13 | 317 | 200311 | 6.9 | 0
2003-11-14 | 318 | 200311 | 5.7 | 0
2003-11-15 | 319 | 200311 | 1.7 | 0
2003-11-16 | 320 | 200311 | 2.9 | 0
2003-11-17 | 321 | 200311 | 2.8 | 0
2003-11-18 | 322 | 200311 | 3.9 | 0
2003-11-19 | 323 | 200311 | 5.3 | 0
2003-11-20 | 324 | 200311 | 12 | 0
2003-11-21 | 325 | 200311 | 16.3 | 0
2003-11-22 | 326 | 200311 | 15.9 | 0
2003-11-23 | 327 | 200311 | 8.7 | 0
2003-11-24 | 328 | 200311 | 9.2 | 0
2003-11-25 | 329 | 200311 | 7.9 | 0
2003-11-26 | 330 | 200311 | 10.3 | 0
2003-11-27 | 331 | 200311 | 8.5 | 0
2003-11-28 | 332 | 200311 | 2.2 | 0
2003-11-29 | 333 | 200311 | 3.7 | 0
2003-11-30 | 334 | 200311 | 14 | 0
2003-12-01 | 335 | 200312 | 9.2 | 0
2003-12-02 | 336 | 200312 | 2 | 0
2003-12-03 | 337 | 200312 | 8 | 0
2003-12-04 | 338 | 200312 | 8.4 | 0
2003-12-05 | 339 | 200312 | 0.4 | 0
2003-12-06 | 340 | 200312 | 3.3 | 0
2003-12-07 | 341 | 200312 | 9.6 | 0
2003-12-08 | 342 | 200312 | 9.3 | 0
2003-12-09 | 343 | 200312 | 12.9 | 0
2003-12-10 | 344 | 200312 | 18.1 | 0
2003-12-11 | 345 | 200312 | 11.8 | 0
2003-12-12 | 346 | 200312 | 5.7 | 0
2003-12-13 | 347 | 200312 | 7 | 0
2003-12-14 | 348 | 200312 | 5.2 | 0
2003-12-15 | 349 | 200312 | 5.4 | 0
2003-12-16 | 350 | 200312 | 4.2 | 0
2003-12-17 | 351 | 200312 | 6.8 | 0
2003-12-18 | 352 | 200312 | 6.3 | 0
2003-12-19 | 353 | 200312 | 1.8 | 0
2003-12-20 | 354 | 200312 | 1.8 | 0
2003-12-21 | 355 | 200312 | 3.2 | 0
2003-12-22 | 356 | 200312 | 6 | 0
2003-12-23 | 357 | 200312 | 2 | 0
2003-12-24 | 358 | 200312 | 1.1 | 0
2003-12-25 | 359 | 200312 | 5.6 | 0
2003-12-26 | 360 | 200312 | 9.1 | 0
2003-12-27 | 361 | 200312 | 12.7 | 0
2003-12-28 | 362 | 200312 | 10.7 | 0
2003-12-29 | 363 | 200312 | 12.6 | 0
2003-12-30 | 364 | 200312 | 13.7 | 0
2003-12-31 | 365 | 200312 | 12.2 | 0
Formulas:
Date = [Date, row above]+1