## Meta
Meta data for Sicamous base station
Last edit 11/04/25
CR10 data logger and storage module
Solar W/m2
LiCor silicon Pyranometer at 6 m
Kmax from 10 min simulation
PAR mol/m2/d
LiCor PAR sensor 6 m above surface. Calibration drift problem
Tair C
HMP35C in RMYoung pie plate sheild at 6 m
Thermocouples referenced to thermistor on panel at 3 m, 1.5 m and 0.25 m
RH %
HMP35C in RMYoung pie plate sheild at 6 m
Corrected RH based on Rhmax=100. Calculated vpres (kPa)
Soil temperature C
Thermocouples referenced to thermistor on panel at 0.15 m and 0.5 m depths
Precipitation mm
Sierra Misco tipping bucket 1 mm/tip
Snow depth m, mm
CSI UDG01
Wind m/s
MetOne anemometer at 6 m
Wind direction degrees
MetOne Wind vane at 6 m
PPT= snow+rain
Snow = Daily increase in pack depth and assumed compacted density of 0.13 Mg/m3
Rain = Rain gauge.
If there is a snow pack then review tiping bucket data to determine if likely snow melt rather than rain, i.e., tipping when above zero and low humidity and sunny.
Also sum tipping bucket over days to see if simialr total to water equivalent of snow fal from depth change.
April-May, Dec used Sicamous Fire Weather Station rainfall adjusted by *1.05
Vapour pressure kPa
Calculated from the daily maximum temperature and mininimum relative humdity: esat(Tmax)*RHmin/100
Maximum vapour presure deficit
Calculated from the daily maximum temperature and mininimum relative humdity: esat(Tmax)*(1-RHmin/100)

## PPTest
Precipitation | [7 empty] | 0.13 |  | Rain |  |  |  | Max density | 0.4
Last edit 18/04/25 | [9 empty] | SnowDepthChange |  |  |  | Start Density | 0.334
|  | Total | [7 empty] | FWS* | 1.05
|  | Solar | Tmax | Tmin | Rhmin | Rain | SnowD | Precip.from | FWS |  |  | FWS | Sicamous | density |  | SWE | dSWE | Melt
Date | DoY | MJ/m2/d | [5 empty] | snow depth |  | Precipitation |  |  |  | g/cm3 |  | mm | mm | mm
[7 empty] | 583 | [7 empty] | 0.334 | 194.722 | 0 | 0
2006-01-01 | 1 | 1.46 | -0.2 | -8.5 | 71.8 | 0 | 605 | 2.9 | 0 | 2.9 |  | 0 | 2.9 | 0.32665 | 0.32665 | 197.622 | 2.9 | -5.7732e-15
2006-01-02 | 2 | 3.17 | 1.1 | -3.9 | 61.1 | 0 | 586 | 0 | 0 | 0 |  | 0 | 2.9 | 0.33724 | 0.33724 | 197.622 | 0 | 0
2006-01-03 | 3 | 1.82 | -1.1 | -5.4 | 62.8 | 0 | 675 | 11.6 | 0 | 11.6 |  | 0 | 14.5 | 0.30996 | 0.30996 | 209.222 | 11.6 | 3.3751e-14
2006-01-04 | 4 | 2.73 | 0.3 | -5.9 | 65.6 | 0 | 661 | 0 | 0 | 0 |  | 0 | 14.5 | 0.31652 | 0.31652 | 209.222 | 0 | 0
2006-01-05 | 5 | 0.64 | 1.3 | -2.9 | 67 | 0 | 644 | 0 | 0 | 0 |  | 0 | 14.5 | 0.32488 | 0.32488 | 209.222 | 0 | 0
2006-01-06 | 6 | 1.52 | 1.9 | -1.8 | 89.1 | 0 | 645 | 0.1 | 0 | 0.1 |  | 0 | 14.6 | 0.32453 | 0.32453 | 209.322 | 0.1 | 5.6899e-15
2006-01-07 | 7 | 2.25 | -0.1 | -6.5 | 91 | 0 | 667 | 2.9 | 0 | 2.9 |  | 0 | 17.5 | 0.31817 | 0.31817 | 212.222 | 2.9 | -5.7732e-15
2006-01-08 | 8 | 0.55 | -1 | -4.3 | 76.4 | 0 | 680 | 1.7 | 0 | 1.7 |  | 0 | 19.2 | 0.31459 | 0.31459 | 213.922 | 1.7 | 1.1324e-14
2006-01-09 | 9 | 0.15 | -1.5 | -3.8 | 81.5 | 0 | 793 | 14.7 | 0 | 14.7 |  | 0 | 33.9 | 0.2883 | 0.2883 | 228.622 | 14.7 | 0
2006-01-10 | 10 | 0.2 | -0.1 | -4.2 | 82.1 | 0 | 879 | 11.2 | 0 | 11.2 |  | 0 | 45.1 | 0.27284 | 0.27284 | 239.822 | 11.2 | 3.908e-14
2006-01-11 | 11 | 0.56 | -1.7 | -4 | 80.9 | 0 | 920 | 5.3 | 0 | 5.3 |  | 0 | 50.4 | 0.26644 | 0.26644 | 245.122 | 5.3 | -3.9968e-14
2006-01-12 | 12 | 0.52 | -2.8 | -4.2 | 84.8 | 0 | 991 | 9.2 | 0 | 9.2 |  | 0 | 59.6 | 0.25663 | 0.25663 | 254.322 | 9.2 | -1.7764e-14
2006-01-13 | 13 | 0.63 | 0.4 | -3.6 | 87.5 | 0 | 929 | 0 | 0 | 0 |  | 0 | 59.6 | 0.27376 | 0.27376 | 254.322 | 0 | 0
2006-01-14 | 14 | 1.02 | -1.4 | -4.5 | 90.7 | 0 | 896 | 0 | 0 | 0 |  | 0 | 59.6 | 0.28384 | 0.28384 | 254.322 | 0 | 0
2006-01-15 | 15 | 0.76 | -4.1 | -14 | 92.5 | 0 | 936 | 5.2 | 0 | 5.2 |  | 0 | 64.8 | 0.27727 | 0.27727 | 259.522 | 5.2 | 1.1546e-14
2006-01-16 | 16 | 0.89 | -4.6 | -14.1 | 91.7 | 0 | 971 | 4.6 | 0 | 4.6 |  | 0 | 69.4 | 0.27201 | 0.27201 | 264.122 | 4.6 | -2.3093e-14
2006-01-17 | 17 | 3.68 | 1.2 | -5 | 55.7 | 0 | 929 | 0 | 0 | 0 |  | 0 | 69.4 | 0.28431 | 0.28431 | 264.122 | 0 | 0
2006-01-18 | 18 | 0.94 | -3.2 | -15.7 | 88.8 | 0 | 880 | 0 | 0 | 0 |  | 0 | 69.4 | 0.30014 | 0.30014 | 264.122 | 0 | 0
2006-01-19 | 19 | 0.99 | -4.5 | -15.7 | 78.7 | 0 | 880 | 0 | 0 | 0 |  | 0 | 69.4 | 0.30014 | 0.30014 | 264.122 | 0 | 0
2006-01-20 | 20 | 0.32 | -5 | -7.1 | 86.9 | 0 | 953 | 9.5 | 0 | 9.5 |  | 0 | 78.9 | 0.28712 | 0.28712 | 273.622 | 9.5 | 0
2006-01-21 | 21 | 1.49 | -3.5 | -15.4 | 77.7 | 0 | 918 | 0 | 0 | 0 |  | 0 | 78.9 | 0.29806 | 0.29806 | 273.622 | 0 | 0
2006-01-22 | 22 | 0.48 | -1.7 | -8.7 | 87.4 | 0 | 952 | 4.4 | 0 | 4.4 |  | 0 | 83.3 | 0.29204 | 0.29204 | 278.022 | 4.4 | 2.3093e-14
2006-01-23 | 23 | 1.74 | 2.2 | -3.3 | 74.7 | 0 | 922 | 0 | 0 | 0 |  | 0 | 83.3 | 0.30154 | 0.30154 | 278.022 | 0 | 0
2006-01-24 | 24 | 3.49 | 4.4 | -5.1 | 67.7 | 0 | 906 | 0 | 0 | 0 |  | 0 | 83.3 | 0.30687 | 0.30687 | 278.022 | 0 | 0
2006-01-25 | 25 | 7.25 | 4.1 | -7.2 | 56 | 1 | 873 | 0 | 0 | 0 |  | 0 | 83.3 | 0.31847 | 0.31847 | 278.022 | 0 | 0
2006-01-26 | 26 | 3.6 | -0.8 | -5.3 | 61.9 | 0 | 855 | 0 | 0 | 0 |  | 0 | 83.3 | 0.32517 | 0.32517 | 278.022 | 0 | 0
2006-01-27 | 27 | 3.68 | -1.6 | -8.5 | 61.6 | 0 | 894 | 5.1 | 0 | 5.1 |  | 0 | 88.4 | 0.31669 | 0.31669 | 283.122 | 5.1 | -2.3093e-14
2006-01-28 | 28 | 1.65 | -2.7 | -5.9 | 80 | 0 | 1037 | 18.6 | 0 | 18.6 |  | 0 | 107 | 0.29096 | 0.29096 | 301.722 | 18.6 | 0
2006-01-29 | 29 | 2.51 | -3.7 | -12.5 | 70 | 0 | 1135 | 12.7 | 0 | 12.7 |  | 0 | 119.7 | 0.27702 | 0.27702 | 314.422 | 12.7 | 0
2006-01-30 | 30 | 0.4 | -1 | -7.4 | 88.2 | 0 | 1118 | 0 | 0 | 0 |  | 0 | 119.7 | 0.28124 | 0.28124 | 314.422 | 0 | 0
2006-01-31 | 31 | 0.65 | -3.6 | -7.5 | 76.9 | 0 | 1264 | 19 | 0 | 19 |  | 0 | 138.7 | 0.26378 | 0.26378 | 333.422 | 19 | 0
2006-02-01 | 32 | 1.48 | -0.7 | -5.4 | 72.8 | 0 | 1176 | 0 | 0 | 0 |  | 0 | 138.7 | 0.28352 | 0.28352 | 333.422 | 0 | 0
2006-02-02 | 33 | 0.79 | -0.7 | -8 | 77.7 | 0 | 1189 | 1.7 | 0 | 1.7 |  | 0 | 140.4 | 0.28185 | 0.28185 | 335.122 | 1.7 | 1.1324e-14
2006-02-03 | 34 | 1.96 | -0.3 | -8.1 | 62.3 | 0 | 1187 | 0 | 0 | 0 |  | 0 | 140.4 | 0.28233 | 0.28233 | 335.122 | 0 | 0
2006-02-04 | 35 | 1.02 | 0.5 | -3.7 | 79.4 | 0 | 1252 | 8.5 | 0 | 8.5 |  | 0 | 148.9 | 0.27446 | 0.27446 | 343.622 | 8.5 | -5.6843e-14
2006-02-05 | 36 | 2.07 | -2.7 | -11.8 | 86.9 | 0 | 1206 | 0 | 0 | 0 |  | 0 | 148.9 | 0.28493 | 0.28493 | 343.622 | 0 | 0
2006-02-06 | 37 | 1.47 | -1.6 | -11.7 | 85.3 | 0 | 1174 | 0 | 0 | 0 |  | 0 | 148.9 | 0.29269 | 0.29269 | 343.622 | 0 | 0
2006-02-07 | 38 | 1.67 | -0.8 | -10.9 | 83.6 | 0 | 1150 | 0 | 0 | 0 |  | 0 | 148.9 | 0.2988 | 0.2988 | 343.622 | 0 | 0
2006-02-08 | 39 | 3.99 | -0.4 | -11.8 | 69.4 | 0 | 1100 | 0 | 0 | 0 |  | 0 | 148.9 | 0.31238 | 0.31238 | 343.622 | 0 | 0
2006-02-09 | 40 | 8.75 | -4 | -20.6 | 57 | 0 | 1075 | 0 | 0 | 0 |  | 0 | 148.9 | 0.31965 | 0.31965 | 343.622 | 0 | 0
2006-02-10 | 41 | 8.93 | -0.5 | -22.4 | 32.5 | 0 | 1064 | 0 | 0 | 0 |  | 0 | 148.9 | 0.32295 | 0.32295 | 343.622 | 0 | 0
2006-02-11 | 42 | 9.12 | 5.9 | -17.3 | 28.9 | 0 | 1059 | 0 | 0 | 0 |  | 0 | 148.9 | 0.32448 | 0.32448 | 343.622 | 0 | 0
2006-02-12 | 43 | 8.93 | 4.1 | -14.8 | 37.9 | 1 | 1080 | 2.7 | 0 | 2.7 |  | 0 | 151.6 | 0.32067 | 0.32067 | 346.322 | 2.7 | 1.1546e-14
2006-02-13 | 44 | 1.34 | -3.7 | -10.8 | 83.1 | 0 | 1109 | 3.8 | 0 | 3.8 |  | 0 | 155.4 | 0.31571 | 0.31571 | 350.122 | 3.8 | -1.1546e-14
2006-02-14 | 45 | 2.31 | -5.1 | -20.5 | 65.9 | 0 | 1071 | 0 | 0 | 0 |  | 0 | 155.4 | 0.32691 | 0.32691 | 350.122 | 0 | 0
2006-02-15 | 46 | 3.2 | -7.7 | -24.4 | 67.5 | 0 | 1070 | 0 | 0 | 0 |  | 0 | 155.4 | 0.32722 | 0.32722 | 350.122 | 0 | 0
2006-02-16 | 47 | 7.01 | -11.1 | -26.2 | 31 | 0 | 1067 | 0 | 0 | 0 |  | 0 | 155.4 | 0.32814 | 0.32814 | 350.122 | 0 | 0
2006-02-17 | 48 | 11.03 | -7.8 | -29.7 | 13.9 | 0 | 1065 | 0 | 0 | 0 |  | 0 | 155.4 | 0.32875 | 0.32875 | 350.122 | 0 | 0
2006-02-18 | 49 | 10.89 | -7.6 | -27.2 | 33.1 | 0 | 1057 | 0 | 0 | 0 |  | 0 | 155.4 | 0.33124 | 0.33124 | 350.122 | 0 | 0
2006-02-19 | 50 | 7.11 | -8.4 | -25.6 | 47.2 | 0 | 1055 | 0 | 0 | 0 |  | 0 | 155.4 | 0.33187 | 0.33187 | 350.122 | 0 | 0
2006-02-20 | 51 | 2.65 | -6.9 | -14.2 | 82.8 | 0 | 1086 | 4 | 0 | 4 |  | 0 | 159.4 | 0.32608 | 0.32608 | 354.122 | 4 | 0
2006-02-21 | 52 | 2.33 | -4.3 | -7.8 | 77.2 | 0 | 1115 | 3.8 | 0 | 3.8 |  | 0 | 163.2 | 0.32101 | 0.32101 | 357.922 | 3.8 | -1.1546e-14
2006-02-22 | 53 | 6.93 | -4.6 | -7.9 | 40.6 | 0 | 1200 | 11.1 | 0 | 11.1 |  | 0 | 174.3 | 0.30752 | 0.30752 | 369.022 | 11.1 | 3.3751e-14
2006-02-23 | 54 | 1.37 | -5.8 | -11.5 | 69.9 | 0 | 1251 | 6.6 | 0 | 6.6 |  | 0 | 180.9 | 0.30026 | 0.30026 | 375.622 | 6.6 | -2.3093e-14
2006-02-24 | 55 | 4.39 | -7.9 | -24.6 | 49.4 | 0 | 1220 | 0 | 0 | 0 |  | 0 | 180.9 | 0.30789 | 0.30789 | 375.622 | 0 | 0
2006-02-25 | 56 | 3.78 | -5.9 | -26.1 | 38.9 | 0 | 1194 | 0 | 0 | 0 |  | 0 | 180.9 | 0.31459 | 0.31459 | 375.622 | 0 | 0
2006-02-26 | 57 | 0.66 | -0.5 | -9.3 | 86.9 | 0 | 1180 | 0 | 0 | 0 |  | 0 | 180.9 | 0.31832 | 0.31832 | 375.622 | 0 | 0
2006-02-27 | 58 | 8.02 | 4.7 | -1.3 | 60.6 | 4 | 1172 | 0 | 0 | 0 |  | 0 | 180.9 | 0.3205 | 0.3205 | 375.622 | 0 | 0
2006-02-28 | 59 | 0.97 | 0.5 | -7.5 | 70.4 | 0 | 1242 | 9.1 | 0 | 9.1 |  | 0 | 190 | 0.30976 | 0.30976 | 384.722 | 9.1 | -2.3093e-14
2006-03-01 | 60 | 8.59 | 0.8 | -13.2 | 57 | 0 | 1213 | 0 | 0 | 0 |  | 0 | 190 | 0.31717 | 0.31717 | 384.722 | 0 | 0
2006-03-02 | 61 | 6.2 | 3.7 | -11.9 | 43.3 | 0 | 1286 | 9.5 | 0 | 9.5 |  | 0 | 199.5 | 0.30655 | 0.30655 | 394.222 | 9.5 | 0
2006-03-03 | 62 | 9.91 | 1.4 | -17.9 | 44.5 | 0 | 1253 | 0 | 0 | 0 |  | 0 | 199.5 | 0.31462 | 0.31462 | 394.222 | 0 | 0
2006-03-04 | 63 | 13.96 | 2.3 | -18.6 | 28.1 | 0 | 1237 | 0 | 0 | 0 |  | 0 | 199.5 | 0.31869 | 0.31869 | 394.222 | 0 | 0
2006-03-05 | 64 | 7.68 | 1.9 | -14.4 | 41 | 0 | 1290 | 6.9 | 0 | 6.9 |  | 0 | 206.4 | 0.31095 | 0.31095 | 401.122 | 6.9 | 2.3093e-14
2006-03-06 | 65 | 6.97 | 3.5 | -3.9 | 61.9 | 0 | 1249 | 0 | 0 | 0 |  | 0 | 206.4 | 0.32115 | 0.32115 | 401.122 | 0 | 0
2006-03-07 | 66 | 7.02 | 1.2 | -5.8 | 65.5 | 0 | 1215 | 0 | 1 | 0 |  | 1 | 206.4 | 0.33014 | 0.33014 | 401.122 | 0 | 0
2006-03-08 | 67 | 2.18 | -3.1 | -6.3 | 73.8 | 0 | 1328 | 14.7 | 0 | 14.7 |  | 1 | 221.1 | 0.31312 | 0.31312 | 415.822 | 14.7 | 0
2006-03-09 | 68 | 13.32 | -4.6 | -14.8 | 46 | 0 | 1356 | 3.6 | 5.6 | 3.6 |  | 6.6 | 224.7 | 0.30931 | 0.30931 | 419.422 | 3.6 | 3.4195e-14
2006-03-10 | 69 | 9.72 | -2.5 | -22.1 | 50.4 | 0 | 1308 | 0 | 1.4 | 0 |  | 8 | 224.7 | 0.32066 | 0.32066 | 419.422 | 0 | 0
2006-03-11 | 70 | 10.97 | -2.5 | -22.5 | 30.1 | 0 | 1290 | 0 | 0 | 0 |  | 8 | 224.7 | 0.32513 | 0.32513 | 419.422 | 0 | 0
2006-03-12 | 71 | 16.6 | -1.9 | -23.8 | 24.9 | 0 | 1280 | 0 | 0 | 0 |  | 8 | 224.7 | 0.32767 | 0.32767 | 419.422 | 0 | 0
2006-03-13 | 72 | 10.25 | -1.9 | -22.3 | 42.7 | 0 | 1260 | 0 | 0 | 0 |  | 8 | 224.7 | 0.33287 | 0.33287 | 419.422 | 0 | 0
2006-03-14 | 73 | 7.87 | 0 | -10.5 | 50.1 | 0 | 1245 | 0 | 0 | 0 |  | 8 | 224.7 | 0.33689 | 0.33689 | 419.422 | 0 | 0
2006-03-15 | 74 | 11.99 | 1 | -12.2 | 42.6 | 0 | 1281 | 4.7 | 1 | 4.7 |  | 9 | 229.4 | 0.33109 | 0.33109 | 424.122 | 4.7 | 1.1546e-14
2006-03-16 | 75 | 10.54 | 0.8 | -6.8 | 56.6 | 0 | 1267 | 0 | 0 | 0 |  | 9 | 229.4 | 0.33475 | 0.33475 | 424.122 | 0 | 0
2006-03-17 | 76 | 5.55 | 0.9 | -5.7 | 65.4 | 0 | 1404 | 17.8 | 5.2 | 17.8 |  | 14.2 | 247.2 | 0.31476 | 0.31476 | 441.922 | 17.8 | 0
2006-03-18 | 77 | 8.08 | -0.6 | -14.7 | 64.3 | 0 | 1375 | 0 | 7.6 | 0 |  | 21.8 | 247.2 | 0.3214 | 0.3214 | 441.922 | 0 | 0
2006-03-19 | 78 | 18.17 | 2.9 | -17.8 | 52.9 | 0 | 1319 | 0 | 0 | 0 |  | 21.8 | 247.2 | 0.33504 | 0.33504 | 441.922 | 0 | 0
2006-03-20 | 79 | 11.69 | 3.7 | -15.9 | 43.5 | 0 | 1298 | 0 | 0 | 0 |  | 21.8 | 247.2 | 0.34046 | 0.34046 | 441.922 | 0 | 0
2006-03-21 | 80 | 7.77 | 2.1 | -5.4 | 49 | 0 | 1291 | 0 | 0 | 0 |  | 21.8 | 247.2 | 0.34231 | 0.34231 | 441.922 | 0 | 0
2006-03-22 | 81 | 11.52 | 4.5 | -2.9 | 54.5 | 0 | 1276 | 0 | 0 | 0 |  | 21.8 | 247.2 | 0.34633 | 0.34633 | 441.922 | 0 | 0
2006-03-23 | 82 | 18.37 | 8.7 | -2.6 | 37.6 | 1 | 1199 | 0 | 0 | 0 |  | 21.8 | 247.2 | 0.36858 | 0.36858 | 441.922 | 0 | 0
2006-03-24 | 83 | 4.5 | 4.5 | -8.7 | 47.2 | 1 | 1243 | 5.7 | 4.6 | 5.7 |  | 26.4 | 252.9 | 0.36011 | 0.36011 | 447.622 | 5.7 | 1.1546e-14
2006-03-25 | 84 | 7.57 | 3.7 | -11.1 | 64.1 | 0 | 1260 | 2.2 | 2.8 | 2.2 |  | 29.2 | 255.1 | 0.357 | 0.357 | 449.822 | 2.2 | 1.1546e-14
2006-03-26 | 85 | 13.28 | 1.1 | -14.1 | 44.7 | 0 | 1249 | 0 | 0 | 0 |  | 29.2 | 255.1 | 0.36015 | 0.36015 | 449.822 | 0 | 0
2006-03-27 | 86 | 10.75 | 1.2 | -8.6 | 54.5 | 0 | 1251 | 0.3 | 0 | 0.3 |  | 29.2 | 255.4 | 0.35981 | 0.35981 | 450.122 | 0.3 | -1.138e-14
2006-03-28 | 87 | 8.67 | 1.8 | -10.1 | 66 | 0 | 1241 | 0 | 0.6 | 0 |  | 29.8 | 255.4 | 0.36271 | 0.36271 | 450.122 | 0 | 0
2006-03-29 | 88 | 16.19 | 7.2 | -7.7 | 24.7 | 0 | 1211 | 0 | 0.2 | 0 |  | 30 | 255.4 | 0.37169 | 0.37169 | 450.122 | 0 | 0
2006-03-30 | 89 | 11.61 | 6.2 | -9.7 | 36.3 | 0 | 1203 | 0 | 0 | 0 |  | 30 | 255.4 | 0.37417 | 0.37417 | 450.122 | 0 | 0
2006-03-31 | 90 | 8.52 | 5.4 | -3.1 | 48.9 | 0 | 1226 | 3 | 5.4 | 3 |  | 35.4 | 258.4 | 0.36959 | 0.36959 | 453.122 | 3 | 0
2006-04-01 | 91 | 14.48 | 6.2 | -7.3 | 47.8 | 4 | 1198 | 0 | 0.2 | 0 |  | 35.6 | 258.4 | 0.37823 | 0.37823 | 453.122 | 0 | 0
2006-04-02 | 92 | 13.3 | 5 | -5 | 39.1 | 0 | 1186 | 0 | 0.8 | 0 |  | 36.4 | 258.4 | 0.38206 | 0.38206 | 453.122 | 0 | 0
2006-04-03 | 93 | 11.01 | 6.1 | -8.6 | 30.8 | 0 | 1181 | 0 | 0 | 0 |  | 36.4 | 258.4 | 0.38368 | 0.38368 | 453.122 | 0 | 0
2006-04-04 | 94 | 5.59 | 2.8 | -1.1 | 86.1 | 1 | 1162 | 0 | 4.4 | 4.6 |  | 40.8 | 263 | 0.39391 | 0.39391 | 457.722 | 4.6 | -2.3093e-14
2006-04-05 | 95 | 19.05 | 10.1 | -4 | 44.8 | 0 | 1100 | 0 | 0.2 | 0.2 |  | 41 | 263.2 | 0.41629 | 0.4 | 440 | -17.722 | 17.922
2006-04-06 | 96 | 12.29 | 9.2 | -3 | 49.3 | 1 | 1079 | 0 | 3.4 | 3.6 |  | 44.4 | 266.8 | 0.41112 | 0.4 | 431.6 | -8.4 | 12
2006-04-07 | 97 | 16.41 | 8.9 | -4.7 | 41.3 | 0 | 1052 | 0 | 0 | 0 |  | 44.4 | 266.8 | 0.41027 | 0.4 | 420.8 | -10.8 | 10.8
2006-04-08 | 98 | 8.39 | 7.3 | 0 | 51.8 | 0 | 1020 | 0 | 1 | 1.1 |  | 45.4 | 267.9 | 0.41363 | 0.4 | 408 | -12.8 | 13.9
2006-04-09 | 99 | 15 | 7.7 | -0.4 | 52.6 | 0 | 990 | 0 | 1.2 | 1.3 |  | 46.6 | 269.2 | 0.41343 | 0.4 | 396 | -12 | 13.3
2006-04-10 | 100 | 11.4 | 5.2 | -2.9 | 59.3 | 1 | 976 | 0 | 3 | 3.2 |  | 49.6 | 272.4 | 0.40902 | 0.4 | 390.4 | -5.6 | 8.8
2006-04-11 | 101 | 8.06 | 4.9 | -2.8 | 73.3 | 1 | 977 | 0.1 | 1.2 | 1.3 |  | 50.8 | 273.7 | 0.40092 | 0.4 | 390.8 | 0.4 | 0.9
2006-04-12 | 102 | 10.28 | 4.5 | -3.1 | 66.5 | 0 | 974 | 0 | 1.2 | 1.3 |  | 52 | 275 | 0.40257 | 0.4 | 389.6 | -1.2 | 2.5
2006-04-13 | 103 | 7.91 | 1.5 | -3.6 | 61.1 | 0 | 1090 | 15.1 | 7.4 | 15.1 |  | 59.4 | 290.1 | 0.37128 | 0.37128 | 404.7 | 15.1 | -2.3093e-14
2006-04-14 | 104 | 7.35 | 4.3 | -4.8 | 71.1 | 3 | 1046 | 0 | 0.6 | 0 |  | 60 | 290.1 | 0.3869 | 0.3869 | 404.7 | 0 | 0
2006-04-15 | 105 | 15.28 | 1.4 | -8.7 | 46.8 | 0 | 1167 | 15.7 | 0 | 15.7 |  | 60 | 305.8 | 0.36024 | 0.36024 | 420.4 | 15.7 | 0
2006-04-16 | 106 | 10.79 | 0.6 | -12.5 | 52.3 | 0 | 1102 | 0 | 7.6 | 0 |  | 67.6 | 305.8 | 0.38149 | 0.38149 | 420.4 | 0 | 0
2006-04-17 | 107 | 20.56 | 3 | -14.6 | 42.2 | 0 | 1042 | 0 | 0 | 0 |  | 67.6 | 305.8 | 0.40345 | 0.4 | 416.8 | -3.6 | 3.6
2006-04-18 | 108 | 23.01 | 6.7 | -13 | 32.1 | 0 | 1015 | 0 | 0 | 0 |  | 67.6 | 305.8 | 0.41064 | 0.4 | 406 | -10.8 | 10.8
2006-04-19 | 109 | 22.24 | 10.2 | -3.3 | 29.2 | 0 | 992 | 0 | 0 | 0 |  | 67.6 | 305.8 | 0.40927 | 0.4 | 396.8 | -9.2 | 9.2
2006-04-20 | 110 | 20.17 | 11.9 | 0.3 | 35.2 | 0 | 955 | 0 | 0 | 0 |  | 67.6 | 305.8 | 0.4155 | 0.4 | 382 | -14.8 | 14.8
2006-04-21 | 111 | 3.42 | 8.7 | -3.8 | 45.6 | 11 | 1010 | 7.2 | 18.8 | 7.2 |  | 86.4 | 313 | 0.38535 | 0.38535 | 389.2 | 7.2 | 1.1546e-14
2006-04-22 | 112 | 15.87 | 3.3 | -7.5 | 50.3 | 3 | 1000 | 0 | 1.6 | 0 |  | 88 | 313 | 0.3892 | 0.3892 | 389.2 | 0 | 0
2006-04-23 | 113 | 26.61 | 10 | -9.8 | 23.7 | 0 | 919 | 0 | 0 | 0 |  | 88 | 313 | 0.4235 | 0.4 | 367.6 | -21.6 | 21.6
2006-04-24 | 114 | 27.31 | 14.5 | -7.5 | 7.7 | 0 | 858 | 0 | 0 | 0 |  | 88 | 313 | 0.42844 | 0.4 | 343.2 | -24.4 | 24.4
2006-04-25 | 115 | 26.17 | 12.6 | -6.2 | 14.5 | 0 | 820 | 0 | 0 | 0 |  | 88 | 313 | 0.41854 | 0.4 | 328 | -15.2 | 15.2
2006-04-26 | 116 | 14.12 | 8.4 | -3.7 | 36 | 0 | 797 | 0 | 0 | 0 |  | 88 | 313 | 0.41154 | 0.4 | 318.8 | -9.2 | 9.2
2006-04-27 | 117 | 21.84 | 10 | -3.1 | 43.3 | 0 | 760 | 0 | 0.2 | 0 |  | 88.2 | 313 | 0.41947 | 0.4 | 304 | -14.8 | 14.8
2006-04-28 | 118 | 20.85 | 15.2 | -2.7 | 37 | 0 | 715 | 0 | 1 | 0 |  | 89.2 | 313 | 0.42517 | 0.4 | 286 | -18 | 18
2006-04-29 | 119 | 15.22 | 13.5 | -0.1 | 48.5 | 19 | 660 | 0 | 4.2 | 4.4 |  | 93.4 | 317.4 | 0.44 | 0.4 | 264 | -22 | 26.4
2006-04-30 | 120 | 26.1 | 7.7 | -4.2 | 25.6 | 0 | 620 | 0 | 0.2 | 0.2 |  | 93.6 | 317.6 | 0.42613 | 0.4 | 248 | -16 | 16.2
2006-05-01 | 121 | 8.24 | 0.6 | -4.6 | 74.6 | 2 | 629 | 1.2 | 4.6 | 4.8 |  | 98.2 | 322.4 | 0.40191 | 0.4 | 251.6 | 3.6 | 1.2
2006-05-02 | 122 | 18.11 | 6.2 | -5.7 | 38.7 | 0 | 614 | 0 | 0 | 0 |  | 98.2 | 322.4 | 0.40977 | 0.4 | 245.6 | -6 | 6
2006-05-03 | 123 | 26.82 | 10.2 | -8.5 | 21.3 | 0 | 567 | 0 | 0 | 0 |  | 98.2 | 322.4 | 0.43316 | 0.4 | 226.8 | -18.8 | 18.8
2006-05-04 | 124 | 26.36 | 12.8 | -6.4 | 23.7 | 0 | 541 | 0 | 0 | 0 |  | 98.2 | 322.4 | 0.41922 | 0.4 | 216.4 | -10.4 | 10.4
2006-05-05 | 125 | 23.21 | 14.3 | -2.9 | 23.2 | 0 | 481 | 0 | 0 | 0 |  | 98.2 | 322.4 | 0.4499 | 0.4 | 192.4 | -24 | 24
2006-05-06 | 126 | 16.26 | 8.1 | -1.1 | 40.7 | 0 | 474 | 0 | 0.2 | 0.2 |  | 98.4 | 322.6 | 0.40633 | 0.4 | 189.6 | -2.8 | 3
2006-05-07 | 127 | 15.53 | 6.9 | -2.7 | 48.5 | 0 | 438 | 0 | 0.8 | 0.8 |  | 99.2 | 323.4 | 0.4347 | 0.4 | 175.2 | -14.4 | 15.2
2006-05-08 | 128 | 21.23 | 3.1 | -5.8 | 38.7 | 4 | 448 | 1.3 | 1.6 | 4 |  | 100.8 | 327.4 | 0.4 | 0.4 | 179.2 | 4 | 0
2006-05-09 | 129 | 24.47 | 6.7 | -8.9 | 29.4 | 0 | 424 | 0 | 0 | 0 |  | 100.8 | 327.4 | 0.42264 | 0.4 | 169.6 | -9.6 | 9.6
2006-05-10 | 130 | 21.31 | 9.8 | -6.9 | 27.3 | 0 | 394 | 0 | 0 | 0 |  | 100.8 | 327.4 | 0.43046 | 0.4 | 157.6 | -12 | 12
2006-05-11 | 131 | 12.91 | 10.7 | -2 | 34.3 | 3 | 365 | 0 | 4 | 3 |  | 104.8 | 330.4 | 0.44 | 0.4 | 146 | -11.6 | 14.6
2006-05-12 | 132 | 19.28 | 4 | -3.2 | 44.7 | 0 | 286 | 0 | 0.6 | 0 |  | 105.4 | 330.4 | 0.51049 | 0.4 | 114.4 | -31.6 | 31.6
2006-05-13 | 133 | 24.41 | 9.7 | -6.1 | 33.5 | 0 | 326 | 5.2 | 0 | 0 |  | 105.4 | 330.4 | 0.35092 | 0.35092 | 114.4 | 0 | 0
2006-05-14 | 134 | 27.52 | 16.1 | -4.3 | 22.6 | 0 | 269 | 0 | 0 | 0 |  | 105.4 | 330.4 | 0.42528 | 0.4 | 107.6 | -6.8 | 6.8
2006-05-15 | 135 | 30.17 | 22.4 | -1.3 | 19.9 | 0 | 180 | 0 | 0 | 0 |  | 105.4 | 330.4 | 0.59778 | 0.4 | 72 | -35.6 | 35.6
2006-05-16 | 136 | 29.93 | 24.5 | 2.1 | 19.9 | 0 | 37 | 0 | 0 | 0 |  | 105.4 | 330.4 | 1.9459 | 0.4 | 14.8 | -57.2 | 57.2
2006-05-17 | 137 | 25.22 | 24.5 | 1.5 | 23.7 | 0 | 0 | 0 | 1.2 | 0 |  | 106.6 | 330.4 | 1 | 0.4 | 0 | -14.8 | 14.8
2006-05-18 | 138 | 28.13 | 22.3 | 2.4 | 22.7 | 0 | 0 | 0 | 0 | 0 |  | 106.6 | 330.4
2006-05-19 | 139 | 23.87 | 21 | 0.6 | 20.4 | 0 | 0 | 0 | 0 | 0 |  | 106.6 | 330.4
2006-05-20 | 140 | 4.19 | 9.2 | 4 | 78.6 | 16 | 0 | 0 | 13.4 | 16 |  | 120 | 346.4
2006-05-21 | 141 | 23.6 | 14.4 | -0.2 | 43.7 | 1 | 0 | 0 | 1 | 1 |  | 121 | 347.4
2006-05-22 | 142 | 15.3 | 15.9 | 2 | 47.5 | 5 | 0 | 0 | 10 | 5 |  | 131 | 352.4
2006-05-23 | 143 | 19.17 | 12.1 | 1 | 50.6 | 8 | 0 | 0 | 6 | 8 |  | 137 | 360.4
2006-05-24 | 144 | 7.75 | 8.2 | -0.1 | 78 | 20 | 0 | 0 | 14.8 | 20 |  | 151.8 | 380.4
2006-05-25 | 145 | 14.06 | 6.9 | -0.6 | 64.5 | 1 | 0 | 0 | 0.2 | 1 |  | 152 | 381.4
2006-05-26 | 146 | 8.33 | 6.2 | 0.1 | 79.4 | 11 | 0 | 0 | 4 | 11 |  | 156 | 392.4
2006-05-27 | 147 | 12.7 | 8.8 | -0.5 | 62.7 | 5 | 0 | 0 | 3.8 | 5 |  | 159.8 | 397.4
2006-05-28 | 148 | 17.08 | 11.1 | -1.2 | 48.3 | 0 | 0 | 0 | 0 | 0 |  | 159.8 | 397.4
2006-05-29 | 149 | 12.31 | 8.8 | -0.8 | 73.1 | 3 | 0 | 0 | 3.6 | 3 |  | 163.4 | 400.4
2006-05-30 | 150 | 26.05 | 14.8 | -1 | 23.4 | 0 | 0 | 0 | 0 | 0 |  | 163.4 | 400.4
2006-05-31 | 151 | 25.24 | 17.4 | 1.6 | 28.9 | 0 | 0 | 0 | 0 | 0 |  | 163.4 | 400.4
2006-06-01 | 152 | 20.12 | 18.7 | 6.9 | 33.2 | 4 | 0 | 0 | 3.4 | 4 |  | 166.8 | 404.4
2006-06-02 | 153 | 9.84 | 14.1 | 5.7 | 56 | 6 | 0 | 0 | 1.2 | 6 |  | 168 | 410.4
2006-06-03 | 154 | 18.71 | 12.4 | 0.3 | 42.6 | 0 | 0 | 0 | 0 | 0 |  | 168 | 410.4
2006-06-04 | 155 | 9.74 | 9.5 | 0.9 | 54.8 | 0 | 0 | 0 | 2 | 0 |  | 170 | 410.4
2006-06-05 | 156 | 18.15 | 13.4 | 0 | 36.4 | 0 | 0 | 0 | 0 | 0 |  | 170 | 410.4
2006-06-06 | 157 | 22.91 | 16.2 | -1.5 | 39.3 | 0 | 0 | 0 | 0 | 0 |  | 170 | 410.4
2006-06-07 | 158 | 25.33 | 20.7 | 2.1 | 27.8 | 0 | 0 | 0 | 0 | 0 |  | 170 | 410.4
2006-06-08 | 159 | 7.34 | 12 | 3.7 | 76.9 | 11 | 0 | 0 | 8.2 | 11 |  | 178.2 | 421.4
2006-06-09 | 160 | 14.11 | 14.3 | 2.1 | 60.2 | 2 | 0 | 0 | 0.6 | 2 |  | 178.8 | 423.4
2006-06-10 | 161 | 23.43 | 17.1 | 0 | 30.3 | 0 | 0 | 0 | 0 | 0 |  | 178.8 | 423.4
2006-06-11 | 162 | 14.08 | 12 | 4.4 | 47.4 | 1 | 0 | 0 | 0.2 | 1 |  | 179 | 424.4
2006-06-12 | 163 | 22.82 | 18.3 | 4.1 | 35.6 | 0 | 0 | 0 | 0 | 0 |  | 179 | 424.4
2006-06-13 | 164 | 17.76 | 18.3 | 6 | 41.2 | 4 | 0 | 0 | 1.2 | 4 |  | 180.2 | 428.4
2006-06-14 | 165 | 4.36 | 9.2 | 7 | 97.4 | 52 | 0 | 0 | 36.8 | 52 |  | 217 | 480.4
2006-06-15 | 166 | 2.65 | 9.8 | 3.6 | 91.4 | 11 | 0 | 0 | 3 | 11 |  | 220 | 491.4
2006-06-16 | 167 | 19.27 | 13.7 | 0.5 | 50.7 | 1 | 0 | 0 | 0.6 | 1 |  | 220.6 | 492.4
2006-06-17 | 168 | 17.49 | 11.1 | 3.2 | 56 | 2 | 0 | 0 | 1.4 | 2 |  | 222 | 494.4
2006-06-18 | 169 | 15.85 | 13.2 | 0.3 | 50.1 | 4 | 0 | 0 | 0.2 | 4 |  | 222.2 | 498.4
2006-06-19 | 170 | 7.47 | 6.9 | -0.2 | 83.3 | 4 | 0 | 0 | 3.2 | 4 |  | 225.4 | 502.4
2006-06-20 | 171 | 19.06 | 11.4 | 0.2 | 59.5 | 0 | 0 | 0 | 0.8 | 0 |  | 226.2 | 502.4
2006-06-21 | 172 | 21.12 | 15.1 | -1.3 | 33.5 | 1 | 0 | 0 | 0 | 1 |  | 226.2 | 503.4
2006-06-22 | 173 | 22.89 | 16.2 | 0.6 | 32 | 0 | 0 | 0 | 0.2 | 0 |  | 226.4 | 503.4
2006-06-23 | 174 | 32.89 | 17.2 | -0.3 | 25.8 | 0 | 0 | 0 | 0 | 0 |  | 226.4 | 503.4
2006-06-24 | 175 | 32.56 | 20.9 | 0.5 | 18.9 | 0 | 0 | 0 | 0 | 0 |  | 226.4 | 503.4
2006-06-25 | 176 | 32.88 | 24.8 | 3 | 9 | 0 | 0 | 0 | 0 | 0 |  | 226.4 | 503.4
2006-06-26 | 177 | 32.68 | 26.4 | 5 | 18.6 | 0 | 0 | 0 | 0 | 0 |  | 226.4 | 503.4
2006-06-27 | 178 | 30.82 | 26.5 | 7 | 16 | 0 | 0 | 0 | 0 | 0 |  | 226.4 | 503.4
2006-06-28 | 179 | 32.84 | 22.1 | 4.9 | 10.6 | 0 | 0 | 0 | 0 | 0 |  | 226.4 | 503.4
2006-06-29 | 180 | 32.54 | 20.4 | 1.8 | 27.2 | 0 | 0 | 0 | 0 | 0 |  | 226.4 | 503.4
2006-06-30 | 181 | 29.81 | 22.2 | 6.4 | 22.4 | 0 | 0 | 0 | 0 | 0 |  | 226.4 | 503.4
2006-07-01 | 182 | 32.7 | 23.5 | 3.7 | 14.5 | 0 | 0 | 0 | 0 | 0 |  | 226.4 | 503.4
2006-07-02 | 183 | 27.63 | 25.4 | 4.2 | 14.2 | 0 | 0 | 0 | 0 | 0 |  | 226.4 | 503.4
2006-07-03 | 184 | 29.42 | 26.7 | 6.6 | 19.2 | 0 | 0 | 0 | 0 | 0 |  | 226.4 | 503.4
2006-07-04 | 185 | 18.6 | 24.9 | 6.1 | 21.8 | 0 | 0 | 0 | 0 | 0 |  | 226.4 | 503.4
2006-07-05 | 186 | 25.91 | 25.2 | 6.5 | 19.9 | 19 | 0 | 0 | 9.6 | 19 |  | 236 | 522.4
2006-07-06 | 187 | 19.68 | 19.1 | 4.9 | 37.5 | 0 | 0 | 0 | 0.2 | 0 |  | 236.2 | 522.4
2006-07-07 | 188 | 23.77 | 16.7 | 3.8 | 34.9 | 0 | 0 | 0 | 0 | 0 |  | 236.2 | 522.4
2006-07-08 | 189 | 31.55 | 22.9 | 3.1 | 31.4 | 0 | 0 | 0 | 0 | 0 |  | 236.2 | 522.4
2006-07-09 | 190 | 16.66 | 20.6 | 10.3 | 46.5 | 3 | 0 | 0 | 0.8 | 3 |  | 237 | 525.4
2006-07-10 | 191 | 24.18 | 18.6 | 5 | 26.2 | 3 | 0 | 0 | 1 | 3 |  | 238 | 528.4
2006-07-11 | 192 | 16.88 | 16.1 | 2.4 | 30.7 | 1 | 0 | 0 | 0 | 1 |  | 238 | 529.4
2006-07-12 | 193 | 12.84 | 14.3 | 6.5 | 60.8 | 1 | 0 | 0 | 1 | 1 |  | 239 | 530.4
2006-07-13 | 194 | 13.12 | 14.4 | 5.4 | 48.4 | 1 | 0 | 0 | 0 | 1 |  | 239 | 531.4
2006-07-14 | 195 | 17.07 | 16.9 | 6 | 41.2 | 0 | 0 | 0 | 0 | 0 |  | 239 | 531.4
2006-07-15 | 196 | 25.28 | 17.9 | 2.4 | 28.3 | 0 | 0 | 0 | 0 | 0 |  | 239 | 531.4
2006-07-16 | 197 | 31.59 | 19.5 | 0.7 | 25.4 | 0 | 0 | 0 | 0 | 0 |  | 239 | 531.4
2006-07-17 | 198 | 30.24 | 19.4 | 1.2 | 24.6 | 0 | 0 | 0 | 0 | 0 |  | 239 | 531.4
2006-07-18 | 199 | 28.26 | 16.6 | 0.9 | 29.8 | 0 | 0 | 0 | 0 | 0 |  | 239 | 531.4
2006-07-19 | 200 | 18.27 | 18.5 | -0.3 | 27.8 | 0 | 0 | 0 | 0 | 0 |  | 239 | 531.4
2006-07-20 | 201 | 30.25 | 22.8 | 2.1 | 29.8 | 0 | 0 | 0 | 0 | 0 |  | 239 | 531.4
2006-07-21 | 202 | 30.38 | 28.7 | 5.6 | 25 | 0 | 0 | 0 | 0 | 0 |  | 239 | 531.4
2006-07-22 | 203 | 23.79 | 29.3 | 9 | 15.7 | 0 | 0 | 0 | 0 | 0 |  | 239 | 531.4
2006-07-23 | 204 | 29.56 | 29.1 | 8.4 | 22.6 | 12 | 0 | 0 | 7.8 | 12 |  | 246.8 | 543.4
2006-07-24 | 205 | 29.39 | 24.7 | 8.4 | 34 | 0 | 0 | 0 | 0 | 0 |  | 246.8 | 543.4
2006-07-25 | 206 | 25.39 | 24.3 | 8.1 | 26.9 | 0 | 0 | 0 | 0 | 0 |  | 246.8 | 543.4
2006-07-26 | 207 | 27.26 | 25.6 | 6.7 | 25.9 | 0 | 0 | 0 | 0 | 0 |  | 246.8 | 543.4
2006-07-27 | 208 | 28.07 | 24.3 | 7.8 | 28.9 | 0 | 0 | 0 | 0 | 0 |  | 246.8 | 543.4
2006-07-28 | 209 | 23.45 | 21.5 | 5.3 | 35.8 | 0 | 0 | 0 | 0 | 0 |  | 246.8 | 543.4
2006-07-29 | 210 | 29.24 | 18.1 | 2.2 | 20.9 | 0 | 0 | 0 | 0 | 0 |  | 246.8 | 543.4
2006-07-30 | 211 | 12.6 | 9.8 | 0.3 | 50.5 | 10 | 0 | 0 | 4.8 | 10 |  | 251.6 | 553.4
2006-07-31 | 212 | 16.68 | 13.6 | 0.5 | 48.3 | 0 | 0 | 0 | 0 | 0 |  | 251.6 | 553.4
2006-08-01 | 213 | 23.71 | 16.2 | 0.6 | 39.1 | 0 | 0 | 0 | 0 | 0 |  | 251.6 | 553.4
2006-08-02 | 214 | 24.37 | 15.6 | 1.8 | 43 | 0 | 0 | 0 | 0 | 0 |  | 251.6 | 553.4
2006-08-03 | 215 | 21.05 | 18.1 | 0.2 | 32.1 | 0 | 0 | 0 | 0 | 0 |  | 251.6 | 553.4
2006-08-04 | 216 | 16.59 | 12.8 | -1.1 | 42.6 | 0 | 0 | 0 | 0 | 0 |  | 251.6 | 553.4
2006-08-05 | 217 | 27.58 | 19 | -2.9 | 18.8 | 0 | 0 | 0 | 0 | 0 |  | 251.6 | 553.4
2006-08-06 | 218 | 26.43 | 22.6 | 0.9 | 23.4 | 0 | 0 | 0 | 0 | 0 |  | 251.6 | 553.4
2006-08-07 | 219 | 27.42 | 24.7 | 2.9 | 18.6 | 0 | 0 | 0 | 0 | 0 |  | 251.6 | 553.4
2006-08-08 | 220 | 21.48 | 22.7 | 3.3 | 21.3 | 0 | 0 | 0 | 0 | 0 |  | 251.6 | 553.4
2006-08-09 | 221 | 11.42 | 17.7 | 4.8 | 43.3 | 0 | 0 | 0 | 0.6 | 0 |  | 252.2 | 553.4
2006-08-10 | 222 | 11.01 | 16.3 | 5.5 | 61.3 | 31 | 0 | 0 | 15.4 | 31 |  | 267.6 | 584.4
2006-08-11 | 223 | 8 | 13 | 0.8 | 61 | 9 | 0 | 0 | 8 | 9 |  | 275.6 | 593.4
2006-08-12 | 224 | 22.94 | 16 | -0.3 | 34.4 | 0 | 0 | 0 | 0 | 0 |  | 275.6 | 593.4
2006-08-13 | 225 | 26.34 | 19.4 | 3.4 | 25.8 | 0 | 0 | 0 | 0 | 0 |  | 275.6 | 593.4
2006-08-14 | 226 | 23.92 | 21.8 | 1.7 | 24.5 | 0 | 0 | 0 | 0 | 0 |  | 275.6 | 593.4
2006-08-15 | 227 | 25.56 | 17.2 | 1.2 | 27.1 | 0 | 0 | 0 | 0 | 0 |  | 275.6 | 593.4
2006-08-16 | 228 | 26.47 | 18.7 | 0.7 | 26.4 | 0 | 0 | 0 | 0 | 0 |  | 275.6 | 593.4
2006-08-17 | 229 | 26.13 | 21.1 | -0.5 | 24.1 | 0 | 0 | 0 | 0 | 0 |  | 275.6 | 593.4
2006-08-18 | 230 | 23.89 | 22 | 2 | 20.4 | 0 | 0 | 0 | 0 | 0 |  | 275.6 | 593.4
2006-08-19 | 231 | 25.82 | 21.9 | 0.9 | 21.2 | 0 | 0 | 0 | 0 | 0 |  | 275.6 | 593.4
2006-08-20 | 232 | 24.32 | 23.1 | 1.2 | 14 | 0 | 0 | 0 | 0 | 0 |  | 275.6 | 593.4
2006-08-21 | 233 | 24.09 | 26.2 | 2.9 | 6.3 | 0 | 0 | 0 | 0 | 0 |  | 275.6 | 593.4
2006-08-22 | 234 | 8.32 | 19.1 | 5.2 | 32.2 | 0 | 0 | 0 | 0.6 | 0 |  | 276.2 | 593.4
2006-08-23 | 235 | 14.3 | 15.3 | 2 | 53.5 | 5 | 0 | 0 | 2.4 | 5 |  | 278.6 | 598.4
2006-08-24 | 236 | 13.89 | 15.3 | -0.2 | 47.3 | 0 | 0 | 0 | 2.2 | 0 |  | 280.8 | 598.4
2006-08-25 | 237 | 24.45 | 18 | -1 | 30.3 | 0 | 0 | 0 | 0.2 | 0 |  | 281 | 598.4
2006-08-26 | 238 | 23.81 | 21.6 | 1.1 | 20.5 | 0 | 0 | 0 | 0 | 0 |  | 281 | 598.4
2006-08-27 | 239 | 22.64 | 23.4 | 2 | 20.7 | 0 | 0 | 0 | 0 | 0 |  | 281 | 598.4
2006-08-28 | 240 | 22.56 | 24.9 | 2.8 | 16.8 | 0 | 0 | 0 | 0 | 0 |  | 281 | 598.4
2006-08-29 | 241 | 13.91 | 16.7 | 4.3 | 33.1 | 0 | 0 | 0 | 0 | 0 |  | 281 | 598.4
2006-08-30 | 242 | 5.46 | 8.5 | -0.6 | 69.3 | 9 | 0 | 0 | 13.6 | 9 |  | 294.6 | 607.4
2006-08-31 | 243 | 20.35 | 12.8 | -2.2 | 32.1 | 0 | 0 | 0 | 0.2 | 0 |  | 294.8 | 607.4
2006-09-01 | 244 | 22.56 | 17.3 | -2.4 | 30.8 | 0 | 0 | 0 | 0 | 0 |  | 294.8 | 607.4
2006-09-02 | 245 | 22.78 | 23.3 | 2 | 12.8 | 0 | 0 | 0 | 0 | 0 |  | 294.8 | 607.4
2006-09-03 | 246 | 20.69 | 25.9 | 1.8 | 14.2 | 0 | 0 | 0 | 0 | 0 |  | 294.8 | 607.4
2006-09-04 | 247 | 16.79 | 26.2 | 4.8 | 12.8 | 0 | 0 | 0 | 0 | 0 |  | 294.8 | 607.4
2006-09-05 | 248 | 16.46 | 24 | 3.8 | 20.2 | 0 | 0 | 0 | 0 | 0 |  | 294.8 | 607.4
2006-09-06 | 249 | 16.61 | 24 | 3 | 18.7 | 0 | 0 | 0 | 0 | 0 |  | 294.8 | 607.4
2006-09-07 | 250 | 17.83 | 24.1 | 2.7 | 16.2 | 0 | 0 | 0 | 0 | 0 |  | 294.8 | 607.4
2006-09-08 | 251 | 18.85 | 24.5 | 4.3 | 19.5 | 0 | 0 | 0 | 0 | 0 |  | 294.8 | 607.4
2006-09-09 | 252 | 7.62 | 16.7 | 4.4 | 54.4 | 24 | 0 | 0 | 12.6 | 24 |  | 307.4 | 631.4
2006-09-10 | 253 | 15.93 | 15.7 | 4.4 | 61.6 | 1 | 0 | 0 | 0.2 | 1 |  | 307.6 | 632.4
2006-09-11 | 254 | 18.03 | 18.9 | 1.1 | 36.6 | 0 | 0 | 0 | 0 | 0 |  | 307.6 | 632.4
2006-09-12 | 255 | 17.7 | 18.3 | 2.2 | 29.8 | 0 | 0 | 0 | 0.2 | 0 |  | 307.8 | 632.4
2006-09-13 | 256 | 10.71 | 10.7 | 2.1 | 62 | 18 | 0 | 0 | 23.2 | 18 |  | 331 | 650.4
2006-09-14 | 257 | 4.05 | 3.5 | -0.1 | 92 | 24 | 0 | 0 | 33.2 | 24 |  | 364.2 | 674.4
2006-09-15 | 258 | 12.87 | 6.7 | -1.6 | 62.1 | 5 | 0 | 0 | 0.2 | 5 |  | 364.4 | 679.4
2006-09-16 | 259 | 7.56 | 6.1 | -2.6 | 60.9 | 0 | 0 | 0 | 0 | 0 |  | 364.4 | 679.4
2006-09-17 | 260 | 17.19 | 10.8 | -4.5 | 31.2 | 0 | 0 | 0 | 0.2 | 0 |  | 364.6 | 679.4
2006-09-18 | 261 | 4.42 | 8.1 | 3.2 | 62.3 | 1 | 0 | 0 | 2.2 | 1 |  | 366.8 | 680.4
2006-09-19 | 262 | 10.54 | 10.4 | -1.5 | 68.4 | 1 | 0 | 0 | 1.8 | 1 |  | 368.6 | 681.4
2006-09-20 | 263 | 2.3 | 4.6 | -1.5 | 83.9 | 17 | 0 | 0 | 18.4 | 17 |  | 387 | 698.4
2006-09-21 | 264 | 3.48 | 3.5 | 0.7 | 96.3 | 4 | 0 | 0 | 3.4 | 4 |  | 390.4 | 702.4
2006-09-22 | 265 | 6.47 | 6.5 | 0.2 | 72.6 | 0 | 0 | 0 | 0 | 0 |  | 390.4 | 702.4
2006-09-23 | 266 | 7.2 | 8.8 | -0.7 | 75.1 | 0 | 0 | 0 | 0 | 0 |  | 390.4 | 702.4
2006-09-24 | 267 | 17.66 | 17 | -1.9 | 38.7 | 0 | 0 | 0 | 0 | 0 |  | 390.4 | 702.4
2006-09-25 | 268 | 16.78 | 17.3 | -1.1 | 28.6 | 0 | 0 | 0 | 0 | 0 |  | 390.4 | 702.4
2006-09-26 | 269 | 10.86 | 13.8 | 0.9 | 59.5 | 0 | 0 | 0 | 0 | 0 |  | 390.4 | 702.4
2006-09-27 | 270 | 16.61 | 17.3 | -0.9 | 51.8 | 0 | 0 | 0 | 0 | 0 |  | 390.4 | 702.4
2006-09-28 | 271 | 15.25 | 17.2 | 1.2 | 44.6 | 0 | 0 | 0 | 0 | 0 |  | 390.4 | 702.4
2006-09-29 | 272 | 15.62 | 19.1 | 1.3 | 38.3 | 0 | 0 | 0 | 0 | 0 |  | 390.4 | 702.4
2006-09-30 | 273 | 16.2 | 14.6 | -1 | 30.5 | 0 | 0 | 0 | 0 | 0 |  | 390.4 | 702.4
2006-10-01 | 274 | 13.38 | 8.2 | -4.2 | 38.3 | 0 | 0 | 0 | 0 | 0 |  | 390.4 | 702.4
2006-10-02 | 275 | 13.87 | 9.4 | -4.5 | 28 | 0 | 0 | 0 | 0 | 0 |  | 390.4 | 702.4
2006-10-03 | 276 | 8.88 | 8.1 | -5 | 39.7 | 0 | 0 | 0 | 0 | 0 |  | 390.4 | 702.4
2006-10-04 | 277 | 15.27 | 12.9 | -4.3 | 37.1 | 0 | 0 | 0 | 0 | 0 |  | 390.4 | 702.4
2006-10-05 | 278 | 7.68 | 13.4 | -3.1 | 45.7 | 0 | 0 | 0 | 0 | 0 |  | 390.4 | 702.4
2006-10-06 | 279 | 8.53 | 8.2 | -2 | 61.8 | 0 | 0 | 0 | 3 | 0 |  | 393.4 | 702.4
2006-10-07 | 280 | 14.46 | 5.8 | -6.1 | 35.8 | 0 | 0 | 0 | 0 | 0 |  | 393.4 | 702.4
2006-10-08 | 281 | 13.47 | 8 | -6.6 | 28.7 | 0 | 0 | 0 | 0 | 0 |  | 393.4 | 702.4
2006-10-09 | 282 | 14.29 | 9.2 | -8.4 | 20.8 | 0 | 0 | 0 | 0 | 0 |  | 393.4 | 702.4
2006-10-10 | 283 | 12.61 | 10.5 | -5.4 | 35.9 | 0 | 0 | 0 | 0 | 0 |  | 393.4 | 702.4
2006-10-11 | 284 | 13.82 | 13.7 | -5 | 35 | 0 | 0 | 0 | 0 | 0 |  | 393.4 | 702.4
2006-10-12 | 285 | 13.49 | 14.9 | -3.5 | 33.6 | 0 | 0 | 0 | 0 | 0 |  | 393.4 | 702.4
2006-10-13 | 286 | 11.66 | 13.9 | -2.3 | 43.1 | 0 | 0 | 0 | 0 | 0 |  | 393.4 | 702.4
2006-10-14 | 287 | 7.23 | 12.4 | -3.3 | 40.1 | 5 | 0 | 0 | 3.8 | 5 |  | 397.2 | 707.4
2006-10-15 | 288 | 3.08 | 4.6 | -1 | 93.1 | 7 | 0 | 0 | 9.2 | 7 |  | 406.4 | 714.4
2006-10-16 | 289 | 3.05 | 3.9 | -2.5 | 93.6 | 2 | 0 | 0 | 0 | 2 |  | 406.4 | 716.4
2006-10-17 | 290 | 3.23 | -0.7 | -3 | 79.7 | 0 | 0 | 0 | 0 | 0 |  | 406.4 | 716.4
2006-10-18 | 291 | 1.52 | 3.2 | -2.7 | 96.5 | 1 | 0 | 0 | 1.2 | 1 |  | 407.6 | 717.4
2006-10-19 | 292 | 2.32 | 5 | -0.7 | 80.1 | 2 | 0 | 0 | 5.8 | 2 |  | 413.4 | 719.4
2006-10-20 | 293 | 6.28 | 5.2 | -4.8 | 62.4 | 0 | 0 | 0 | 0.2 | 0 |  | 413.6 | 719.4
2006-10-21 | 294 | 11.13 | 6.6 | -6.7 | 56.1 | 0 | 0 | 0 | 0.2 | 0 |  | 413.8 | 719.4
2006-10-22 | 295 | 10.37 | 9.8 | -6.3 | 24.3 | 0 | 0 | 0 | 0 | 0 |  | 413.8 | 719.4
2006-10-23 | 296 | 9.07 | 6.7 | -4.5 | 48.1 | 0 | 0 | 0 | 0 | 0 |  | 413.8 | 719.4
2006-10-24 | 297 | 2.99 | 3.3 | -2.7 | 60.2 | 0 | 0 | 0 | 2 | 0 |  | 415.8 | 719.4
2006-10-25 | 298 | 5.28 | 1.4 | -6.7 | 62 | 1 | 0 | 0 | 0.2 | 1 |  | 416 | 720.4
2006-10-26 | 299 | 1.08 | 3.1 | -0.3 | 74.8 | 1 | 0 | 0 | 4 | 1 |  | 420 | 721.4
2006-10-27 | 300 | 4.52 | 7.1 | 2.4 | 71.1 | 2 | 0 | 0 | 1.8 | 2 |  | 421.8 | 723.4 | 1 |  | 0
2006-10-28 | 301 | 3.58 | 5 | 1.4 | 68.2 | 0 | 60 | 7.8 | 0.8 | 7.8 |  | 422.6 | 731.2 | 0.13 | 0.13 | 7.8 | 7.8 | 0
2006-10-29 | 302 | 0.68 | 1.4 | -11.2 | 91.7 | 0 | 115 | 7.2 | 1.4 | 7.2 |  | 424 | 738.4 | 0.13043 | 0.13043 | 15 | 7.2 | 0
2006-10-30 | 303 | 3.5 | -7.4 | -18.1 | 77.6 | 0 | 90 | 0 | 3.2 | 0 |  | 427.2 | 738.4 | 0.16667 | 0.16667 | 15 | 0 | 0
2006-10-31 | 304 | 3.25 | -7.3 | -17.7 | 66.8 | 0 | 88 | 0 | 0.2 | 0 |  | 427.4 | 738.4 | 0.17045 | 0.17045 | 15 | 0 | 0
2006-11-01 | 305 | 7.33 | -1.5 | -18.9 | 58.7 | 0 | 90 | 0.3 | 1.8 | 0.3 |  | 429.2 | 738.7 | 0.17 | 0.17 | 15.3 | 0.3 | -7.2164e-16
2006-11-02 | 306 | 2.46 | -1.4 | -10.2 | 42.8 | 0 | 154 | 8.3 | 0 | 8.3 |  | 429.2 | 747 | 0.15325 | 0.15325 | 23.6 | 8.3 | 0
2006-11-03 | 307 | 0.23 | 1.5 | -4.1 | 92.8 | 0 | 245 | 11.8 | 0 | 0 |  | 429.2 | 747 | 0.096327 | 0.096327 | 23.6 | 0 | 0
2006-11-04 | 308 | 0.84 | 3.3 | -0.1 | 81.2 | 4 | 170 | 0 | 35.6 | 37.4 |  | 464.8 | 784.4 | 0.35882 | 0.35882 | 61 | 37.4 | 0
2006-11-05 | 309 | 3.15 | 4.3 | 0 | 70.8 | 0 | 100 | 0 | 7.8 | 8.2 |  | 472.6 | 792.6 | 0.692 | 0.4 | 40 | -21 | 29.2
2006-11-06 | 310 | 0.83 | 8.8 | 0.1 | 74.1 | 4 | 85 | 0 | 11.2 | 11.8 |  | 483.8 | 804.4 | 0.60941 | 0.4 | 34 | -6 | 17.8
2006-11-07 | 311 | 1.69 | 6.8 | -0.5 | 70.8 | 0 | 58 | 0 | 2.2 | 2.3 |  | 486 | 806.7 | 0.62586 | 0.4 | 23.2 | -10.8 | 13.1
2006-11-08 | 312 | 1.92 | -0.5 | -6.5 | 73.4 | 0 | 58 | 0 | 0 | 0 |  | 486 | 806.7 | 0.4 | 0.4 | 23.2 | 0 | 0
2006-11-09 | 313 | 1.32 | -2.7 | -10 | 78.1 | 0 | 87 | 3.8 | 1.8 | 1.9 |  | 487.8 | 808.6 | 0.28851 | 0.28851 | 25.1 | 1.9 | 0
2006-11-10 | 314 | 0.4 | -3.1 | -4.9 | 76.2 | 0 | 150 | 8.2 | 0 | 0 |  | 487.8 | 808.6 | 0.16733 | 0.16733 | 25.1 | 0 | 0
2006-11-11 | 315 | 0.78 | -3 | -4.6 | 87.7 | 0 | 247 | 12.6 | 2.6 | 12.6 |  | 490.4 | 821.2 | 0.15263 | 0.15263 | 37.7 | 12.6 | 0
2006-11-12 | 316 | 0.49 | -1.9 | -4.4 | 81.8 | 0 | 300 | 6.9 | 0 | 6.9 |  | 490.4 | 828.1 | 0.14867 | 0.14867 | 44.6 | 6.9 | 0
2006-11-13 | 317 | 1.72 | -3.1 | -6 | 95.3 | 0 | 350 | 6.5 | 0.4 | 6.5 |  | 490.8 | 834.6 | 0.146 | 0.146 | 51.1 | 6.5 | 7.1054e-15
2006-11-14 | 318 | 1.81 | -3.4 | -12.4 | 73.5 | 0 | 414 | 8.3 | 0.4 | 8.3 |  | 491.2 | 842.9 | 0.14348 | 0.14348 | 59.4 | 8.3 | 0
2006-11-15 | 319 | 1.39 | 1.6 | -4.8 | 75.7 | 0 | 455 | 5.3 | 10.6 | 5.3 |  | 501.8 | 848.2 | 0.1422 | 0.1422 | 64.7 | 5.3 | 0
2006-11-16 | 320 | 5.6 | 1 | -6.9 | 60.8 | 0 | 430 | 0 | 5.2 | 0 |  | 507 | 848.2 | 0.15047 | 0.15047 | 64.7 | 0 | 0
2006-11-17 | 321 | 2.79 | -1.3 | -6.7 | 64.3 | 0 | 404 | 0 | 0.4 | 0 |  | 507.4 | 848.2 | 0.16015 | 0.16015 | 64.7 | 0 | 0
2006-11-18 | 322 | 3.11 | 0.3 | -4.8 | 60.8 | 0 | 398 | 0 | 0.8 | 0 |  | 508.2 | 848.2 | 0.16256 | 0.16256 | 64.7 | 0 | 0
2006-11-19 | 323 | 1.39 | 3.7 | -4.1 | 54.7 | 1 | 359 | 0 | 7.6 | 8 |  | 515.8 | 856.2 | 0.20251 | 0.20251 | 72.7 | 8 | 0
2006-11-20 | 324 | 5.3 | 1.5 | -8.2 | 56.4 | 0 | 329 | 0 | 0 | 0 |  | 515.8 | 856.2 | 0.22097 | 0.22097 | 72.7 | 0 | 0
2006-11-21 | 325 | 0.86 | 0.1 | -3.4 | 70.5 | 0 | 448 | 15.5 | 2 | 15.5 |  | 517.8 | 871.7 | 0.19687 | 0.19687 | 88.2 | 15.5 | 0
2006-11-22 | 326 | 2.64 | -1.6 | -5.2 | 69.2 | 0 | 399 | 0 | 0 | 0 |  | 517.8 | 871.7 | 0.22105 | 0.22105 | 88.2 | 0 | 0
2006-11-23 | 327 | 0.6 | -3.9 | -6.8 | 95.2 | 0 | 553 | 20 | 0 | 20 |  | 517.8 | 891.7 | 0.19566 | 0.19566 | 108.2 | 20 | 0
2006-11-24 | 328 | 0.83 | -5.7 | -16.2 | 90.3 | 0 | 539 | 0 | 0.8 | 0 |  | 518.6 | 891.7 | 0.20074 | 0.20074 | 108.2 | 0 | 0
2006-11-25 | 329 | 0.98 | -9.2 | -18.5 | 88 | 0 | 550 | 1.4 | 0.6 | 1.4 |  | 519.2 | 893.1 | 0.19927 | 0.19927 | 109.6 | 1.4 | -5.7732e-15
2006-11-26 | 330 | 0.52 | -7.6 | -16.8 | 89.1 | 0 | 570 | 2.6 | 0 | 2.6 |  | 519.2 | 895.7 | 0.19684 | 0.19684 | 112.2 | 2.6 | 5.7732e-15
2006-11-27 | 331 | 0.66 | -16.8 | -25.2 | 81.2 | 0 | 590 | 2.6 | 0 | 2.6 |  | 519.2 | 898.3 | 0.19458 | 0.19458 | 114.8 | 2.6 | 1.9984e-14
2006-11-28 | 332 | 1.71 | -21.6 | -33 | 74 | 0 | 600 | 1.3 | 0 | 1.3 |  | 519.2 | 899.6 | 0.1935 | 0.1935 | 116.1 | 1.3 | 2.8866e-15
2006-11-29 | 333 | 0.81 | -14 | -35.3 | 71.4 | 0 | 650 | 6.5 | 0 | 6.5 |  | 519.2 | 906.1 | 0.18862 | 0.18862 | 122.6 | 6.5 | 0
2006-11-30 | 334 | 0.47 | -8.4 | -18 | 87.9 | 0 | 700 | 6.5 | 0 | 6.5 |  | 519.2 | 912.6 | 0.18443 | 0.18443 | 129.1 | 6.5 | 0
2006-12-01 | 335 | 0.29 | -8.4 | -13.7 | 92 | 0 | 713 | 1.7 | 0 | 1.7 |  | 519.2 | 914.3 | 0.18345 | 0.18345 | 130.8 | 1.7 | 1.1324e-14
2006-12-02 | 336 | 1.54 | -6.2 | -20.1 | 84.7 | 0 | 711 | 0 | 0 | 0 |  | 519.2 | 914.3 | 0.18397 | 0.18397 | 130.8 | 0 | 0
2006-12-03 | 337 | 0.28 | -6.9 | -10 | 94.1 | 0 | 734 | 3 | 0 | 3 |  | 519.2 | 917.3 | 0.18229 | 0.18229 | 133.8 | 3 | 0
2006-12-04 | 338 | 0.17 | -4.4 | -8.3 | 94.9 | 0 | 719 | 0 | 0 | 0 |  | 519.2 | 917.3 | 0.18609 | 0.18609 | 133.8 | 0 | 0
2006-12-05 | 339 | 2.33 | -0.7 | -7.9 | 94.9 | 0 | 765 | 6 | 0 | 6 |  | 519.2 | 923.3 | 0.18275 | 0.18275 | 139.8 | 6 | 0
2006-12-06 | 340 | 2.13 | 0.7 | -7.4 | 96.5 | 0 | 750 | 0 | 0.4 | 0 |  | 519.6 | 923.3 | 0.1864 | 0.1864 | 139.8 | 0 | 0
2006-12-07 | 341 | 1.57 | -0.8 | -7.8 | 97.4 | 0 | 712 | 0 | 0 | 0 |  | 519.6 | 923.3 | 0.19635 | 0.19635 | 139.8 | 0 | 0
2006-12-08 | 342 | 0.68 | 0 | -2.9 | 93.3 | 0 | 720 | 1 | 0 | 1 |  | 519.6 | 924.3 | 0.19556 | 0.19556 | 140.8 | 1 | 0
2006-12-09 | 343 | 1.83 | 2.9 | -3.4 | 59.6 | 0 | 740 | 2.6 | 1.2 | 2.6 |  | 520.8 | 926.9 | 0.19378 | 0.19378 | 143.4 | 2.6 | 5.7732e-15
2006-12-10 | 344 | 2.85 | 2.6 | -3.4 | 74.4 | 0 | 750 | 1.3 | 1.4 | 1.3 |  | 522.2 | 928.2 | 0.19293 | 0.19293 | 144.7 | 1.3 | -1.1324e-14
2006-12-11 | 345 | 0.32 | -0.3 | -1.8 | 77.6 | 0 | 774 | 3.1 | 0.8 | 3.1 |  | 523 | 931.3 | 0.19096 | 0.19096 | 147.8 | 3.1 | 5.7732e-15
2006-12-12 | 346 | 4.12 | -1 | -6.3 | 75.3 | 0 | 794 | 2.6 | 2.4 | 2.6 |  | 525.4 | 933.9 | 0.18942 | 0.18942 | 150.4 | 2.6 | 5.7732e-15
2006-12-13 | 347 | 2.11 | 0.5 | -5 | 70.3 | 0 | 810 | 2.1 | 1.4 | 2.1 |  | 526.8 | 936 | 0.18827 | 0.18827 | 152.5 | 2.1 | 5.7732e-15
2006-12-14 | 348 | 1.74 | -1.8 | -11.2 | 63.3 | 0 | 867 | 7.4 | 0 | 7.4 |  | 526.8 | 943.4 | 0.18443 | 0.18443 | 159.9 | 7.4 | 0
2006-12-15 | 349 | 0.4 | -1.3 | -16.7 | 90.1 | 0 | 936 | 9 | 0 | 9 |  | 526.8 | 952.4 | 0.18045 | 0.18045 | 168.9 | 9 | 0
2006-12-16 | 350 | 2.86 | -9.1 | -23.5 | 82.8 | 0 | 899 | 0 | 0 | 0 |  | 526.8 | 952.4 | 0.18788 | 0.18788 | 168.9 | 0 | 0
2006-12-17 | 351 | 1.61 | -7.3 | -17.2 | 85.8 | 0 | 845 | 0 | 0.2 | 0 |  | 527 | 952.4 | 0.19988 | 0.19988 | 168.9 | 0 | 0
2006-12-18 | 352 | 0.41 | -5.8 | -13.8 | 87.7 | 0 | 864 | 2.5 | 0 | 2.5 |  | 527 | 954.9 | 0.19838 | 0.19838 | 171.4 | 2.5 | 0
2006-12-19 | 353 | 0.98 | -2.1 | -7.8 | 85 | 0 | 843 | 0 | 0 | 0 |  | 527 | 954.9 | 0.20332 | 0.20332 | 171.4 | 0 | 0
2006-12-20 | 354 | 0.81 | -0.8 | -5.6 | 54.8 | 0 | 819 | 0 | 0 | 0 |  | 527 | 954.9 | 0.20928 | 0.20928 | 171.4 | 0 | 0
2006-12-21 | 355 | 2.7 | -1.1 | -6.2 | 63.2 | 0 | 832 | 1.7 | 0 | 1.7 |  | 527 | 956.6 | 0.20805 | 0.20805 | 173.1 | 1.7 | 1.1324e-14
2006-12-22 | 356 | 2.04 | -2.9 | -7.9 | 59.3 | 0 | 806 | 0 | 0.6 | 0 |  | 527.6 | 956.6 | 0.21476 | 0.21476 | 173.1 | 0 | 0
2006-12-23 | 357 | 0.48 | -5 | -14.2 | 62.3 | 0 | 876 | 9.1 | 0 | 9.1 |  | 527.6 | 965.7 | 0.20799 | 0.20799 | 182.2 | 9.1 | 0
2006-12-24 | 358 | 0.45 | -4 | -20.1 | 55.9 | 0 | 903 | 3.5 | 0 | 3.5 |  | 527.6 | 969.2 | 0.20565 | 0.20565 | 185.7 | 3.5 | 0
2006-12-25 | 359 | 3.27 | -1.9 | -9 | 63 | 0 | 879 | 0 | 5.2 | 0 |  | 532.8 | 969.2 | 0.21126 | 0.21126 | 185.7 | 0 | 0
2006-12-26 | 360 | 2.22 | -3 | -8.4 | 64.5 | 0 | 829 | 0 | 0 | 0 |  | 532.8 | 969.2 | 0.224 | 0.224 | 185.7 | 0 | 0
2006-12-27 | 361 | 0.71 | -5.2 | -11.8 | 92.8 | 0 | 870 | 5.3 | 0 | 5.3 |  | 532.8 | 974.5 | 0.21954 | 0.21954 | 191 | 5.3 | -1.1546e-14
2006-12-28 | 362 | 4.2 | -7.5 | -20 | 83.4 | 0 | 903 | 4.3 | 0.6 | 4.3 |  | 533.4 | 978.8 | 0.21628 | 0.21628 | 195.3 | 4.3 | -1.1546e-14
2006-12-29 | 363 | 2.43 | -3.2 | -15.9 | 41.6 | 0 | 908 | 0.7 | 0 | 0.7 |  | 533.4 | 979.5 | 0.21586 | 0.21586 | 196 | 0.7 | 1.1324e-14
2006-12-30 | 364 | 3.96 | -2.9 | -15.7 | 60.4 | 0 | 886 | 0 | 2.2 | 0 |  | 535.6 | 979.5 | 0.22122 | 0.22122 | 196 | 0 | 0
2006-12-31 | 365 | 1.53 | -3.7 | -14.1 | 77.6 | 0 | 862 | 0 | 0 | 0 |  | 535.6 | 979.5 | 0.22738 | 0.22738 | 196 | 0 | 0
Monthly Totals
January | [9 empty] | 138.7
February | [9 empty] | 51.3
March | [9 empty] | 68.4
April | [9 empty] | 59.2
May | [9 empty] | 82.8
June | [9 empty] | 103
July | [9 empty] | 50
August | [9 empty] | 54
September | [9 empty] | 95
October | [9 empty] | 36
November | [9 empty] | 174.2
December | [9 empty] | 66.9
979.5
Formulas:
Date = [Date, row above]+1

## Data
Sicamous base station 2006 |  |  |  | RH, Solar and PAR new calibrations added col BL onwards | [7 empty] | Removed -6999 indicating bad data | [43 empty] | 3496 |  | 2.02 | Recalibrated 30/07/07 |  | Rh_adjustment, 2/08/07) | 1.59
Last edit 18/04/25 |  |  |  | PAR 5 to 10% low |  |  |  |  | Empty cell indicates no data | [46 empty] | 3510 |  |  | 0.98 | 1.1 | 111 | -76.7 | [6 empty] | Summary
|  | Total | Total | Avg. | Avg. | Avg. | Avg. | Avg. | Avg. | Avg. | Avg. | Avg. | Total | Max. | Time | Max. | Time | Max. | Max. | Max. | Max. | Max. | Max. | Max. | Time | Min. | Time | Min. | Time | Min. | Min. | Min. | Min. | Min. | Min. | Wind Rose: | [22 empty] | Revised |  | 99 | 0.88 |  |  | Used Rhcor | [29 empty] | Midnight
|  | Solar | PAR | Ta 6m | RH | Ta 3m | Ta 1.5m | Ta 0.25m | Tsoil_Duff | Tsoil_0.15 | Tsoil_0.5 | Wind | Rain | Ta 6m | Ta 6m | RH | RH | Ta 3m | Ta 1.5m | Ta 0.25m | Tsoil_Duff | Tsoil_0.15 | Tsoil_0.5 | Wind | Max_Wind | Ta 6m | Ta 6m | RH | RH | Ta 3m | Ta 1.5m | Ta 0.25m | Tsoil_Duff | Tsoil_0.15 | Tsoil_0.5 | [8 empty] | Distance | Distance |  | Tlogger | Tpanel | Tlogger | Tpanel | Tlogger | Tpanel | BATT. | ID | Comments | Snow Depth | Solarmax | PARmax | Solar | PAR |  | -7 |  | Vapres | VPDx |  | FWS |  | Solar | PAR | Ta6Ave | Ta3Ave | Ta15Ave | Ta025Ave | TdufAve | Ts015Ave | Ts05Ave | RH6Ave | Ta6Max | Ta3Max | Ta15Max | Ta025Max | TdufMax | Ts015Max | Ts05Max | RH6Max | Ta6Min | Ta3Min | Ta15Min | Ta025Min | TdufMin | Ts015Min | Ts05Min | RH6Min | SnowD | Precipitation | Wind | WindX | Vapres | vpdX | BatV
Date | Doy | MJ/m2/d | mol/m2/d | C | % | C | C | C | C | C | C | m/s | mm | C | PST | % | PST | C | C | C | C | C | C | m/s | PST | C | PST | % | PST | C | C | C | C | C | C | N--NE | NE--E | E--SE | SE--S | S--SW | SW--W | W--NW | NW--N | Max | Min | Avg | Avg | Avg | Max | Max | Min | Min | (V) |  |  |  | MJ/m2/d | mol/m2/d |  |  | RHMax | RHAvg | RHMin | kPa | kPa |  |  |  | MJ/m2/d | mol/m2/d | C | C | C | C | C | C | C | % | C | C | C | C | C | C | C | % | C | C | C | C | C | C | C | % | mm | mm/d | m/s | m/s | kPa | kPa | V
583
2006-01-01 | 1 | 1.487 | 3.172 | -2.786 | 101.6 | -3.491 | -3.775 | -0.051 | -0.449 | -0.158 | 0.806 | 1.615 | 0 | -0.229 | 1151 | 110.5 | 326 | 0.397 | 0.369 | 0.244 | -0.252 | 0.097 | 1.054 | 4.65 | 2212 | -8.49 | 813 | 89.6 | 1629 | -10.26 | -11.66 | -0.276 | -0.701 | -0.383 | 0.587 | 0.174 | 0.279 | 0.21 | 0.102 | 0.072 | 0.049 | 0.036 | 0.078 | 2911 | 2901 | 2905 | -4.543 | -4.599 | -1.911 | -1.853 | -10.36 | -10.7 | 13.03 | 2876 |  | 605 | 4.59 | 9.2718 | 1.46 | 3.49 | 99 | 84.8 | 71.8 | 0.431 | 0.169 |  |  |  | 1.46 | 3.49 | -2.8 | -3.5 | -3.8 | -0.1 | -0.4 | -0.2 | 0.8 | 84.8 | -0.2 | 0.4 | 0.4 | 0.2 | -0.3 | 0.1 | 1.1 | 99 | -8.5 | -10.3 | -11.7 | -0.3 | -0.7 | -0.4 | 0.6 | 71.8 | 605 | 2.9 | 1.62 | 4.65 | 0.431 | 0.169 | 13.03
2006-01-02 | 2 | 3.239 | 6.016 | -1.613 | 97.1 | -2.173 | -2.357 | -0.049 | -0.439 | -0.172 | 0.802 | 1.315 | 0 | 1.079 | 1217 | 110 | 2254 | 3.066 | 3.527 | 0.23 | -0.178 | 0.071 | 1.049 | 4.65 | 229 | -3.864 | 845 | 77.4 | 1216 | -5.8 | -6.711 | -0.285 | -0.699 | -0.391 | 0.584 | 0.14 | 0.272 | 0.197 | 0.097 | 0.087 | 0.094 | 0.053 | 0.06 | 2929 | 2920 | 2924 | -2.957 | -3.026 | -0.304 | 0.28 | -5.566 | -5.912 | 13.01 | 2876 |  | 586 | 4.63 | 9.3526 | 3.17 | 6.62 | 98.2 | 78.4 | 61.1 | 0.403 | 0.257 |  |  |  | 3.17 | 6.62 | -1.6 | -2.2 | -2.4 | 0 | -0.4 | -0.2 | 0.8 | 78.4 | 1.1 | 3.1 | 3.5 | 0.2 | -0.2 | 0.1 | 1 | 98.2 | -3.9 | -5.8 | -6.7 | -0.3 | -0.7 | -0.4 | 0.6 | 61.1 | 586 | 0 | 1.32 | 4.65 | 0.403 | 0.257 | 13.01
2006-01-03 | 3 | 1.853 | 2.304 | -3.32 | 103.8 | -3.726 | -3.799 | -0.052 | -0.478 | -0.201 | 0.774 | 1.204 | 0 | -1.052 | 1249 | 111 | 416 | 0.09 | 0.284 | 0.071 | -0.359 | -0.088 | 0.876 | 3.187 | 1849 | -5.446 | 1658 | 79.3 | 1320 | -7 | -7.76 | -0.436 | -0.868 | -0.55 | 0.426 | 0.083 | 0.104 | 0.115 | 0.074 | 0.147 | 0.261 | 0.122 | 0.094 | 2836 | 2835 | 2835 | -3.914 | -3.977 | -1.911 | -1.64 | -6.389 | -6.723 | 13.11 | 2876 |  | 675 | 4.67 | 9.4334 | 1.82 | 2.53 | 99.8 | 88.3 | 62.8 | 0.355 | 0.21 |  |  |  | 1.82 | 2.53 | -3.3 | -3.7 | -3.8 | -0.1 | -0.5 | -0.2 | 0.8 | 88.3 | -1.1 | 0.1 | 0.3 | 0.1 | -0.4 | -0.1 | 0.9 | 99.8 | -5.4 | -7 | -7.8 | -0.4 | -0.9 | -0.6 | 0.4 | 62.8 | 675 | 11.6 | 1.2 | 3.19 | 0.355 | 0.21 | 13.11
2006-01-04 | 4 | 2.784 | 3.342 | -2.952 | 99.2 | -3.539 | -3.74 | -0.047 | -0.529 | -0.207 | 0.777 | 1.429 | 0 | 0.347 | 1326 | 110.6 | 506 | 1.591 | 1.483 | 0.19 | -0.322 | 0.019 | 0.995 | 4.53 | 2240 | -5.863 | 559 | 82.5 | 1251 | -8.25 | -9.32 | -0.386 | -0.85 | -0.522 | 0.465 | 0.104 | 0.105 | 0.111 | 0.097 | 0.212 | 0.212 | 0.093 | 0.066 | 2854 | 2844 | 2849 | -4.405 | -4.455 | -1.292 | -0.925 | -7.07 | -7.48 | 13.1 | 2876 |  | 661 | 4.72 | 9.5344 | 2.73 | 3.68 | 99.2 | 81 | 65.6 | 0.411 | 0.216 |  |  |  | 2.73 | 3.68 | -3 | -3.5 | -3.7 | 0 | -0.5 | -0.2 | 0.8 | 81 | 0.3 | 1.6 | 1.5 | 0.2 | -0.3 | 0 | 1 | 99.2 | -5.9 | -8.3 | -9.3 | -0.4 | -0.9 | -0.5 | 0.5 | 65.6 | 661 | 0 | 1.43 | 4.53 | 0.411 | 0.216 | 13.1
2006-01-05 | 5 | 0.655 | 1.219 | -0.771 | 99.1 | -1.235 | -1.322 | -0.014 | -0.427 | -0.163 | 0.823 | 1.827 | 0 | 1.334 | 1447 | 110.5 | 2344 | 1.017 | 0.989 | 0.077 | -0.331 | -0.093 | 0.882 | 5.488 | 807 | -2.931 | 10 | 84.1 | 635 | -3.468 | -3.547 | -0.141 | -0.523 | -0.214 | 0.769 | 0.165 | 0.128 | 0.083 | 0.048 | 0.095 | 0.184 | 0.152 | 0.144 | 2870 | 2862 | 2866 | -1.68 | -1.69 | -0.243 | -0.176 | -3.439 | -3.51 | 12.7 | 2876 |  | 644 | 4.76 | 9.6152 | 0.64 | 1.34 | 99 | 80.9 | 67 | 0.451 | 0.222 |  |  |  | 0.64 | 1.34 | -0.8 | -1.2 | -1.3 | 0 | -0.4 | -0.2 | 0.8 | 80.9 | 1.3 | 1 | 1 | 0.1 | -0.3 | -0.1 | 0.9 | 99 | -2.9 | -3.5 | -3.5 | -0.1 | -0.5 | -0.2 | 0.8 | 67 | 644 | 0 | 1.83 | 5.49 | 0.451 | 0.222 | 12.7
2006-01-06 | 6 | 1.552 | 2.814 | 0.365 | 108.5 | -0.042 | -0.092 | 0.09 | -0.295 | -0.116 | 0.842 | 1.392 | 0 | 1.87 | 1105 | 111 | 324 | 2.144 | 2.245 | 0.167 | -0.206 | -0.031 | 0.933 | 4.277 | 1627 | -1.781 | 315 | 104.3 | 1638 | -2.241 | -2.218 | -0.014 | -0.406 | -0.196 | 0.779 | 0.055 | 0.069 | 0.044 | 0.062 | 0.175 | 0.292 | 0.222 | 0.082 | 2868 | 2862 | 2865 | -0.214 | -0.231 | 1.074 | 1.172 | -1.642 | -1.557 | 12.8 | 2876 |  | 645 | 4.82 | 9.7364 | 1.52 | 3.1 | 99.8 | 95.8 | 89.1 | 0.623 | 0.076 |  |  |  | 1.52 | 3.1 | 0.4 | 0 | -0.1 | 0.1 | -0.3 | -0.1 | 0.8 | 95.8 | 1.9 | 2.1 | 2.2 | 0.2 | -0.2 | 0 | 0.9 | 99.8 | -1.8 | -2.2 | -2.2 | 0 | -0.4 | -0.2 | 0.8 | 89.1 | 645 | 0.1 | 1.39 | 4.28 | 0.623 | 0.076 | 12.8
2006-01-07 | 7 | 2.295 | 3.38 | -2.588 | 110.1 | -3.247 | -3.427 | 0.066 | -0.372 | -0.17 | 0.784 | 0.747 | 0 | -0.056 | 2 | 111.2 | 702 | -0.49 | -0.456 | 0.34 | -0.132 | 0.067 | 1.02 | 2.322 | 1513 | -6.528 | 901 | 105.5 | 957 | -8.66 | -10.2 | -0.231 | -0.674 | -0.436 | 0.529 | 0.071 | 0.303 | 0.256 | 0.058 | 0.137 | 0.114 | 0.04 | 0.02 | 2844 | 2841 | 2843 | -3.38 | -3.498 | -0.325 | -0.455 | -8.53 | -9 | 13.02 | 2876 |  | 667 | 4.87 | 9.8374 | 2.25 | 3.72 | 100 | 98.4 | 91 | 0.553 | 0.055 |  |  |  | 2.25 | 3.72 | -2.6 | -3.2 | -3.4 | 0.1 | -0.4 | -0.2 | 0.8 | 98.4 | -0.1 | -0.5 | -0.5 | 0.3 | -0.1 | 0.1 | 1 | 100 | -6.5 | -8.7 | -10.2 | -0.2 | -0.7 | -0.4 | 0.5 | 91 | 667 | 2.9 | 0.75 | 2.32 | 0.553 | 0.055 | 13.02
2006-01-08 | 8 | 0.564 | 0.987 | -3.071 | 105.8 | -3.489 | -3.512 | 0.131 | -0.43 | -0.168 | 0.794 | 1.387 | 0 | -1.036 | 1340 | 111.1 | 7 | 0.08 | 0.488 | 0.265 | -0.27 | -0.043 | 0.921 | 4.996 | 2249 | -4.344 | 1741 | 94.8 | 1341 | -5.748 | -6.544 | -0.058 | -0.6 | -0.322 | 0.643 | 0.022 | 0.026 | 0.058 | 0.064 | 0.24 | 0.422 | 0.145 | 0.024 | 2831 | 2830 | 2830 | -3.512 | -3.584 | -1.683 | -1.417 | -5.524 | -5.73 | 13.01 | 2876 |  | 680 | 4.93 | 9.9586 | 0.55 | 1.09 | 100 | 91.5 | 76.4 | 0.432 | 0.133 |  |  |  | 0.55 | 1.09 | -3.1 | -3.5 | -3.5 | 0.1 | -0.4 | -0.2 | 0.8 | 91.5 | -1 | 0.1 | 0.5 | 0.3 | -0.3 | 0 | 0.9 | 100 | -4.3 | -5.7 | -6.5 | -0.1 | -0.6 | -0.3 | 0.6 | 76.4 | 680 | 1.7 | 1.39 | 5 | 0.432 | 0.133 | 13.01
2006-01-09 | 9 | 0.156 | 0.258 | -2.615 | 107.3 | -3.029 | -3.076 | 0.097 | -0.469 | -0.174 | 0.801 | 1.484 | 0 | -1.45 | 906 | 111.1 | 2055 | -1.623 | -1.634 | 0.17 | -0.398 | -0.117 | 0.859 | 5.408 | 442 | -3.77 | 39 | 99.5 | 9 | -4.355 | -4.875 | -0.031 | -0.584 | -0.3 | 0.687 | 0.061 | 0.039 | 0.065 | 0.062 | 0.174 | 0.238 | 0.237 | 0.124 | 2726 | 2710 | 2717 | -3.242 | -3.273 | -2.325 | -2.355 | -4.225 | -4.229 | 12.65 | 2876 |  | 793 | 4.99 | 10.0798 | 0.15 | 0.28 | 100 | 93.9 | 81.5 | 0.447 | 0.101 |  |  |  | 0.15 | 0.28 | -2.6 | -3 | -3.1 | 0.1 | -0.5 | -0.2 | 0.8 | 93.9 | -1.5 | -1.6 | -1.6 | 0.2 | -0.4 | -0.1 | 0.9 | 100 | -3.8 | -4.4 | -4.9 | 0 | -0.6 | -0.3 | 0.7 | 81.5 | 793 | 14.7 | 1.48 | 5.41 | 0.447 | 0.101 | 12.65
2006-01-10 | 10 | 0.201 | 0.396 | -1.888 | 108.5 | -2.305 | -2.422 | 0.131 | -0.403 | -0.169 | 0.802 | 1.614 | 0 | -0.072 | 1017 | 111 | 538 | -0.074 | -0.292 | 0.22 | -0.315 | -0.098 | 0.876 | 6.113 | 1205 | -4.248 | 2316 | 99.9 | 1707 | -4.99 | -5.381 | 0.021 | -0.509 | -0.282 | 0.687 | 0.219 | 0.102 | 0.067 | 0.047 | 0.178 | 0.239 | 0.102 | 0.046 | 2632 | 2631 | 2631 | -2.36 | -2.46 | -0.842 | -0.816 | -4.601 | -4.749 | 12.59 | 2876 |  | 879 | 5.06 | 10.2212 | 0.2 | 0.44 | 99.8 | 95.8 | 82.1 | 0.499 | 0.109 |  |  |  | 0.2 | 0.44 | -1.9 | -2.3 | -2.4 | 0.1 | -0.4 | -0.2 | 0.8 | 95.8 | -0.1 | -0.1 | -0.3 | 0.2 | -0.3 | -0.1 | 0.9 | 99.8 | -4.2 | -5 | -5.4 | 0 | -0.5 | -0.3 | 0.7 | 82.1 | 879 | 11.2 | 1.61 | 6.11 | 0.499 | 0.109 | 12.59
2006-01-11 | 11 | 0.572 | 0.916 | -3.181 | 108 | -3.508 | -3.543 | 0.147 | -0.426 | -0.167 | 0.799 | 1.956 | 0 | -1.731 | 1220 | 111.1 | 549 | -0.859 | -0.721 | 0.21 | -0.363 | -0.105 | 0.848 | 5.089 | 1235 | -3.986 | 454 | 99.1 | 1222 | -4.48 | -4.764 | 0.092 | -0.484 | -0.211 | 0.756 | 0.028 | 0.117 | 0.051 | 0.013 | 0.228 | 0.459 | 0.092 | 0.01 | 6999 | 6999 | 6999 | -3.384 | -3.444 | -2.511 | -2.494 | -4.601 | -4.681 | 12.93 | 2876 |  | 920 | 5.13 | 10.3626 | 0.56 | 1.01 | 100 | 95 | 80.9 | 0.435 | 0.103 |  |  |  | 0.56 | 1.01 | -3.2 | -3.5 | -3.5 | 0.1 | -0.4 | -0.2 | 0.8 | 95 | -1.7 | -0.9 | -0.7 | 0.2 | -0.4 | -0.1 | 0.8 | 100 | -4 | -4.5 | -4.8 | 0.1 | -0.5 | -0.2 | 0.8 | 80.9 | 920 | 5.3 | 1.96 | 5.09 | 0.435 | 0.103 | 12.93
2006-01-12 | 12 | 0.534 | 0.88 | -3.847 | 108.3 | -3.973 | -4.061 | 0.142 | -0.472 | -0.186 | 0.787 | 0.487 | 0 | -2.781 | 1103 | 110.4 | 426 | -2.173 | -2.546 | 0.213 | -0.417 | -0.137 | 0.837 | 2.508 | 12 | -4.241 | 1855 | 101.6 | 1432 | -4.715 | -5.093 | 0.065 | -0.532 | -0.245 | 0.732 | 0.072 | 0.073 | 0.072 | 0.057 | 0.207 | 0.304 | 0.125 | 0.091 | 6999 | 2519 | 2519 | -3.755 | -3.861 | -3.047 | -3.052 | -4.205 | -4.295 | 12.9 | 2876 |  | 991 | 5.2 | 10.504 | 0.52 | 0.97 | 98.8 | 95.5 | 84.8 | 0.422 | 0.076 |  |  |  | 0.52 | 0.97 | -3.8 | -4 | -4.1 | 0.1 | -0.5 | -0.2 | 0.8 | 95.5 | -2.8 | -2.2 | -2.5 | 0.2 | -0.4 | -0.1 | 0.8 | 98.8 | -4.2 | -4.7 | -5.1 | 0.1 | -0.5 | -0.2 | 0.7 | 84.8 | 991 | 9.2 | 0.49 | 2.51 | 0.422 | 0.076 | 12.9
2006-01-13 | 13 | 0.639 | 1.054 | -1.579 | 109.3 | -1.702 | -1.799 | 0.174 | -0.409 | -0.158 | 0.813 | 0.899 | 0 | 0.419 | 1339 | 111 | 2208 | 0.648 | 0.671 | 0.234 | -0.344 | -0.097 | 0.869 | 3.652 | 1353 | -3.639 | 1 | 103.3 | 1338 | -3.781 | -3.793 | 0.042 | -0.51 | -0.205 | 0.774 | 0.08 | 0.052 | 0.053 | 0.065 | 0.16 | 0.271 | 0.197 | 0.122 | 2583 | 2580 | 2581 | -2.089 | -2.074 | -0.718 | -0.686 | -4.059 | -4.079 | 12.93 | 2876 |  | 929 | 5.27 | 10.6454 | 0.63 | 1.16 | 99.8 | 97.1 | 87.5 | 0.551 | 0.079 |  |  |  | 0.63 | 1.16 | -1.6 | -1.7 | -1.8 | 0.2 | -0.4 | -0.2 | 0.8 | 97.1 | 0.4 | 0.6 | 0.7 | 0.2 | -0.3 | -0.1 | 0.9 | 99.8 | -3.6 | -3.8 | -3.8 | 0 | -0.5 | -0.2 | 0.8 | 87.5 | 929 | 0 | 0.9 | 3.65 | 0.551 | 0.079 | 12.93
2006-01-14 | 14 | 1.044 | 1.381 | -2.777 | 110 | -3.249 | -3.444 | 0.18 | -0.395 | -0.169 | 0.785 | 0.931 | 0 | -1.371 | 135 | 111.2 | 2327 | -1.169 | -1.202 | 0.274 | -0.325 | -0.089 | 0.852 | 3.267 | 149 | -4.514 | 828 | 105.3 | 1154 | -6.183 | -7.54 | 0.058 | -0.505 | -0.272 | 0.682 | 0.049 | 0.102 | 0.083 | 0.05 | 0.222 | 0.358 | 0.107 | 0.028 | 2615 | 2614 | 2614 | -2.69 | -2.81 | -1.58 | -1.641 | -4.184 | -4.408 | 13.01 | 2876 |  | 896 | 5.36 | 10.8272 | 1.02 | 1.52 | 100 | 98.2 | 90.7 | 0.501 | 0.051 |  |  |  | 1.02 | 1.52 | -2.8 | -3.2 | -3.4 | 0.2 | -0.4 | -0.2 | 0.8 | 98.2 | -1.4 | -1.2 | -1.2 | 0.3 | -0.3 | -0.1 | 0.9 | 100 | -4.5 | -6.2 | -7.5 | 0.1 | -0.5 | -0.3 | 0.7 | 90.7 | 896 | 0 | 0.93 | 3.27 | 0.501 | 0.051 | 13.01
2006-01-15 | 15 | 0.779 | 1.079 | -7.21 | 109 | -7.76 | -7.94 | 0.105 | -0.563 | -0.223 | 0.74 | 1.657 | 0 | -4.137 | 1 | 110.6 | 34 | -4.51 | -4.384 | 0.179 | -0.408 | -0.156 | 0.803 | 3.479 | 1251 | -14 | 2359 | 106.4 | 2354 | -16.09 | -17.33 | -0.122 | -0.907 | -0.429 | 0.57 | 0.017 | 0.173 | 0.101 | 0.007 | 0.163 | 0.435 | 0.097 | 0.007 | 6999 | 2574 | 2574 | -5.706 | -5.951 | -3.481 | -3.631 | -9.14 | -10.11 | 12.97 | 2876 |  | 936 | 5.44 | 10.9888 | 0.76 | 1.19 | 99.2 | 96.6 | 92.5 | 0.416 | 0.034 |  |  |  | 0.76 | 1.19 | -7.2 | -7.8 | -7.9 | 0.1 | -0.6 | -0.2 | 0.7 | 96.6 | -4.1 | -4.5 | -4.4 | 0.2 | -0.4 | -0.2 | 0.8 | 99.2 | -14 | -16.1 | -17.3 | -0.1 | -0.9 | -0.4 | 0.6 | 92.5 | 936 | 5.2 | 1.66 | 3.48 | 0.416 | 0.034 | 12.97
2006-01-16 | 16 | 0.909 | 1.297 | -6.868 | 108.2 | -6.895 | -6.988 | 0.088 | -0.695 | -0.232 | 0.77 | 1.478 | 0 | -4.616 | 2359 | 109.4 | 216 | -4.138 | -4.138 | 0.187 | -0.633 | -0.137 | 0.835 | 4.53 | 2248 | -14.09 | 5 | 105.9 | 1718 | -15.9 | -16.43 | -0.124 | -0.885 | -0.407 | 0.581 | 0.065 | 0.083 | 0.099 | 0.116 | 0.204 | 0.199 | 0.147 | 0.087 | 2541 | 2539 | 2539 | -6.606 | -6.664 | -4.894 | -4.944 | -10.29 | -10.73 | 13.03 | 2876 |  | 971 | 5.53 | 11.1706 | 0.89 | 1.43 | 97.2 | 95.3 | 91.7 | 0.397 | 0.036 |  |  |  | 0.89 | 1.43 | -6.9 | -6.9 | -7 | 0.1 | -0.7 | -0.2 | 0.8 | 95.3 | -4.6 | -4.1 | -4.1 | 0.2 | -0.6 | -0.1 | 0.8 | 97.2 | -14.1 | -15.9 | -16.4 | -0.1 | -0.9 | -0.4 | 0.6 | 91.7 | 971 | 4.6 | 1.48 | 4.53 | 0.397 | 0.036 | 13.03
2006-01-17 | 17 | 3.756 | 5.175 | -2.73 | 98.6 | -3.047 | -3.146 | 0.09 | -0.582 | -0.235 | 0.775 | 2.102 | 0 | 1.164 | 1340 | 109.6 | 331 | 2.124 | 1.931 | 0.232 | -0.449 | -0.132 | 0.867 | 5.222 | 435 | -4.995 | 42 | 71.3 | 1334 | -5.282 | -5.491 | -0.055 | -0.683 | -0.281 | 0.729 | 0.015 | 0.012 | 0.033 | 0.072 | 0.284 | 0.408 | 0.146 | 0.029 | 2581 | 2580 | 2581 | -3.532 | -3.545 | -1.766 | -1.509 | -4.894 | -4.965 | 13.08 | 2876 |  | 929 | 5.63 | 11.3726 | 3.68 | 5.69 | 97.6 | 79.8 | 55.7 | 0.37 | 0.294 |  |  |  | 3.68 | 5.69 | -2.7 | -3 | -3.1 | 0.1 | -0.6 | -0.2 | 0.8 | 79.8 | 1.2 | 2.1 | 1.9 | 0.2 | -0.4 | -0.1 | 0.9 | 97.6 | -5 | -5.3 | -5.5 | -0.1 | -0.7 | -0.3 | 0.7 | 55.7 | 929 | 0 | 2.1 | 5.22 | 0.37 | 0.294 | 13.08
2006-01-18 | 18 | 0.963 | 1.481 | -6.561 | 108.5 | -7.41 | -7.87 | 0.038 | -0.639 | -0.287 | 0.707 | 1.364 | 0 | -3.173 | 1127 | 110.6 | 927 | -2.911 | -2.972 | 0.162 | -0.473 | -0.189 | 0.801 | 3.253 | 1533 | -15.72 | 2345 | 104.1 | 1548 | -17.33 | -18.57 | -0.242 | -0.965 | -0.549 | 0.44 | 0.008 | 0.218 | 0.081 | 0.005 | 0.125 | 0.424 | 0.131 | 0.008 | 2632 | 2627 | 2630 | -5.32 | -5.698 | -3.232 | -3.294 | -13.13 | -13.71 | 12.93 | 2876 |  | 880 | 5.72 | 11.5544 | 0.94 | 1.63 | 99.2 | 95.8 | 88.8 | 0.429 | 0.054 |  |  |  | 0.94 | 1.63 | -6.6 | -7.4 | -7.9 | 0 | -0.6 | -0.3 | 0.7 | 95.8 | -3.2 | -2.9 | -3 | 0.2 | -0.5 | -0.2 | 0.8 | 99.2 | -15.7 | -17.3 | -18.6 | -0.2 | -1 | -0.5 | 0.4 | 88.8 | 880 | 0 | 1.36 | 3.25 | 0.429 | 0.054 | 12.93
2006-01-19 | 19 | 1.013 | 2.341 | -8.87 | 105.8 | -9.45 | -9.66 | 0.022 | -0.884 | -0.298 | 0.757 | 0.881 | 0 | -4.532 | 1151 | 109.9 | 954 | -5.005 | -5.108 | 0.16 | -0.757 | -0.202 | 0.853 | 3.213 | 1733 | -15.73 | 217 | 97.4 | 1225 | -17.5 | -18.24 | -0.128 | -1.064 | -0.381 | 0.653 | 0.036 | 0.406 | 0.108 | 0.024 | 0.119 | 0.221 | 0.072 | 0.015 | 2635 | 2626 | 2630 | -8.92 | -9 | -5.882 | -5.966 | -13.47 | -13.98 | 13.07 | 2876 |  | 880 | 5.82 | 11.7564 | 0.99 | 2.58 | 98 | 91.5 | 78.7 | 0.343 | 0.093 |  |  |  | 0.99 | 2.58 | -8.9 | -9.5 | -9.7 | 0 | -0.9 | -0.3 | 0.8 | 91.5 | -4.5 | -5 | -5.1 | 0.2 | -0.8 | -0.2 | 0.9 | 98 | -15.7 | -17.5 | -18.2 | -0.1 | -1.1 | -0.4 | 0.7 | 78.7 | 880 | 0 | 0.88 | 3.21 | 0.343 | 0.093 | 13.07
2006-01-20 | 20 | 0.328 | 0.647 | -6.105 | 108.8 | -6.448 | -6.455 | -0.002 | -0.736 | -0.317 | 0.746 | 1.233 | 0 | -4.973 | 1247 | 110.6 | 1404 | -4.961 | -4.938 | 0.063 | -0.677 | -0.28 | 0.787 | 3.04 | 2122 | -7.11 | 0 | 102.9 | 641 | -7.51 | -7.47 | -0.08 | -0.818 | -0.357 | 0.693 | 0.093 | 0.128 | 0.092 | 0.023 | 0.159 | 0.355 | 0.103 | 0.047 | 2558 | 2557 | 2557 | -5.345 | -5.488 | -4.768 | -4.86 | -6.05 | -6.233 | 12.84 | 2876 |  | 953 | 5.92 | 11.9584 | 0.32 | 0.71 | 99.2 | 96.3 | 86.9 | 0.367 | 0.055 |  |  |  | 0.32 | 0.71 | -6.1 | -6.4 | -6.5 | 0 | -0.7 | -0.3 | 0.7 | 96.3 | -5 | -5 | -4.9 | 0.1 | -0.7 | -0.3 | 0.8 | 99.2 | -7.1 | -7.5 | -7.5 | -0.1 | -0.8 | -0.4 | 0.7 | 86.9 | 953 | 9.5 | 1.23 | 3.04 | 0.367 | 0.055 | 12.84
2006-01-21 | 21 | 1.525 | 2.808 | -8.54 | 107.1 | -9.17 | -9.44 | -0.029 | -0.813 | -0.334 | 0.733 | 1.117 | 0 | -3.518 | 1303 | 109.4 | 925 | -2.559 | -1.503 | 0.083 | -0.653 | -0.25 | 0.813 | 2.482 | 228 | -15.4 | 2010 | 96.3 | 1502 | -16.89 | -18.34 | -0.254 | -1.078 | -0.527 | 0.552 | 0.063 | 0.264 | 0.219 | 0.03 | 0.13 | 0.203 | 0.067 | 0.024 | 2593 | 2590 | 2592 | -6.184 | -6.417 | -3.894 | -3.742 | -9.09 | -9.62 | 13.13 | 2876 |  | 918 | 6.02 | 12.1604 | 1.49 | 3.09 | 97.2 | 93.6 | 77.7 | 0.366 | 0.105 |  |  |  | 1.49 | 3.09 | -8.5 | -9.2 | -9.4 | 0 | -0.8 | -0.3 | 0.7 | 93.6 | -3.5 | -2.6 | -1.5 | 0.1 | -0.7 | -0.3 | 0.8 | 97.2 | -15.4 | -16.9 | -18.3 | -0.3 | -1.1 | -0.5 | 0.6 | 77.7 | 918 | 0 | 1.12 | 2.48 | 0.366 | 0.105 | 13.13
2006-01-22 | 22 | 0.492 | 0.94 | -3.702 | 107.7 | -4.026 | -4.103 | 0.003 | -0.743 | -0.326 | 0.759 | 1.813 | 0 | -1.665 | 2240 | 109.9 | 11 | -1.59 | -1.727 | 0.051 | -0.578 | -0.267 | 0.807 | 5.993 | 2129 | -8.74 | 1 | 103.2 | 1415 | -9.14 | -9.12 | -0.067 | -0.953 | -0.385 | 0.723 | 0.026 | 0.043 | 0.043 | 0.057 | 0.297 | 0.398 | 0.103 | 0.033 | 2560 | 2556 | 2558 | -4.506 | -4.497 | -2.718 | -2.754 | -8.16 | -8.25 | 13.01 | 2876 |  | 952 | 6.13 | 12.3826 | 0.48 | 1.03 | 98 | 94.5 | 87.4 | 0.472 | 0.068 |  |  |  | 0.48 | 1.03 | -3.7 | -4 | -4.1 | 0 | -0.7 | -0.3 | 0.8 | 94.5 | -1.7 | -1.6 | -1.7 | 0.1 | -0.6 | -0.3 | 0.8 | 98 | -8.7 | -9.1 | -9.1 | -0.1 | -1 | -0.4 | 0.7 | 87.4 | 952 | 4.4 | 1.81 | 5.99 | 0.472 | 0.068 | 13.01
2006-01-23 | 23 | 1.777 | 3.838 | -0.017 | 101.4 | -0.548 | -0.758 | 0.065 | -0.483 | -0.239 | 0.775 | 2.571 | 0 | 2.245 | 1300 | 109.4 | 2357 | 3.74 | 4.444 | 0.147 | -0.375 | -0.174 | 0.829 | 5.115 | 28 | -3.336 | 2358 | 92.8 | 1300 | -4.794 | -7.11 | -0.032 | -0.63 | -0.358 | 0.649 | 0.011 | 0.023 | 0.028 | 0.031 | 0.343 | 0.486 | 0.07 | 0.008 | 2590 | 2587 | 2588 | -1.484 | -1.469 | -0.284 | -0.233 | -2.718 | -2.755 | 13.09 | 2876 |  | 922 | 6.25 | 12.625 | 1.74 | 4.22 | 97.2 | 84.5 | 74.7 | 0.536 | 0.182 |  |  |  | 1.74 | 4.22 | 0 | -0.5 | -0.8 | 0.1 | -0.5 | -0.2 | 0.8 | 84.5 | 2.2 | 3.7 | 4.4 | 0.1 | -0.4 | -0.2 | 0.8 | 97.2 | -3.3 | -4.8 | -7.1 | 0 | -0.6 | -0.4 | 0.6 | 74.7 | 922 | 0 | 2.57 | 5.12 | 0.536 | 0.182 | 13.09
2006-01-24 | 24 | 3.565 | 6.351 | -1.28 | 104.7 | -2.18 | -2.75 | 0.124 | -0.462 | -0.233 | 0.752 | 1.369 | 0 | 4.368 | 1355 | 111.2 | 749 | 4.824 | 4.188 | 0.249 | -0.362 | -0.137 | 0.85 | 3.812 | 2320 | -5.088 | 207 | 84.9 | 2359 | -6.352 | -8.05 | -0.013 | -0.577 | -0.349 | 0.66 | 0.129 | 0.363 | 0.212 | 0.071 | 0.074 | 0.054 | 0.034 | 0.063 | 2607 | 2602 | 2604 | -2.71 | -2.845 | -0.532 | -0.444 | -4.165 | -4.427 | 13.1 | 2876 |  | 906 | 6.36 | 12.8472 | 3.49 | 6.99 | 100 | 89.8 | 67.7 | 0.565 | 0.27 |  |  |  | 3.49 | 6.99 | -1.3 | -2.2 | -2.8 | 0.1 | -0.5 | -0.2 | 0.8 | 89.8 | 4.4 | 4.8 | 4.2 | 0.2 | -0.4 | -0.1 | 0.9 | 100 | -5.1 | -6.4 | -8.1 | 0 | -0.6 | -0.3 | 0.7 | 67.7 | 906 | 0 | 1.37 | 3.81 | 0.565 | 0.27 | 13.1
2006-01-25 | 25 | 7.4 | 12.72 | -0.975 | 96.7 | -1.97 | -2.603 | 0.135 | -0.494 | -0.227 | 0.754 | 1.566 | 1 | 4.106 | 1343 | 111.4 | 738 | 6.019 | 5.35 | 0.298 | -0.366 | -0.085 | 0.891 | 4.996 | 1231 | -7.17 | 728 | 71.6 | 1343 | -10.3 | -11.74 | -0.051 | -0.679 | -0.399 | 0.587 | 0.078 | 0.125 | 0.111 | 0.103 | 0.135 | 0.165 | 0.154 | 0.128 | 2638 | 2635 | 2637 | -3.215 | -3.263 | -0.325 | -0.084 | -7.73 | -8.12 | 13.13 | 2876 |  | 873 | 6.48 | 13.0896 | 7.25 | 13.99 | 100 | 78.1 | 56 | 0.459 | 0.361 |  |  |  | 7.25 | 13.99 | -1 | -2 | -2.6 | 0.1 | -0.5 | -0.2 | 0.8 | 78.1 | 4.1 | 6 | 5.4 | 0.3 | -0.4 | -0.1 | 0.9 | 100 | -7.2 | -10.3 | -11.7 | -0.1 | -0.7 | -0.4 | 0.6 | 56 | 873 | 0 | 1.57 | 5 | 0.459 | 0.361 | 13.13
2006-01-26 | 26 | 3.678 | 6.562 | -3.606 | 96.7 | -4.054 | -4.149 | 0.101 | -0.52 | -0.245 | 0.734 | 2.017 | 0 | -0.845 | 1125 | 109.3 | 3 | 0.884 | 0.828 | 0.193 | -0.437 | -0.164 | 0.811 | 5.288 | 842 | -5.322 | 2034 | 78.3 | 1141 | -7.05 | -8.4 | -0.024 | -0.637 | -0.327 | 0.66 | 0.019 | 0.021 | 0.036 | 0.062 | 0.249 | 0.387 | 0.171 | 0.056 | 6999 | 2655 | 2655 | -3.874 | -4.036 | -2.138 | -2.346 | -5.146 | -5.428 | 13.06 | 2876 |  | 855 | 6.61 | 13.3522 | 3.6 | 7.22 | 97.1 | 78.1 | 61.9 | 0.355 | 0.219 |  |  |  | 3.6 | 7.22 | -3.6 | -4.1 | -4.1 | 0.1 | -0.5 | -0.2 | 0.7 | 78.1 | -0.8 | 0.9 | 0.8 | 0.2 | -0.4 | -0.2 | 0.8 | 97.1 | -5.3 | -7.1 | -8.4 | 0 | -0.6 | -0.3 | 0.7 | 61.9 | 855 | 0 | 2.02 | 5.29 | 0.355 | 0.219 | 13.06
2006-01-27 | 27 | 3.751 | 6.431 | -4.964 | 98.7 | -5.507 | -5.73 | 0.089 | -0.625 | -0.275 | 0.724 | 1.538 | 0 | -1.562 | 1259 | 108.4 | 132 | 0.062 | 0.062 | 0.169 | -0.531 | -0.191 | 0.799 | 3.945 | 2349 | -8.45 | 1755 | 77.9 | 1304 | -10.79 | -12.49 | -0.177 | -0.881 | -0.523 | 0.493 | 0.034 | 0.053 | 0.122 | 0.13 | 0.245 | 0.274 | 0.101 | 0.041 | 2618 | 2615 | 2616 | -5.096 | -5.249 | -3.564 | -3.461 | -6.895 | -7.27 | 13.1 | 2876 |  | 894 | 6.74 | 13.6148 | 3.68 | 7.07 | 95.7 | 79.9 | 61.6 | 0.335 | 0.209 |  |  |  | 3.68 | 7.07 | -5 | -5.5 | -5.7 | 0.1 | -0.6 | -0.3 | 0.7 | 79.9 | -1.6 | 0.1 | 0.1 | 0.2 | -0.5 | -0.2 | 0.8 | 95.7 | -8.5 | -10.8 | -12.5 | -0.2 | -0.9 | -0.5 | 0.5 | 61.6 | 894 | 5.1 | 1.54 | 3.95 | 0.335 | 0.209 | 13.1
2006-01-28 | 28 | 1.679 | 2.872 | -5.018 | 106.7 | -5.211 | -5.334 | 0.037 | -0.663 | -0.3 | 0.731 | 2.159 | 0 | -2.715 | 1255 | 109.8 | 912 | 0.623 | 0.068 | 0.11 | -0.602 | -0.253 | 0.775 | 6.831 | 1434 | -5.931 | 453 | 98.9 | 19 | -7.2 | -8.11 | -0.096 | -0.722 | -0.368 | 0.668 | 0.132 | 0.124 | 0.099 | 0.056 | 0.177 | 0.248 | 0.087 | 0.076 | 2475 | 2473 | 2473 | -4.288 | -4.466 | -3.294 | -3.34 | -5.65 | -5.74 | 13.05 | 2876 |  | 1037 | 6.87 | 13.8774 | 1.65 | 3.16 | 97.9 | 93 | 80 | 0.4 | 0.1 |  |  |  | 1.65 | 3.16 | -5 | -5.2 | -5.3 | 0 | -0.7 | -0.3 | 0.7 | 93 | -2.7 | 0.6 | 0.1 | 0.1 | -0.6 | -0.3 | 0.8 | 97.9 | -5.9 | -7.2 | -8.1 | -0.1 | -0.7 | -0.4 | 0.7 | 80 | 1037 | 18.6 | 2.16 | 6.83 | 0.4 | 0.1 | 13.05
2006-01-29 | 29 | 2.557 | 4.99 | -5.902 | 104.2 | -6.374 | -6.665 | 0.026 | -0.725 | -0.323 | 0.73 | 1.721 | 0 | -3.713 | 1405 | 110 | 2344 | -3.559 | -3.7 | 0.107 | -0.644 | -0.262 | 0.79 | 5.647 | 2320 | -12.46 | 707 | 87.5 | 1411 | -14.25 | -17.19 | -0.143 | -0.851 | -0.435 | 0.609 | 0.16 | 0.215 | 0.122 | 0.053 | 0.132 | 0.17 | 0.08 | 0.069 | 2376 | 2373 | 2375 | -4.793 | -4.947 | -2.944 | -3.072 | -7.26 | -7.58 | 13.05 | 2876 |  | 1135 | 7 | 14.14 | 2.51 | 5.49 | 98.2 | 89 | 70 | 0.325 | 0.139 |  |  |  | 2.51 | 5.49 | -5.9 | -6.4 | -6.7 | 0 | -0.7 | -0.3 | 0.7 | 89 | -3.7 | -3.6 | -3.7 | 0.1 | -0.6 | -0.3 | 0.8 | 98.2 | -12.5 | -14.3 | -17.2 | -0.1 | -0.9 | -0.4 | 0.6 | 70 | 1135 | 12.7 | 1.72 | 5.65 | 0.325 | 0.139 | 13.05
2006-01-30 | 30 | 0.409 | 0.749 | -2.924 | 109.6 | -3.211 | -3.354 | 0.056 | -0.576 | -0.283 | 0.75 | 2.16 | 0 | -1.044 | 1038 | 111 | 849 | -1.08 | -0.934 | 0.109 | -0.475 | -0.232 | 0.781 | 6.592 | 11 | -7.39 | 0 | 103.7 | 2307 | -9.12 | -10.74 | -0.16 | -0.703 | -0.344 | 0.711 | 0.025 | 0.028 | 0.02 | 0.042 | 0.213 | 0.419 | 0.21 | 0.042 | 2396 | 2390 | 2392 | -2.322 | -2.421 | -1.828 | -1.919 | -2.945 | -3.081 | 12.87 | 2876 |  | 1118 | 7.14 | 14.4228 | 0.4 | 0.82 | 99.8 | 97.6 | 88.2 | 0.499 | 0.067 |  |  |  | 0.4 | 0.82 | -2.9 | -3.2 | -3.4 | 0.1 | -0.6 | -0.3 | 0.8 | 97.6 | -1 | -1.1 | -0.9 | 0.1 | -0.5 | -0.2 | 0.8 | 99.8 | -7.4 | -9.1 | -10.7 | -0.2 | -0.7 | -0.3 | 0.7 | 88.2 | 1118 | 0 | 2.16 | 6.59 | 0.499 | 0.067 | 12.87
2006-01-31 | 31 | 0.664 | 1.21 | -4.687 | 104.7 | -4.898 | -5.031 | 0.081 | -0.532 | -0.245 | 0.755 | 2.159 | 0 | -3.617 | 1116 | 110.1 | 2344 | -3.288 | -3.356 | 0.131 | -0.483 | -0.206 | 0.797 | 5.687 | 2217 | -7.47 | 6 | 95.3 | 1036 | -8.68 | -10.25 | -0.059 | -0.565 | -0.277 | 0.716 | 0.078 | 0.044 | 0.082 | 0.077 | 0.259 | 0.287 | 0.101 | 0.072 | 2247 | 2245 | 2246 | -1.642 | -1.74 | -1.417 | -1.52 | -1.87 | -2.004 | 12.95 | 2876 |  | 1264 | 7.28 | 14.7056 | 0.65 | 1.33 | 98.4 | 89.8 | 76.9 | 0.359 | 0.108 |  |  |  | 0.65 | 1.33 | -4.7 | -4.9 | -5 | 0.1 | -0.5 | -0.2 | 0.8 | 89.8 | -3.6 | -3.3 | -3.4 | 0.1 | -0.5 | -0.2 | 0.8 | 98.4 | -7.5 | -8.7 | -10.3 | -0.1 | -0.6 | -0.3 | 0.7 | 76.9 | 1264 | 19 | 2.16 | 5.69 | 0.359 | 0.108 | 12.95
2006-02-01 | 32 | 1.512 | 3.186 | -3.173 | 102.8 | -3.475 | -3.779 | 0.088 | -0.507 | -0.24 | 0.756 | 2.57 | 0 | -0.721 | 1429 | 110.3 | 201 | -0.556 | -0.261 | 0.146 | -0.461 | -0.2 | 0.787 | 6.392 | 1107 | -5.357 | 2008 | 90.7 | 1924 | -7.33 | -9.07 | 0 | -0.567 | -0.283 | 0.712 | 0.018 | 0.031 | 0.042 | 0.071 | 0.29 | 0.4 | 0.119 | 0.029 | 2334 | 2331 | 2334 | -1.259 | -1.347 | -1.048 | -1.121 | -1.46 | -1.578 | 13.06 | 2876 |  | 1176 | 7.43 | 15.0086 | 1.48 | 3.5 | 98.7 | 86.8 | 72.8 | 0.422 | 0.158 |  |  |  | 1.48 | 3.5 | -3.2 | -3.5 | -3.8 | 0.1 | -0.5 | -0.2 | 0.8 | 86.8 | -0.7 | -0.6 | -0.3 | 0.1 | -0.5 | -0.2 | 0.8 | 98.7 | -5.4 | -7.3 | -9.1 | 0 | -0.6 | -0.3 | 0.7 | 72.8 | 1176 | 0 | 2.57 | 6.39 | 0.422 | 0.158 | 13.06
2006-02-02 | 33 | 0.806 | 1.374 | -3.429 | 105.3 | -4.04 | -4.598 | 0.145 | -0.447 | -0.225 | 0.752 | 1.481 | 0 | -0.695 | 1223 | 110.2 | 625 | 0.238 | 1.261 | 0.193 | -0.407 | -0.191 | 0.781 | 4.264 | 1650 | -7.99 | 2354 | 96.3 | 1837 | -9.91 | -12.18 | 0.091 | -0.506 | -0.268 | 0.719 | 0.037 | 0.073 | 0.069 | 0.037 | 0.209 | 0.338 | 0.168 | 0.068 | 2324 | 2316 | 2321 | -1.25 | -1.335 | -1.047 | -1.111 | -1.46 | -1.56 | 13.08 | 2876 |  | 1189 | 7.59 | 15.3318 | 0.79 | 1.51 | 98.5 | 90.7 | 77.7 | 0.451 | 0.129 |  |  |  | 0.79 | 1.51 | -3.4 | -4 | -4.6 | 0.1 | -0.4 | -0.2 | 0.8 | 90.7 | -0.7 | 0.2 | 1.3 | 0.2 | -0.4 | -0.2 | 0.8 | 98.5 | -8 | -9.9 | -12.2 | 0.1 | -0.5 | -0.3 | 0.7 | 77.7 | 1189 | 1.7 | 1.48 | 4.26 | 0.451 | 0.129 | 13.08
2006-02-03 | 34 | 2.002 | 2.816 | -2.963 | 100 | -3.44 | -3.846 | 0.155 | -0.469 | -0.223 | 0.751 | 1.786 | 0 | -0.278 | 1110 | 109.6 | 27 | 1.225 | 0.411 | 0.199 | -0.42 | -0.182 | 0.782 | 4.902 | 2219 | -8.11 | 107 | 78.7 | 1106 | -10.5 | -11.85 | 0.082 | -0.525 | -0.262 | 0.712 | 0.164 | 0.122 | 0.075 | 0.074 | 0.189 | 0.232 | 0.071 | 0.073 | 2325 | 2322 | 2323 | -1.157 | -1.245 | -1.027 | -1.102 | -1.296 | -1.41 | 13.1 | 2876 |  | 1187 | 7.74 | 15.6348 | 1.96 | 3.1 | 97.6 | 82.3 | 62.3 | 0.373 | 0.226 |  |  |  | 1.96 | 3.1 | -3 | -3.4 | -3.8 | 0.2 | -0.5 | -0.2 | 0.8 | 82.3 | -0.3 | 1.2 | 0.4 | 0.2 | -0.4 | -0.2 | 0.8 | 97.6 | -8.1 | -10.5 | -11.9 | 0.1 | -0.5 | -0.3 | 0.7 | 62.3 | 1187 | 0 | 1.79 | 4.9 | 0.373 | 0.226 | 13.1
2006-02-04 | 35 | 1.036 | 0.965 | -1.662 | 108.3 | -1.857 | -1.983 | 0.174 | -0.407 | -0.21 | 0.751 | 2.222 | 0 | 0.464 | 954 | 110.9 | 721 | 2.389 | -0.008 | 0.227 | -0.358 | -0.174 | 0.781 | 6.565 | 1642 | -3.703 | 2311 | 98.2 | 156 | -4.05 | -3.9 | 0.055 | -0.466 | -0.251 | 0.72 | 0.083 | 0.058 | 0.044 | 0.057 | 0.206 | 0.319 | 0.135 | 0.098 | 2260 | 2257 | 2258 | -0.891 | -0.963 | -0.676 | -0.734 | -1.089 | -1.178 | 13.02 | 2876 |  | 1252 | 7.9 | 15.958 | 1.02 | 1.06 | 99.6 | 95.5 | 79.4 | 0.501 | 0.13 |  |  |  | 1.02 | 1.06 | -1.7 | -1.9 | -2 | 0.2 | -0.4 | -0.2 | 0.8 | 95.5 | 0.5 | 2.4 | 0 | 0.2 | -0.4 | -0.2 | 0.8 | 99.6 | -3.7 | -4.1 | -3.9 | 0.1 | -0.5 | -0.3 | 0.7 | 79.4 | 1252 | 8.5 | 2.22 | 6.57 | 0.501 | 0.13 | 13.02
2006-02-05 | 36 | 2.116 | 2.74 | -5.628 | 109 | -5.981 | -4.616 | 0.165 | -0.42 | -0.195 | 0.747 | 1.78 | 0 | -2.703 | 1520 | 110.6 | 217 | -1.487 | 0.264 | 0.22 | -0.38 | -0.164 | 0.777 | 3.825 | 937 | -11.78 | 2313 | 102.9 | 1524 | -13.05 | -9.62 | 0.035 | -0.533 | -0.23 | 0.713 | 0.014 | 0.172 | 0.135 | 0.003 | 0.124 | 0.382 | 0.14 | 0.031 | 2305 | 2302 | 2304 | -0.743 | -0.814 | -0.614 | -0.668 | -0.842 | -0.919 | 13.11 | 2876 |  | 1206 | 8.06 | 16.2812 | 2.07 | 3.01 | 99.2 | 96.6 | 86.9 | 0.435 | 0.066 |  |  |  | 2.07 | 3.01 | -5.6 | -6 | -4.6 | 0.2 | -0.4 | -0.2 | 0.7 | 96.6 | -2.7 | -1.5 | 0.3 | 0.2 | -0.4 | -0.2 | 0.8 | 99.2 | -11.8 | -13.1 | -9.6 | 0 | -0.5 | -0.2 | 0.7 | 86.9 | 1206 | 0 | 1.78 | 3.83 | 0.435 | 0.066 | 13.11
2006-02-06 | 37 | 1.502 | 2.086 | -6.434 | 108.1 | -6.973 | -5.834 | 0.114 | -0.559 | -0.233 | 0.743 | 1.19 | 0 | -1.568 | 1257 | 110.9 | 1937 | -0.876 | -0.074 | 0.196 | -0.488 | -0.173 | 0.773 | 2.854 | 1538 | -11.66 | 10 | 101.9 | 1510 | -13 | -10.47 | 0.012 | -0.621 | -0.298 | 0.709 | 0.115 | 0.341 | 0.186 | 0.032 | 0.062 | 0.133 | 0.069 | 0.061 | 2337 | 2335 | 2336 | -0.909 | -1.007 | -0.718 | -0.807 | -0.986 | -1.114 | 13.12 | 2876 |  | 1174 | 8.23 | 16.6246 | 1.47 | 2.29 | 99.6 | 95.2 | 85.3 | 0.464 | 0.08 |  |  |  | 1.47 | 2.29 | -6.4 | -7 | -5.8 | 0.1 | -0.6 | -0.2 | 0.7 | 95.2 | -1.6 | -0.9 | -0.1 | 0.2 | -0.5 | -0.2 | 0.8 | 99.6 | -11.7 | -13 | -10.5 | 0 | -0.6 | -0.3 | 0.7 | 85.3 | 1174 | 0 | 1.19 | 2.85 | 0.464 | 0.08 | 13.12
2006-02-07 | 38 | 1.705 | 1.832 | -5.257 | 107.9 | -5.8 | -5.606 | 0.117 | -0.595 | -0.277 | 0.738 | 1.194 | 0 | -0.76 | 1112 | 110.2 | 2207 | 0.443 | -1.15 | 0.184 | -0.507 | -0.234 | 0.767 | 2.362 | 1116 | -10.89 | 12 | 100.8 | 1245 | -12.72 | -10.19 | 0.008 | -0.667 | -0.311 | 0.707 | 0.144 | 0.36 | 0.292 | 0.04 | 0.064 | 0.059 | 0.016 | 0.026 | 2360 | 2359 | 2360 | -1.113 | -1.22 | -0.986 | -1.084 | -1.234 | -1.354 | 13.07 | 2876 |  | 1150 | 8.4 | 16.968 | 1.67 | 2.02 | 98.5 | 94.9 | 83.6 | 0.483 | 0.095 |  |  |  | 1.67 | 2.02 | -5.3 | -5.8 | -5.6 | 0.1 | -0.6 | -0.3 | 0.7 | 94.9 | -0.8 | 0.4 | -1.2 | 0.2 | -0.5 | -0.2 | 0.8 | 98.5 | -10.9 | -12.7 | -10.2 | 0 | -0.7 | -0.3 | 0.7 | 83.6 | 1150 | 0 | 1.19 | 2.36 | 0.483 | 0.095 | 13.07
2006-02-08 | 39 | 4.073 | 3.896 | -4.713 | 104.2 | -5.304 | -5.219 | 0.116 | -0.507 | -0.255 | 0.736 | 1.598 | 0 | -0.37 | 1004 | 110.1 | 6 | 0.128 | 0.341 | 0.194 | -0.461 | -0.218 | 0.767 | 4.676 | 1305 | -11.79 | 2252 | 86.8 | 1737 | -13.85 | -11.54 | -0.054 | -0.617 | -0.299 | 0.707 | 0.072 | 0.139 | 0.113 | 0.075 | 0.193 | 0.271 | 0.087 | 0.049 | 6999 | 2389 | 6759 | -1.142 | -1.234 | -0.945 | -1.02 | -1.296 | -1.412 | 13.12 | 2876 |  | 1100 | 8.57 | 17.3114 | 3.99 | 4.29 | 98.4 | 89 | 69.4 | 0.412 | 0.182 |  |  |  | 3.99 | 4.29 | -4.7 | -5.3 | -5.2 | 0.1 | -0.5 | -0.3 | 0.7 | 89 | -0.4 | 0.1 | 0.3 | 0.2 | -0.5 | -0.2 | 0.8 | 98.4 | -11.8 | -13.9 | -11.5 | -0.1 | -0.6 | -0.3 | 0.7 | 69.4 | 1100 | 0 | 1.6 | 4.68 | 0.412 | 0.182 | 13.12
2006-02-09 | 40 | 12.11 | 11.11 | -11.98 | 98.3 | -13.32 | -11.43 | -0.168 | -0.851 | -0.319 | 0.733 | 1.582 | 0 | -3.984 | 1452 | 110.2 | 606 | -2.196 | 1.806 | 0.003 | -0.585 | -0.222 | 0.764 | 3.413 | 1351 | -20.58 | 2338 | 72.7 | 1249 | -22.17 | -19.5 | -0.472 | -1.098 | -0.397 | 0.697 | 0.055 | 0.227 | 0.351 | 0.038 | 0.086 | 0.106 | 0.058 | 0.079 | 6999 | 6999 | 6999 | -1.078 | -1.181 | -0.986 | -1.056 | -1.131 | -1.254 | 13.14 | 2876 | Influence of snow | 1075 | 8.75 | 17.675 | 8.75 | 17.675 | 98.5 | 79.5 | 57 | 0.259 | 0.195 |  |  |  | 8.75 | 17.675 | -12 | -13.3 | -11.4 | -0.2 | -0.9 | -0.3 | 0.7 | 79.5 | -4 | -2.2 | 1.8 | 0 | -0.6 | -0.2 | 0.8 | 98.5 | -20.6 | -22.2 | -19.5 | -0.5 | -1.1 | -0.4 | 0.7 | 57 | 1075 | 0 | 1.58 | 3.41 | 0.259 | 0.195 | 13.14
2006-02-10 | 41 | 19.07 | 22.15 | -13.63 | 90.4 | -14.64 | -13.92 | -0.303 | -1.25 | -0.477 | 0.727 | 1.883 | 0 | -0.463 | 1429 | 106.2 | 2148 | 1.755 | 2.092 | -0.137 | -1.066 | -0.362 | 0.766 | 2.921 | 447 | -22.39 | 725 | 44.88 | 1357 | -23.53 | -20.04 | -0.647 | -1.442 | -0.563 | 0.693 | 0.013 | 0.295 | 0.506 | 0.026 | 0.086 | 0.069 | 0.001 | 0.003 | 6999 | 2446 | 2446 | -1.249 | -1.384 | -1.11 | -1.224 | -1.42 | -1.586 | 13.15 | 2876 | Influence of snow | 1064 | 8.93 | 18.0386 | 8.93 | 18.0386 | 92.2 | 72.6 | 32.5 | 0.192 | 0.399 |  |  |  | 8.93 | 18.0386 | -13.6 | -14.6 | -13.9 | -0.3 | -1.3 | -0.5 | 0.7 | 72.6 | -0.5 | 1.8 | 2.1 | -0.1 | -1.1 | -0.4 | 0.8 | 92.2 | -22.4 | -23.5 | -20 | -0.6 | -1.4 | -0.6 | 0.7 | 32.5 | 1064 | 0 | 1.88 | 2.92 | 0.192 | 0.399 | 13.15
2006-02-11 | 42 | 12.12 | 18.8 | -9.66 | 93 | -10.74 | -11.85 | -0.276 | -1.262 | -0.566 | 0.719 | 1.668 | 0 | 5.867 | 1254 | 109.6 | 1921 | 7.32 | 4.981 | -0.174 | -1.078 | -0.508 | 0.75 | 3.426 | 1434 | -17.34 | 201 | 40.8 | 1252 | -18.61 | -18.96 | -0.513 | -1.448 | -0.62 | 0.689 | 0.01 | 0.304 | 0.438 | 0.028 | 0.1 | 0.117 | 0.003 | 0 | 6999 | 2451 | 2451 | -1.58 | -1.732 | -1.417 | -1.575 | -1.704 | -1.865 | 13.15 | 2876 | Influence of snow | 1059 | 9.12 | 18.4224 | 9.12 | 18.4224 | 97.6 | 74.8 | 28.9 | 0.268 | 0.659 |  |  |  | 9.12 | 18.4224 | -9.7 | -10.7 | -11.9 | -0.3 | -1.3 | -0.6 | 0.7 | 74.8 | 5.9 | 7.3 | 5 | -0.2 | -1.1 | -0.5 | 0.8 | 97.6 | -17.3 | -18.6 | -19 | -0.5 | -1.4 | -0.6 | 0.7 | 28.9 | 1059 | 0 | 1.67 | 3.43 | 0.268 | 0.659 | 13.15
2006-02-12 | 43 | 9.11 | 16.04 | -6.711 | 94.2 | -7.44 | -7.98 | -0.223 | -1.067 | -0.539 | 0.712 | 1.57 | 1 | 4.126 | 1544 | 109.2 | 2119 | 3.988 | 3.901 | -0.167 | -0.906 | -0.457 | 0.745 | 3.479 | 1224 | -14.78 | 55 | 51.05 | 1541 | -16.06 | -16.78 | -0.367 | -1.243 | -0.6 | 0.675 | 0.029 | 0.362 | 0.34 | 0.019 | 0.104 | 0.134 | 0.008 | 0.003 | 6999 | 6999 | 6999 | -1.85 | -1.996 | -1.684 | -1.808 | -2.056 | -2.236 | 13.14 | 2876 |  | 1080 | 9.31 | 18.8062 | 8.93 | 17.64 | 96.9 | 75.9 | 37.9 | 0.311 | 0.51 |  |  |  | 8.93 | 17.64 | -6.7 | -7.4 | -8 | -0.2 | -1.1 | -0.5 | 0.7 | 75.9 | 4.1 | 4 | 3.9 | -0.2 | -0.9 | -0.5 | 0.7 | 96.9 | -14.8 | -16.1 | -16.8 | -0.4 | -1.2 | -0.6 | 0.7 | 37.9 | 1080 | 2.7 | 1.57 | 3.48 | 0.311 | 0.51 | 13.14
2006-02-13 | 44 | 1.37 | 2.336 | -6.644 | 108 | -7.1 | -7.36 | -0.219 | -0.832 | -0.449 | 0.705 | 1.5 | 0 | -3.728 | 435 | 111 | 628 | -4.115 | -4.117 | -0.158 | -0.761 | -0.389 | 0.738 | 3.759 | 1207 | -10.82 | 2112 | 100.5 | 1201 | -12.47 | -14.15 | -0.346 | -0.971 | -0.505 | 0.671 | 0.047 | 0.072 | 0.065 | 0.05 | 0.187 | 0.425 | 0.122 | 0.032 | 6999 | 2401 | 2401 | -2.063 | -2.196 | -1.911 | -2.058 | -2.221 | -2.365 | 13.1 | 2876 |  | 1109 | 9.5 | 19.19 | 1.34 | 2.57 | 99.8 | 95 | 83.1 | 0.385 | 0.078 |  |  |  | 1.34 | 2.57 | -6.6 | -7.1 | -7.4 | -0.2 | -0.8 | -0.4 | 0.7 | 95 | -3.7 | -4.1 | -4.1 | -0.2 | -0.8 | -0.4 | 0.7 | 99.8 | -10.8 | -12.5 | -14.2 | -0.3 | -1 | -0.5 | 0.7 | 83.1 | 1109 | 3.8 | 1.5 | 3.76 | 0.385 | 0.078 | 13.1
2006-02-14 | 45 | 2.353 | 4.035 | -11.25 | 104.5 | -11.86 | -12.28 | -0.363 | -0.931 | -0.45 | 0.701 | 1.322 | 0 | -5.14 | 1455 | 108.5 | 1 | -2.606 | -2.721 | -0.196 | -0.836 | -0.394 | 0.729 | 3.014 | 22 | -20.49 | 0 | 82.8 | 1534 | -21.97 | -22.8 | -0.891 | -1.3 | -0.516 | 0.665 | 0.045 | 0.182 | 0.192 | 0.03 | 0.161 | 0.27 | 0.084 | 0.035 | 6999 | 2439 | 2439 | -1.918 | -2.035 | -1.725 | -1.827 | -2.076 | -2.218 | 13.15 | 2876 |  | 1071 | 9.69 | 19.5738 | 2.31 | 4.44 | 95.8 | 89.5 | 65.9 | 0.274 | 0.142 |  |  |  | 2.31 | 4.44 | -11.3 | -11.9 | -12.3 | -0.4 | -0.9 | -0.5 | 0.7 | 89.5 | -5.1 | -2.6 | -2.7 | -0.2 | -0.8 | -0.4 | 0.7 | 95.8 | -20.5 | -22 | -22.8 | -0.9 | -1.3 | -0.5 | 0.7 | 65.9 | 1071 | 0 | 1.32 | 3.01 | 0.274 | 0.142 | 13.15
2006-02-15 | 46 | 3.263 | 5.464 | -16.4 | 100.5 | -17.2 | -17.64 | -0.875 | -1.615 | -0.668 | 0.698 | 1.641 | 0 | -7.69 | 1556 | 108.5 | 2226 | -8.05 | -7.41 | -0.32 | -1.288 | -0.485 | 0.734 | 3.293 | 1703 | -24.4 | 700 | 84.7 | 1552 | -25.4 | -25.84 | -1.579 | -1.865 | -0.758 | 0.666 | 0.057 | 0.314 | 0.228 | 0.049 | 0.124 | 0.137 | 0.042 | 0.048 | 6999 | 6999 | 6999 | -1.693 | -1.822 | -1.642 | -1.752 | -1.725 | -1.875 | 13.18 | 2876 |  | 1070 | 9.89 | 19.9778 | 3.2 | 6.01 | 95.8 | 83.1 | 67.5 | 0.231 | 0.111 |  |  |  | 3.2 | 6.01 | -16.4 | -17.2 | -17.6 | -0.9 | -1.6 | -0.7 | 0.7 | 83.1 | -7.7 | -8.1 | -7.4 | -0.3 | -1.3 | -0.5 | 0.7 | 95.8 | -24.4 | -25.4 | -25.8 | -1.6 | -1.9 | -0.8 | 0.7 | 67.5 | 1070 | 0 | 1.64 | 3.29 | 0.231 | 0.111 | 13.18
2006-02-16 | 47 | 7.15 | 8.36 | -18.87 | 74.8 | -19.66 | -20.25 | -1.183 | -1.933 | -0.869 | 0.691 | 2.429 | 0 | -11.1 | 1308 | 104.1 | 137 | -9.51 | -7.76 | -0.565 | -1.663 | -0.731 | 0.724 | 5.873 | 1024 | -26.18 | 620 | 43.21 | 1304 | -28.07 | -29.43 | -2.04 | -2.248 | -0.951 | 0.657 | 0.143 | 0.528 | 0.31 | 0.006 | 0 | 0 | 0.001 | 0.012 | 2471 | 2436 | 2443 | -1.763 | -1.923 | -1.622 | -1.744 | -2.056 | -2.246 | 13.17 | 2876 |  | 1067 | 10.09 | 20.3818 | 7.01 | 9.2 | 88.8 | 58.8 | 31 | 0.081 | 0.18 |  |  |  | 7.01 | 9.2 | -18.9 | -19.7 | -20.3 | -1.2 | -1.9 | -0.9 | 0.7 | 58.8 | -11.1 | -9.5 | -7.8 | -0.6 | -1.7 | -0.7 | 0.7 | 88.8 | -26.2 | -28.1 | -29.4 | -2 | -2.2 | -1 | 0.7 | 31 | 1067 | 0 | 2.43 | 5.87 | 0.081 | 0.18 | 13.17
2006-02-17 | 48 | 11.26 | 18.95 | -20.15 | 73.2 | -20.91 | -21.67 | -1.489 | -2.391 | -1.102 | 0.683 | 2.079 | 0 | -7.82 | 1413 | 98.5 | 2325 | -5.622 | -5.119 | -0.616 | -2.07 | -0.917 | 0.726 | 3.586 | 1328 | -29.73 | 652 | 23.71 | 1347 | -30.96 | -31.3 | -2.498 | -2.759 | -1.224 | 0.644 | 0.119 | 0.46 | 0.383 | 0.004 | 0.003 | 0 | 0.002 | 0.029 | 2448 | 2443 | 2445 | -2.263 | -2.476 | -2.035 | -2.226 | -2.532 | -2.792 | 13.18 | 2876 |  | 1065 | 10.3 | 20.806 | 11.03 | 20.85 | 79.7 | 57.4 | 13.9 | 0.047 | 0.291 |  |  |  | 11.03 | 20.85 | -20.2 | -20.9 | -21.7 | -1.5 | -2.4 | -1.1 | 0.7 | 57.4 | -7.8 | -5.6 | -5.1 | -0.6 | -2.1 | -0.9 | 0.7 | 79.7 | -29.7 | -31 | -31.3 | -2.5 | -2.8 | -1.2 | 0.6 | 13.9 | 1065 | 0 | 2.08 | 3.59 | 0.047 | 0.291 | 13.18
2006-02-18 | 49 | 11.11 | 19.44 | -18.46 | 84.7 | -18.96 | -19.59 | -1.49 | -2.51 | -1.233 | 0.674 | 1.926 | 0 | -7.59 | 1430 | 102.4 | 2257 | -5.891 | -4.081 | -0.67 | -2.161 | -1.122 | 0.716 | 3.014 | 1220 | -27.16 | 447 | 45.55 | 1114 | -27.93 | -28.46 | -2.697 | -2.851 | -1.343 | 0.632 | 0.003 | 0.308 | 0.387 | 0.009 | 0.127 | 0.157 | 0.008 | 0 | 2459 | 2449 | 2453 | -2.536 | -2.741 | -2.283 | -2.393 | -2.739 | -2.979 | 13.19 | 2876 |  | 1057 | 10.5 | 21.21 | 10.89 | 21.38 | 86.1 | 67.5 | 33.1 | 0.114 | 0.23 |  |  |  | 10.89 | 21.38 | -18.5 | -19 | -19.6 | -1.5 | -2.5 | -1.2 | 0.7 | 67.5 | -7.6 | -5.9 | -4.1 | -0.7 | -2.2 | -1.1 | 0.7 | 86.1 | -27.2 | -27.9 | -28.5 | -2.7 | -2.9 | -1.3 | 0.6 | 33.1 | 1057 | 0 | 1.93 | 3.01 | 0.114 | 0.23 | 13.19
2006-02-19 | 50 | 7.25 | 13.23 | -15.75 | 89.5 | -16.12 | -16.32 | -1.407 | -2.427 | -1.263 | 0.664 | 1.624 | 0 | -8.44 | 1602 | 102.1 | 405 | -7.31 | -6.45 | -0.731 | -1.868 | -1.097 | 0.702 | 3.12 | 1240 | -25.62 | 507 | 61.57 | 1149 | -26.56 | -26.88 | -2.668 | -2.874 | -1.397 | 0.623 | 0.019 | 0.345 | 0.297 | 0.008 | 0.081 | 0.199 | 0.046 | 0.005 | 2456 | 2455 | 2455 | -2.864 | -3.066 | -2.656 | -2.792 | -3.132 | -3.324 | 13.16 | 2876 |  | 1055 | 10.72 | 21.6544 | 7.11 | 14.55 | 85.6 | 71.8 | 47.2 | 0.152 | 0.17 |  |  |  | 7.11 | 14.55 | -15.8 | -16.1 | -16.3 | -1.4 | -2.4 | -1.3 | 0.7 | 71.8 | -8.4 | -7.3 | -6.5 | -0.7 | -1.9 | -1.1 | 0.7 | 85.6 | -25.6 | -26.6 | -26.9 | -2.7 | -2.9 | -1.4 | 0.6 | 47.2 | 1055 | 0 | 1.62 | 3.12 | 0.152 | 0.17 | 13.16
2006-02-20 | 51 | 2.708 | 5.569 | -9.62 | 105.9 | -9.9 | -9.87 | -0.805 | -1.627 | -0.986 | 0.651 | 1.598 | 0 | -6.86 | 2347 | 109.2 | 2337 | -7.17 | -7.2 | -0.655 | -1.337 | -0.839 | 0.694 | 3.825 | 1233 | -14.21 | 310 | 100.3 | 55 | -15.33 | -16.79 | -1.096 | -1.898 | -1.125 | 0.612 | 0.031 | 0.133 | 0.1 | 0.01 | 0.128 | 0.454 | 0.129 | 0.014 | 6999 | 2424 | 2424 | -3.129 | -3.286 | -2.801 | -2.913 | -3.337 | -3.538 | 13.13 | 2876 |  | 1086 | 10.93 | 22.0786 | 2.65 | 6.13 | 96.9 | 91.7 | 82.8 | 0.302 | 0.063 |  |  |  | 2.65 | 6.13 | -9.6 | -9.9 | -9.9 | -0.8 | -1.6 | -1 | 0.7 | 91.7 | -6.9 | -7.2 | -7.2 | -0.7 | -1.3 | -0.8 | 0.7 | 96.9 | -14.2 | -15.3 | -16.8 | -1.1 | -1.9 | -1.1 | 0.6 | 82.8 | 1086 | 4 | 1.6 | 3.83 | 0.302 | 0.063 | 13.13
2006-02-21 | 52 | 2.379 | 4.953 | -6.032 | 107.5 | -6.272 | -6.575 | -0.684 | -1.179 | -0.769 | 0.639 | 2.139 | 0 | -4.271 | 1800 | 109.9 | 1654 | -3.838 | -4.496 | -0.581 | -1.014 | -0.673 | 0.677 | 4.503 | 2352 | -7.84 | 722 | 95.7 | 2355 | -8.19 | -8.01 | -0.839 | -1.356 | -0.885 | 0.61 | 0.001 | 0.001 | 0.001 | 0.004 | 0.128 | 0.617 | 0.233 | 0.015 | 2397 | 2395 | 2395 | -2.96 | -3.073 | -2.801 | -2.885 | -3.193 | -3.342 | 13.07 | 2876 |  | 1115 | 11.14 | 22.5028 | 2.33 | 5.45 | 98 | 94.2 | 77.2 | 0.343 | 0.101 |  |  |  | 2.33 | 5.45 | -6 | -6.3 | -6.6 | -0.7 | -1.2 | -0.8 | 0.6 | 94.2 | -4.3 | -3.8 | -4.5 | -0.6 | -1 | -0.7 | 0.7 | 98 | -7.8 | -8.2 | -8 | -0.8 | -1.4 | -0.9 | 0.6 | 77.2 | 1115 | 3.8 | 2.14 | 4.5 | 0.343 | 0.101 | 13.07
2006-02-22 | 53 | 7.07 | 12.6 | -6.278 | 86.2 | -6.557 | -7.61 | -0.789 | -1.071 | -0.651 | 0.633 | 2.301 | 0 | -4.583 | 1128 | 109.4 | 2339 | -2.679 | -4.368 | -0.585 | -0.985 | -0.608 | 0.667 | 6.884 | 336 | -7.94 | 1850 | 54.06 | 1129 | -8.63 | -11.44 | -1.273 | -1.152 | -0.712 | 0.598 | 0.033 | 0.037 | 0.024 | 0.036 | 0.219 | 0.429 | 0.183 | 0.038 | 6999 | 6999 | 6999 | -2.407 | -2.505 | -2.159 | -2.243 | -2.822 | -2.96 | 13.15 | 2876 |  | 1200 | 11.37 | 22.9674 | 6.93 | 13.86 | 97.2 | 68.9 | 40.6 | 0.176 | 0.257 |  |  |  | 6.93 | 13.86 | -6.3 | -6.6 | -7.6 | -0.8 | -1.1 | -0.7 | 0.6 | 68.9 | -4.6 | -2.7 | -4.4 | -0.6 | -1 | -0.6 | 0.7 | 97.2 | -7.9 | -8.6 | -11.4 | -1.3 | -1.2 | -0.7 | 0.6 | 40.6 | 1200 | 11.1 | 2.3 | 6.88 | 0.176 | 0.257 | 13.15
2006-02-23 | 54 | 1.395 | 2.627 | -8.15 | 106.2 | -8.43 | -4.6 | -0.709 | -0.996 | -0.621 | 0.622 | 1.406 | 0 | -5.81 | 1155 | 109.2 | 431 | -5.38 | -2.318 | -0.572 | -0.945 | -0.58 | 0.656 | 3.413 | 1917 | -11.51 | 0 | 87.4 | 1342 | -12.08 | -5.951 | -0.99 | -1.068 | -0.668 | 0.592 | 0.015 | 0.015 | 0.019 | 0.024 | 0.218 | 0.476 | 0.197 | 0.036 | 6999 | 2259 | 2259 | -2.493 | -2.592 | -2.325 | -2.401 | -2.615 | -2.737 | 13.17 | 2876 |  | 1251 | 11.59 | 23.4118 | 1.37 | 2.89 | 96.9 | 92.2 | 69.9 | 0.277 | 0.119 |  |  |  | 1.37 | 2.89 | -8.2 | -8.4 | -4.6 | -0.7 | -1 | -0.6 | 0.6 | 92.2 | -5.8 | -5.4 | -2.3 | -0.6 | -0.9 | -0.6 | 0.7 | 96.9 | -11.5 | -12.1 | -6 | -1 | -1.1 | -0.7 | 0.6 | 69.9 | 1251 | 6.6 | 1.41 | 3.41 | 0.277 | 0.119 | 13.17
2006-02-24 | 55 | 4.475 | 7.23 | -16.11 | 94.4 | -16.93 | -3.792 | -1.817 | -1.608 | -0.778 | 0.622 | 1.591 | 0 | -7.93 | 1540 | 106.8 | 1 | -5.743 | 1.384 | -0.88 | -1.029 | -0.594 | 0.654 | 3.36 | 1313 | -24.64 | 2358 | 64.11 | 1321 | -25.68 | -5.513 | -3.035 | -2.166 | -0.983 | 0.588 | 0.008 | 0.206 | 0.365 | 0.014 | 0.097 | 0.194 | 0.092 | 0.024 | 6999 | 2290 | 2290 | -1.996 | -2.086 | -1.725 | -1.827 | -2.325 | -2.422 | 13.18 | 2876 |  | 1220 | 11.82 | 23.8764 | 4.39 | 7.95 | 93.1 | 76.1 | 49.4 | 0.166 | 0.17 |  |  |  | 4.39 | 7.95 | -16.1 | -16.9 | -3.8 | -1.8 | -1.6 | -0.8 | 0.6 | 76.1 | -7.9 | -5.7 | 1.4 | -0.9 | -1 | -0.6 | 0.7 | 93.1 | -24.6 | -25.7 | -5.5 | -3 | -2.2 | -1 | 0.6 | 49.4 | 1220 | 0 | 1.59 | 3.36 | 0.166 | 0.17 | 13.18
2006-02-25 | 56 | 3.858 | 4.799 | -14.45 | 90 | -14.82 | -3.839 | -1.528 | -2.274 | -1.186 | 0.617 | 1.717 | 0 | -5.898 | 1101 | 107.1 | 2243 | -4.014 | -0.32 | -0.701 | -1.745 | -0.944 | 0.651 | 3.679 | 1212 | -26.1 | 456 | 52.12 | 1109 | -26.9 | -5.473 | -3.401 | -2.702 | -1.337 | 0.581 | 0.109 | 0.273 | 0.386 | 0.074 | 0.049 | 0.042 | 0.019 | 0.047 | 6999 | 2316 | 2316 | -1.772 | -1.895 | -1.663 | -1.78 | -1.973 | -2.124 | 13.16 | 2876 |  | 1194 | 12.04 | 24.3208 | 3.78 | 5.28 | 93.6 | 72.2 | 38.9 | 0.153 | 0.24 |  |  |  | 3.78 | 5.28 | -14.5 | -14.8 | -3.8 | -1.5 | -2.3 | -1.2 | 0.6 | 72.2 | -5.9 | -4 | -0.3 | -0.7 | -1.7 | -0.9 | 0.7 | 93.6 | -26.1 | -26.9 | -5.5 | -3.4 | -2.7 | -1.3 | 0.6 | 38.9 | 1194 | 0 | 1.72 | 3.68 | 0.153 | 0.24 | 13.16
2006-02-26 | 57 | 0.676 | 1.126 | -4.882 | 107 | -5.183 | -4.411 | -0.648 | -1.432 | -0.968 | 0.605 | 1.171 | 0 | -0.546 | 1542 | 109.7 | 1811 | -0.367 | -2.985 | -0.531 | -1.154 | -0.812 | 0.637 | 2.894 | 2115 | -9.25 | 149 | 102.9 | 1535 | -9.57 | -5.807 | -1.035 | -1.773 | -1.142 | 0.572 | 0.106 | 0.092 | 0.087 | 0.081 | 0.162 | 0.195 | 0.135 | 0.141 | 6999 | 6999 | 6999 | -2.152 | -2.279 | -1.973 | -2.105 | -2.242 | -2.376 | 13.1 | 2876 |  | 1180 | 12.27 | 24.7854 | 0.66 | 1.24 | 97.7 | 93.4 | 86.9 | 0.51 | 0.077 |  |  |  | 0.66 | 1.24 | -4.9 | -5.2 | -4.4 | -0.6 | -1.4 | -1 | 0.6 | 93.4 | -0.5 | -0.4 | -3 | -0.5 | -1.2 | -0.8 | 0.6 | 97.7 | -9.3 | -9.6 | -5.8 | -1 | -1.8 | -1.1 | 0.6 | 86.9 | 1180 | 0 | 1.17 | 2.89 | 0.51 | 0.077 | 13.1
2006-02-27 | 58 | 8.18 | 12.86 | 1.731 | 91.9 | 1.262 | -1.574 | -0.511 | -0.853 | -0.705 | 0.602 | 2.901 | 4 | 4.714 | 1244 | 109.1 | 33 | 5.867 | 0.798 | -0.36 | -0.545 | -0.568 | 0.634 | 7.22 | 1032 | -1.308 | 1 | 76.8 | 1609 | -2.297 | -3.018 | -0.696 | -1.185 | -0.844 | 0.565 | 0.049 | 0.052 | 0.063 | 0.08 | 0.264 | 0.297 | 0.118 | 0.076 | 2343 | 2336 | 2338 | -1.796 | -1.879 | -1.395 | -1.455 | -2.242 | -2.384 | 13.16 | 2876 |  | 1172 | 12.51 | 25.2702 | 8.02 | 14.15 | 96.8 | 73.9 | 60.6 | 0.518 | 0.337 |  |  |  | 8.02 | 14.15 | 1.7 | 1.3 | -1.6 | -0.5 | -0.9 | -0.7 | 0.6 | 73.9 | 4.7 | 5.9 | 0.8 | -0.4 | -0.5 | -0.6 | 0.6 | 96.8 | -1.3 | -2.3 | -3 | -0.7 | -1.2 | -0.8 | 0.6 | 60.6 | 1172 | 0 | 2.9 | 7.22 | 0.518 | 0.337 | 13.16
2006-02-28 | 59 | 0.987 | 2.143 | -2.057 | 107.3 | -2.488 | -2.084 | -0.344 | -0.543 | -0.521 | 0.592 | 1.545 | 0 | 0.539 | 9 | 111.1 | 1919 | 0.349 | -0.829 | -0.28 | -0.508 | -0.454 | 0.621 | 4.969 | 2053 | -7.53 | 0 | 88 | 21 | -9.05 | -3.884 | -0.423 | -0.588 | -0.616 | 0.558 | 0.083 | 0.253 | 0.118 | 0.018 | 0.138 | 0.285 | 0.089 | 0.015 | 6999 | 2268 | 2268 | -1.587 | -1.673 | -1.458 | -1.539 | -1.684 | -1.791 | 13.13 | 2876 |  | 1242 | 12.75 | 25.755 | 0.97 | 2.36 | 100 | 93.9 | 70.4 | 0.447 | 0.188 |  |  |  | 0.97 | 2.36 | -2.1 | -2.5 | -2.1 | -0.3 | -0.5 | -0.5 | 0.6 | 93.9 | 0.5 | 0.3 | -0.8 | -0.3 | -0.5 | -0.5 | 0.6 | 100 | -7.5 | -9.1 | -3.9 | -0.4 | -0.6 | -0.6 | 0.6 | 70.4 | 1242 | 9.1 | 1.55 | 4.97 | 0.447 | 0.188 | 13.13
2006-03-01 | 60 | 8.77 | 13.31 | -6.039 | 99.7 | -7.09 | -3.205 | -0.455 | -0.81 | -0.496 | 0.588 | 1.444 | 0 | 0.787 | 1233 | 109.9 | 41 | 3.049 | 0.193 | -0.29 | -0.533 | -0.435 | 0.621 | 4.264 | 1357 | -13.15 | 547 | 72.7 | 1246 | -15.42 | -5.612 | -0.816 | -0.952 | -0.558 | 0.556 | 0.124 | 0.292 | 0.313 | 0.083 | 0.056 | 0.042 | 0.031 | 0.061 | 2309 | 2288 | 2297 | -1.385 | -1.468 | -1.234 | -1.289 | -1.5 | -1.595 | 13.19 | 2876 |  | 1213 | 12.98 | 26.2196 | 8.59 | 14.64 | 98 | 81.8 | 57 | 0.368 | 0.278 |  |  |  | 8.59 | 14.64 | -6 | -7.1 | -3.2 | -0.5 | -0.8 | -0.5 | 0.6 | 81.8 | 0.8 | 3 | 0.2 | -0.3 | -0.5 | -0.4 | 0.6 | 98 | -13.2 | -15.4 | -5.6 | -0.8 | -1 | -0.6 | 0.6 | 57 | 1213 | 0 | 1.44 | 4.26 | 0.368 | 0.278 | 13.19
2006-03-02 | 61 | 6.327 | 11.43 | -4.09 | 95.2 | -4.887 | -2.889 | -0.362 | -0.916 | -0.558 | 0.586 | 2.011 | 0 | 3.677 | 1315 | 110.8 | 106 | 4.515 | -0.107 | -0.268 | -0.761 | -0.503 | 0.622 | 4.863 | 1430 | -11.87 | 0 | 57.2 | 1307 | -14.34 | -5.621 | -0.69 | -1.079 | -0.604 | 0.552 | 0.181 | 0.431 | 0.18 | 0.035 | 0.044 | 0.076 | 0.04 | 0.015 | 2259 | 2216 | 2224 | -1.328 | -1.432 | -1.294 | -1.371 | -1.439 | -1.558 | 13.1 | 2876 |  | 1286 | 13.23 | 26.7246 | 6.2 | 12.57 | 99.5 | 76.8 | 43.3 | 0.344 | 0.45 |  |  |  | 6.2 | 12.57 | -4.1 | -4.9 | -2.9 | -0.4 | -0.9 | -0.6 | 0.6 | 76.8 | 3.7 | 4.5 | -0.1 | -0.3 | -0.8 | -0.5 | 0.6 | 99.5 | -11.9 | -14.3 | -5.6 | -0.7 | -1.1 | -0.6 | 0.6 | 43.3 | 1286 | 9.5 | 2.01 | 4.86 | 0.344 | 0.45 | 13.1
2006-03-03 | 62 | 10.11 | 20.94 | -9.24 | 94.7 | -10.24 | -2.41 | -0.808 | -1.239 | -0.631 | 0.585 | 1.991 | 0 | 1.391 | 1442 | 108.2 | 30 | 2.76 | 2.193 | -0.36 | -0.888 | -0.513 | 0.614 | 3.759 | 1416 | -17.85 | 2322 | 58.54 | 1451 | -19.47 | -8.07 | -1.529 | -1.56 | -0.721 | 0.552 | 0.118 | 0.507 | 0.371 | 0 | 0 | 0 | 0 | 0.004 | 6999 | 2257 | 2257 | -1.209 | -1.302 | -1.069 | -1.167 | -1.419 | -1.53 | 13.18 | 2876 |  | 1253 | 13.47 | 27.2094 | 9.91 | 23.03 | 95.3 | 76.3 | 44.5 | 0.3 | 0.374 |  |  |  | 9.91 | 23.03 | -9.2 | -10.2 | -2.4 | -0.8 | -1.2 | -0.6 | 0.6 | 76.3 | 1.4 | 2.8 | 2.2 | -0.4 | -0.9 | -0.5 | 0.6 | 95.3 | -17.9 | -19.5 | -8.1 | -1.5 | -1.6 | -0.7 | 0.6 | 44.5 | 1253 | 0 | 1.99 | 3.76 | 0.3 | 0.374 | 13.18
2006-03-04 | 63 | 14.24 | 24.61 | -8.58 | 87 | -9.36 | -4.554 | -0.879 | -1.642 | -0.833 | 0.581 | 1.925 | 0 | 2.281 | 1540 | 107 | 2227 | 4.281 | 4.02 | -0.37 | -1.402 | -0.689 | 0.609 | 3.998 | 1143 | -18.63 | 52 | 39.85 | 1326 | -20.35 | -8.5 | -1.649 | -1.858 | -0.92 | 0.55 | 0.005 | 0.262 | 0.424 | 0.001 | 0.085 | 0.118 | 0.087 | 0.018 | 2275 | 2272 | 2273 | -1.094 | -1.197 | -1.068 | -1.141 | -1.151 | -1.271 | 13.18 | 2876 |  | 1237 | 13.71 | 27.6942 | 13.96 | 27.07 | 93.4 | 69.6 | 28.1 | 0.202 | 0.517 |  |  |  | 13.96 | 27.07 | -8.6 | -9.4 | -4.6 | -0.9 | -1.6 | -0.8 | 0.6 | 69.6 | 2.3 | 4.3 | 4 | -0.4 | -1.4 | -0.7 | 0.6 | 93.4 | -18.6 | -20.4 | -8.5 | -1.6 | -1.9 | -0.9 | 0.6 | 28.1 | 1237 | 0 | 1.93 | 4 | 0.202 | 0.517 | 13.18
2006-03-05 | 64 | 7.84 | 14.08 | -3.94 | 91.9 | -4.596 | -4.239 | -0.562 | -1.411 | -0.859 | 0.578 | 1.836 | 0 | 1.947 | 1150 | 110.2 | 347 | 3.079 | 2.718 | -0.366 | -1.089 | -0.752 | 0.608 | 5.315 | 1116 | -14.41 | 257 | 54.59 | 1150 | -15.73 | -10.08 | -1.282 | -1.7 | -0.928 | 0.547 | 0.152 | 0.255 | 0.224 | 0.07 | 0.067 | 0.083 | 0.063 | 0.087 | 2229 | 2218 | 2220 | -1.184 | -1.3 | -1.088 | -1.187 | -1.399 | -1.53 | 13.12 | 2876 |  | 1290 | 13.95 | 28.179 | 7.68 | 15.49 | 98.5 | 73.9 | 41 | 0.288 | 0.414 |  |  |  | 7.68 | 15.49 | -3.9 | -4.6 | -4.2 | -0.6 | -1.4 | -0.9 | 0.6 | 73.9 | 1.9 | 3.1 | 2.7 | -0.4 | -1.1 | -0.8 | 0.6 | 98.5 | -14.4 | -15.7 | -10.1 | -1.3 | -1.7 | -0.9 | 0.5 | 41 | 1290 | 6.9 | 1.84 | 5.32 | 0.288 | 0.414 | 13.12
2006-03-06 | 65 | 7.11 | 12.73 | -0.751 | 100.8 | -1.251 | -1.249 | -0.353 | -0.925 | -0.676 | 0.568 | 1.402 | 0 | 3.454 | 1316 | 110.4 | 1815 | 4.673 | 1.405 | -0.305 | -0.774 | -0.581 | 0.599 | 4.583 | 1704 | -3.945 | 115 | 78.3 | 1312 | -5.317 | -3.346 | -0.436 | -1.11 | -0.79 | 0.528 | 0.11 | 0.243 | 0.191 | 0.11 | 0.097 | 0.09 | 0.087 | 0.072 | 2264 | 2259 | 2261 | -1.409 | -1.511 | -1.294 | -1.363 | -1.541 | -1.663 | 13.16 | 2876 |  | 1249 | 14.21 | 28.7042 | 6.97 | 14 | 98.8 | 83.6 | 61.9 | 0.484 | 0.298 |  |  |  | 6.97 | 14 | -0.8 | -1.3 | -1.2 | -0.4 | -0.9 | -0.7 | 0.6 | 83.6 | 3.5 | 4.7 | 1.4 | -0.3 | -0.8 | -0.6 | 0.6 | 98.8 | -3.9 | -5.3 | -3.3 | -0.4 | -1.1 | -0.8 | 0.5 | 61.9 | 1249 | 0 | 1.4 | 4.58 | 0.484 | 0.298 | 13.16
2006-03-07 | 66 | 7.16 | 13.08 | -2.474 | 101.1 | -2.936 | -2.487 | -0.35 | -0.77 | -0.562 | 0.564 | 1.849 | 0 | 1.159 | 1409 | 110.6 | 247 | 3.023 | 1.291 | -0.286 | -0.689 | -0.508 | 0.598 | 4.277 | 416 | -5.84 | 228 | 82.4 | 1416 | -7.81 | -4.147 | -0.512 | -0.844 | -0.613 | 0.538 | 0.008 | 0.041 | 0.045 | 0.035 | 0.271 | 0.453 | 0.131 | 0.017 | 2299 | 2291 | 2295 | -1.236 | -1.323 | -1.131 | -1.195 | -1.337 | -1.431 | 13.18 | 2876 |  | 1215 | 14.45 | 29.189 | 7.02 | 14.39 | 99.2 | 84 | 65.5 | 0.435 | 0.229 |  | 1 |  | 7.02 | 14.39 | -2.5 | -2.9 | -2.5 | -0.4 | -0.8 | -0.6 | 0.6 | 84 | 1.2 | 3 | 1.3 | -0.3 | -0.7 | -0.5 | 0.6 | 99.2 | -5.8 | -7.8 | -4.1 | -0.5 | -0.8 | -0.6 | 0.5 | 65.5 | 1215 | 0 | 1.85 | 4.28 | 0.435 | 0.229 | 13.18
2006-03-08 | 67 | 2.222 | 4.405 | -4.805 | 102.1 | -5.02 | -3.726 | -0.4 | -0.737 | -0.515 | 0.561 | 2.052 | 0 | -3.122 | 1 | 108 | 2038 | -3.408 | -2.548 | -0.291 | -0.677 | -0.488 | 0.592 | 5.168 | 1754 | -6.253 | 2337 | 91.8 | 2321 | -7.58 | -5.69 | -0.57 | -0.781 | -0.557 | 0.519 | 0.047 | 0.044 | 0.049 | 0.086 | 0.242 | 0.287 | 0.15 | 0.094 | 2182 | 2181 | 2182 | -1.145 | -1.24 | -1.068 | -1.141 | -1.213 | -1.327 | 13.09 | 2876 |  | 1328 | 14.7 | 29.694 | 2.18 | 4.85 | 95 | 85.6 | 73.8 | 0.358 | 0.127 |  | 0 |  | 2.18 | 4.85 | -4.8 | -5 | -3.7 | -0.4 | -0.7 | -0.5 | 0.6 | 85.6 | -3.1 | -3.4 | -2.5 | -0.3 | -0.7 | -0.5 | 0.6 | 95 | -6.3 | -7.6 | -5.7 | -0.6 | -0.8 | -0.6 | 0.5 | 73.8 | 1328 | 14.7 | 2.05 | 5.17 | 0.358 | 0.127 | 13.09
2006-03-09 | 68 | 13.59 | 23.84 | -8.42 | 100.8 | -8.5 | -2.589 | -0.784 | -0.837 | -0.525 | 0.558 | 2.176 | 0 | -4.584 | 1419 | 109 | 240 | -1.916 | -1.173 | -0.429 | -0.733 | -0.483 | 0.591 | 5.049 | 633 | -14.8 | 1955 | 60.21 | 1453 | -16.63 | -3.419 | -1.847 | -1.084 | -0.596 | 0.527 | 0.021 | 0.128 | 0.119 | 0.022 | 0.151 | 0.397 | 0.142 | 0.02 | 2157 | 2151 | 2154 | -1.016 | -1.106 | -0.945 | -1.02 | -1.089 | -1.197 | 13.2 | 2876 |  | 1356 | 14.96 | 30.2192 | 13.32 | 26.22 | 96.6 | 83.6 | 46 | 0.2 | 0.235 |  | 5.6 |  | 13.32 | 26.22 | -8.4 | -8.5 | -2.6 | -0.8 | -0.8 | -0.5 | 0.6 | 83.6 | -4.6 | -1.9 | -1.2 | -0.4 | -0.7 | -0.5 | 0.6 | 96.6 | -14.8 | -16.6 | -3.4 | -1.8 | -1.1 | -0.6 | 0.5 | 46 | 1356 | 3.6 | 2.18 | 5.05 | 0.2 | 0.235 | 13.2
2006-03-10 | 69 | 9.92 | 16.96 | -12.73 | 94.8 | -13.79 | -2.56 | -2.319 | -1.457 | -0.756 | 0.556 | 1.645 | 0 | -2.452 | 1122 | 107.1 | 7 | -0.249 | -1.313 | -0.813 | -1.031 | -0.552 | 0.584 | 3.306 | 1304 | -22.08 | 628 | 65.24 | 1122 | -23.45 | -3.244 | -4.344 | -1.756 | -0.891 | 0.525 | 0.094 | 0.436 | 0.348 | 0.016 | 0.012 | 0.017 | 0.024 | 0.053 | 2206 | 2198 | 2202 | -0.939 | -1.033 | -0.904 | -0.974 | -1.007 | -1.122 | 13.2 | 2876 |  | 1308 | 15.22 | 30.7444 | 9.72 | 18.66 | 93.6 | 76.4 | 50.4 | 0.257 | 0.253 |  | 1.4 |  | 9.72 | 18.66 | -12.7 | -13.8 | -2.6 | -2.3 | -1.5 | -0.8 | 0.6 | 76.4 | -2.5 | -0.2 | -1.3 | -0.8 | -1 | -0.6 | 0.6 | 93.6 | -22.1 | -23.5 | -3.2 | -4.3 | -1.8 | -0.9 | 0.5 | 50.4 | 1308 | 0 | 1.65 | 3.31 | 0.257 | 0.253 | 13.2
2006-03-11 | 70 | 11.19 | 19.7 | -13.33 | 84.7 | -14.16 | -2.712 | -2.707 | -2.029 | -1.054 | 0.555 | 2.021 | 0 | -2.517 | 1602 | 105.2 | 0 | -1.744 | -1.986 | -0.832 | -1.745 | -0.858 | 0.584 | 3.546 | 1058 | -22.46 | 631 | 42.2 | 1547 | -23.79 | -3.168 | -4.648 | -2.375 | -1.169 | 0.526 | 0.094 | 0.383 | 0.485 | 0.005 | 0 | 0 | 0.001 | 0.032 | 2225 | 2216 | 2220 | -0.903 | -1.01 | -0.842 | -0.937 | -0.966 | -1.095 | 13.18 | 2876 |  | 1290 | 15.48 | 31.2696 | 10.97 | 21.67 | 90.6 | 67.5 | 30.1 | 0.153 | 0.355 |  | 0 |  | 10.97 | 21.67 | -13.3 | -14.2 | -2.7 | -2.7 | -2 | -1.1 | 0.6 | 67.5 | -2.5 | -1.7 | -2 | -0.8 | -1.7 | -0.9 | 0.6 | 90.6 | -22.5 | -23.8 | -3.2 | -4.6 | -2.4 | -1.2 | 0.5 | 30.1 | 1290 | 0 | 2.02 | 3.55 | 0.153 | 0.355 | 13.18
2006-03-12 | 71 | 16.94 | 29.03 | -13.38 | 79.5 | -14.11 | -2.68 | -3.239 | -2.304 | -1.248 | 0.551 | 1.35 | 0 | -1.894 | 1610 | 104.6 | 50 | -0.128 | -0.099 | -1.022 | -1.972 | -1.087 | 0.584 | 3.705 | 1301 | -23.75 | 626 | 36.24 | 1502 | -24.92 | -4.306 | -5.766 | -2.655 | -1.354 | 0.517 | 0.015 | 0.219 | 0.438 | 0.015 | 0.073 | 0.13 | 0.066 | 0.044 | 2231 | 2230 | 2230 | -0.913 | -1.019 | -0.862 | -0.965 | -0.966 | -1.086 | 13.18 | 2876 |  | 1280 | 15.73 | 31.7746 | 16.6 | 31.93 | 89.6 | 63 | 24.9 | 0.132 | 0.398 |  | 0 |  | 16.6 | 31.93 | -13.4 | -14.1 | -2.7 | -3.2 | -2.3 | -1.2 | 0.6 | 63 | -1.9 | -0.1 | -0.1 | -1 | -2 | -1.1 | 0.6 | 89.6 | -23.8 | -24.9 | -4.3 | -5.8 | -2.7 | -1.4 | 0.5 | 24.9 | 1280 | 0 | 1.35 | 3.71 | 0.132 | 0.398 | 13.18
2006-03-13 | 72 | 10.46 | 18.84 | -10.39 | 83 | -11.11 | -4.339 | -2.78 | -2.299 | -1.354 | 0.542 | 1.655 | 0 | -1.856 | 1610 | 105.2 | 546 | 0.062 | -2.602 | -1.026 | -1.839 | -1.236 | 0.572 | 3.067 | 1219 | -22.31 | 531 | 56.53 | 1624 | -23.6 | -5.732 | -5.699 | -2.687 | -1.475 | 0.513 | 0.068 | 0.29 | 0.233 | 0.04 | 0.08 | 0.136 | 0.098 | 0.055 | 2251 | 2248 | 2250 | -1.064 | -1.186 | -0.945 | -1.039 | -1.255 | -1.409 | 13.2 | 2876 |  | 1260 | 15.98 | 32.2796 | 10.25 | 20.72 | 90.6 | 66 | 42.7 | 0.227 | 0.305 |  | 0 |  | 10.25 | 20.72 | -10.4 | -11.1 | -4.3 | -2.8 | -2.3 | -1.4 | 0.5 | 66 | -1.9 | 0.1 | -2.6 | -1 | -1.8 | -1.2 | 0.6 | 90.6 | -22.3 | -23.6 | -5.7 | -5.7 | -2.7 | -1.5 | 0.5 | 42.7 | 1260 | 0 | 1.66 | 3.07 | 0.227 | 0.305 | 13.2
2006-03-14 | 73 | 8.03 | 14.75 | -5.052 | 94.1 | -5.525 | -3.921 | -1.022 | -1.558 | -1.114 | 0.527 | 1.505 | 0 | 0.02 | 1435 | 110.2 | 1937 | 1.89 | -1.15 | -0.694 | -1.319 | -0.95 | 0.557 | 4.224 | 1045 | -10.45 | 2306 | 64.84 | 1446 | -13.12 | -5.861 | -1.856 | -1.888 | -1.274 | 0.493 | 0.08 | 0.175 | 0.169 | 0.135 | 0.124 | 0.172 | 0.087 | 0.058 | 6999 | 2265 | 2265 | -1.399 | -1.533 | -1.255 | -1.391 | -1.522 | -1.661 | 13.18 | 2876 |  | 1245 | 16.25 | 32.825 | 7.87 | 16.23 | 98.5 | 75.8 | 50.1 | 0.306 | 0.305 |  | 0 |  | 7.87 | 16.23 | -5.1 | -5.5 | -3.9 | -1 | -1.6 | -1.1 | 0.5 | 75.8 | 0 | 1.9 | -1.2 | -0.7 | -1.3 | -1 | 0.6 | 98.5 | -10.5 | -13.1 | -5.9 | -1.9 | -1.9 | -1.3 | 0.5 | 50.1 | 1245 | 0 | 1.51 | 4.22 | 0.306 | 0.305 | 13.18
2006-03-15 | 74 | 12.23 | 21.62 | -4.327 | 95.3 | -4.79 | -3.23 | -1.002 | -1.332 | -0.942 | 0.518 | 1.494 | 0 | 0.957 | 1300 | 110.8 | 520 | 2.853 | -1.011 | -0.619 | -1.13 | -0.857 | 0.556 | 4.663 | 1222 | -12.19 | 455 | 56.33 | 1301 | -15.05 | -5.201 | -2.249 | -1.498 | -1 | 0.483 | 0.072 | 0.157 | 0.178 | 0.106 | 0.142 | 0.169 | 0.121 | 0.056 | 2234 | 2224 | 2229 | -1.495 | -1.614 | -1.357 | -1.455 | -1.584 | -1.717 | 13.19 | 2876 |  | 1281 | 16.51 | 33.3502 | 11.99 | 23.78 | 99.5 | 76.9 | 42.6 | 0.279 | 0.376 |  | 1 |  | 11.99 | 23.78 | -4.3 | -4.8 | -3.2 | -1 | -1.3 | -0.9 | 0.5 | 76.9 | 1 | 2.9 | -1 | -0.6 | -1.1 | -0.9 | 0.6 | 99.5 | -12.2 | -15.1 | -5.2 | -2.2 | -1.5 | -1 | 0.5 | 42.6 | 1281 | 4.7 | 1.49 | 4.66 | 0.279 | 0.376 | 13.19
2006-03-16 | 75 | 10.75 | 19.33 | -2.82 | 97 | -3.129 | -2.338 | -0.622 | -1.05 | -0.8 | 0.508 | 1.969 | 0 | 0.808 | 1309 | 110.6 | 2357 | 1.872 | -0.992 | -0.471 | -0.916 | -0.72 | 0.543 | 5.022 | 1349 | -6.777 | 6 | 72.3 | 1310 | -9.2 | -3.646 | -0.935 | -1.161 | -0.896 | 0.473 | 0.199 | 0.324 | 0.19 | 0.096 | 0.047 | 0.042 | 0.04 | 0.063 | 6999 | 2243 | 2243 | -1.432 | -1.54 | -1.296 | -1.381 | -1.582 | -1.707 | 13.16 | 2876 |  | 1267 | 16.77 | 33.8754 | 10.54 | 21.26 | 99.2 | 78.4 | 56.6 | 0.366 | 0.281 |  | 0 |  | 10.54 | 21.26 | -2.8 | -3.1 | -2.3 | -0.6 | -1.1 | -0.8 | 0.5 | 78.4 | 0.8 | 1.9 | -1 | -0.5 | -0.9 | -0.7 | 0.5 | 99.2 | -6.8 | -9.2 | -3.6 | -0.9 | -1.2 | -0.9 | 0.5 | 56.6 | 1267 | 0 | 1.97 | 5.02 | 0.366 | 0.281 | 13.16
2006-03-17 | 76 | 5.665 | 8.12 | -2.663 | 105.6 | -2.994 | -1.658 | -0.483 | -0.848 | -0.679 | 0.5 | 1.242 | 0 | 0.882 | 1558 | 110.6 | 4 | 3.024 | -0.648 | -0.41 | -0.775 | -0.604 | 0.531 | 3.36 | 1406 | -5.719 | 1913 | 82.3 | 1448 | -7.41 | -2.43 | -0.61 | -0.95 | -0.751 | 0.461 | 0.099 | 0.192 | 0.161 | 0.021 | 0.083 | 0.206 | 0.165 | 0.074 | 2107 | 2104 | 2106 | -1.413 | -1.509 | -1.275 | -1.353 | -1.521 | -1.65 | 13.2 | 2876 |  | 1404 | 17.03 | 34.4006 | 5.55 | 8.93 | 99.2 | 91.2 | 65.4 | 0.426 | 0.225 |  | 5.2 |  | 5.55 | 8.93 | -2.7 | -3 | -1.7 | -0.5 | -0.8 | -0.7 | 0.5 | 91.2 | 0.9 | 3 | -0.6 | -0.4 | -0.8 | -0.6 | 0.5 | 99.2 | -5.7 | -7.4 | -2.4 | -0.6 | -1 | -0.8 | 0.5 | 65.4 | 1404 | 17.8 | 1.24 | 3.36 | 0.426 | 0.225 | 13.2
2006-03-18 | 77 | 8.24 | 13.04 | -5.319 | 104.6 | -5.821 | -1.596 | -0.657 | -0.8 | -0.613 | 0.493 | 1.464 | 0 | -0.593 | 1652 | 111.2 | 356 | 1.889 | -0.494 | -0.417 | -0.739 | -0.571 | 0.532 | 3.493 | 1240 | -14.69 | 0 | 81 | 1652 | -16.07 | -2.355 | -1.992 | -0.958 | -0.652 | 0.46 | 0.043 | 0.124 | 0.188 | 0.065 | 0.169 | 0.267 | 0.112 | 0.031 | 2137 | 2133 | 2135 | -1.245 | -1.336 | -1.151 | -1.224 | -1.317 | -1.42 | 13.22 | 2876 |  | 1375 | 17.3 | 34.946 | 8.08 | 14.34 | 100 | 89.6 | 64.3 | 0.376 | 0.209 |  | 7.6 |  | 8.08 | 14.34 | -5.3 | -5.8 | -1.6 | -0.7 | -0.8 | -0.6 | 0.5 | 89.6 | -0.6 | 1.9 | -0.5 | -0.4 | -0.7 | -0.6 | 0.5 | 100 | -14.7 | -16.1 | -2.4 | -2 | -1 | -0.7 | 0.5 | 64.3 | 1375 | 0 | 1.46 | 3.49 | 0.376 | 0.209 | 13.22
2006-03-19 | 78 | 18.54 | 32.19 | -7.49 | 97.4 | -8.33 | -1.731 | -1.635 | -1.225 | -0.733 | 0.493 | 1.75 | 0 | 2.94 | 1457 | 110 | 2253 | 4.645 | 0.001 | -0.537 | -0.93 | -0.57 | 0.533 | 3.213 | 1146 | -17.77 | 629 | 68.12 | 1103 | -19.24 | -2.802 | -3.566 | -1.482 | -0.834 | 0.461 | 0.085 | 0.333 | 0.333 | 0.012 | 0.083 | 0.123 | 0.01 | 0.022 | 2193 | 2187 | 2191 | -1.034 | -1.126 | -0.986 | -1.048 | -1.151 | -1.243 | 13.21 | 2876 |  | 1319 | 17.56 | 35.4712 | 18.17 | 35.41 | 98.2 | 78.7 | 52.9 | 0.399 | 0.355 |  | 0 |  | 18.17 | 35.41 | -7.5 | -8.3 | -1.7 | -1.6 | -1.2 | -0.7 | 0.5 | 78.7 | 2.9 | 4.6 | 0 | -0.5 | -0.9 | -0.6 | 0.5 | 98.2 | -17.8 | -19.2 | -2.8 | -3.6 | -1.5 | -0.8 | 0.5 | 52.9 | 1319 | 0 | 1.75 | 3.21 | 0.399 | 0.355 | 13.21
2006-03-20 | 79 | 11.93 | 21.49 | -4.726 | 90.8 | -5.6 | -2.66 | -1.29 | -1.334 | -0.851 | 0.488 | 1.421 | 0 | 3.667 | 1547 | 109.2 | 8 | 4.665 | -1.222 | -0.527 | -1.087 | -0.749 | 0.515 | 3.094 | 1126 | -15.85 | 523 | 57.4 | 1036 | -17.28 | -4.301 | -3.164 | -1.591 | -0.924 | 0.454 | 0.128 | 0.374 | 0.392 | 0.021 | 0.012 | 0.008 | 0.011 | 0.053 | 2214 | 2210 | 2212 | -1.04 | -1.151 | -0.966 | -1.066 | -1.172 | -1.29 | 13.18 | 2876 |  | 1298 | 17.83 | 36.0166 | 11.69 | 23.64 | 96.9 | 72.9 | 43.5 | 0.345 | 0.448 |  | 0 |  | 11.69 | 23.64 | -4.7 | -5.6 | -2.7 | -1.3 | -1.3 | -0.9 | 0.5 | 72.9 | 3.7 | 4.7 | -1.2 | -0.5 | -1.1 | -0.7 | 0.5 | 96.9 | -15.9 | -17.3 | -4.3 | -3.2 | -1.6 | -0.9 | 0.5 | 43.5 | 1298 | 0 | 1.42 | 3.09 | 0.345 | 0.448 | 13.18
2006-03-21 | 80 | 7.93 | 14.72 | -2.14 | 95.4 | -2.711 | -2.083 | -0.55 | -0.959 | -0.752 | 0.482 | 1.453 | 0 | 2.114 | 1132 | 106.8 | 2119 | 3.863 | -0.717 | -0.405 | -0.845 | -0.662 | 0.516 | 4.823 | 1134 | -5.426 | 2205 | 63.63 | 1131 | -8.38 | -3.102 | -0.819 | -1.11 | -0.855 | 0.451 | 0.092 | 0.308 | 0.24 | 0.074 | 0.087 | 0.109 | 0.053 | 0.035 | 2222 | 2216 | 2219 | -1.15 | -1.259 | -1.088 | -1.177 | -1.213 | -1.346 | 13.2 | 2876 |  | 1291 | 18.1 | 36.562 | 7.77 | 16.19 | 93.1 | 77 | 49 | 0.348 | 0.362 |  | 0 |  | 7.77 | 16.19 | -2.1 | -2.7 | -2.1 | -0.6 | -1 | -0.8 | 0.5 | 77 | 2.1 | 3.9 | -0.7 | -0.4 | -0.8 | -0.7 | 0.5 | 93.1 | -5.4 | -8.4 | -3.1 | -0.8 | -1.1 | -0.9 | 0.5 | 49 | 1291 | 0 | 1.45 | 4.82 | 0.348 | 0.362 | 13.2
2006-03-22 | 81 | 11.76 | 21.43 | 0.612 | 85.8 | -0.017 | -1.802 | -0.437 | -0.809 | -0.644 | 0.479 | 1.65 | 0 | 4.487 | 1539 | 99.1 | 335 | 5.115 | -0.05 | -0.346 | -0.702 | -0.576 | 0.521 | 4.996 | 915 | -2.871 | 334 | 69.86 | 1539 | -4.907 | -3.534 | -0.684 | -0.932 | -0.696 | 0.449 | 0.097 | 0.146 | 0.219 | 0.146 | 0.12 | 0.115 | 0.074 | 0.083 | 2236 | 2233 | 2234 | -1.037 | -1.133 | -0.945 | -1.021 | -1.131 | -1.252 | 13.2 | 2876 |  | 1276 | 18.36 | 37.0872 | 11.52 | 23.57 | 80.9 | 68.5 | 54.5 | 0.458 | 0.382 |  | 0 |  | 11.52 | 23.57 | 0.6 | 0 | -1.8 | -0.4 | -0.8 | -0.6 | 0.5 | 68.5 | 4.5 | 5.1 | -0.1 | -0.3 | -0.7 | -0.6 | 0.5 | 80.9 | -2.9 | -4.9 | -3.5 | -0.7 | -0.9 | -0.7 | 0.4 | 54.5 | 1276 | 0 | 1.65 | 5 | 0.458 | 0.382 | 13.2
2006-03-23 | 82 | 18.74 | 33.22 | 3.244 | 76 | 2.61 | -0.973 | -0.239 | -0.615 | -0.554 | 0.474 | 1.847 | 1 | 8.72 | 1516 | 100.9 | 327 | 10.08 | 1.147 | -0.025 | -0.41 | -0.478 | 0.501 | 4.703 | 1315 | -2.647 | 325 | 50.7 | 1516 | -4.221 | -2.868 | -0.468 | -0.76 | -0.624 | 0.443 | 0.157 | 0.261 | 0.301 | 0.126 | 0.046 | 0.037 | 0.023 | 0.049 | 2313 | 2310 | 2311 | -0.653 | -0.743 | -0.119 | -0.197 | -1.048 | -1.169 | 13.2 | 2876 |  | 1199 | 18.63 | 37.6326 | 18.37 | 36.54 | 83.7 | 59.9 | 37.6 | 0.423 | 0.702 |  | 0 |  | 18.37 | 36.54 | 3.2 | 2.6 | -1 | -0.2 | -0.6 | -0.6 | 0.5 | 59.9 | 8.7 | 10.1 | 1.1 | 0 | -0.4 | -0.5 | 0.5 | 83.7 | -2.6 | -4.2 | -2.9 | -0.5 | -0.8 | -0.6 | 0.4 | 37.6 | 1199 | 0 | 1.85 | 4.7 | 0.423 | 0.702 | 13.2
2006-03-24 | 83 | 4.593 | 9.55 | 0.144 | 95.9 | -0.727 | -0.16 | -0.045 | -0.379 | -0.435 | 0.472 | 1.796 | 1 | 4.531 | 27 | 111.1 | 1909 | 5.381 | 2.156 | 0.034 | -0.318 | -0.375 | 0.501 | 6.631 | 1712 | -8.66 | 2333 | 61.55 | 351 | -10.26 | -0.858 | -0.148 | -0.46 | -0.509 | 0.433 | 0.125 | 0.34 | 0.202 | 0.056 | 0.067 | 0.108 | 0.06 | 0.042 | 6999 | 2267 | 2267 | -0.125 | -0.206 | -0.016 | -0.059 | -0.325 | -0.401 | 13.11 | 2876 |  | 1243 | 18.9 | 38.178 | 4.5 | 10.51 | 100 | 77.4 | 47.2 | 0.398 | 0.445 |  | 4.6 |  | 4.5 | 10.51 | 0.1 | -0.7 | -0.2 | 0 | -0.4 | -0.4 | 0.5 | 77.4 | 4.5 | 5.4 | 2.2 | 0 | -0.3 | -0.4 | 0.5 | 100 | -8.7 | -10.3 | -0.9 | -0.1 | -0.5 | -0.5 | 0.4 | 47.2 | 1243 | 5.7 | 1.8 | 6.63 | 0.398 | 0.445 | 13.11
2006-03-25 | 84 | 7.72 | 12.22 | -3.523 | 106.2 | -4.281 | -0.318 | -0.074 | -0.404 | -0.371 | 0.469 | 1.259 | 0 | 3.654 | 1439 | 110.9 | 224 | 6.067 | 0.525 | 0.002 | -0.332 | -0.332 | 0.501 | 3.187 | 1326 | -11.11 | 2342 | 80.8 | 1441 | -12.68 | -2.989 | -0.385 | -0.553 | -0.415 | 0.442 | 0.033 | 0.167 | 0.207 | 0.022 | 0.225 | 0.282 | 0.052 | 0.011 | 2250 | 2249 | 2250 | -0.109 | -0.181 | -0.036 | -0.104 | -0.181 | -0.245 | 13.2 | 2876 |  | 1260 | 19.16 | 38.7032 | 7.57 | 13.44 | 99.6 | 92.2 | 64.1 | 0.509 | 0.285 |  | 2.8 |  | 7.57 | 13.44 | -3.5 | -4.3 | -0.3 | -0.1 | -0.4 | -0.4 | 0.5 | 92.2 | 3.7 | 6.1 | 0.5 | 0 | -0.3 | -0.3 | 0.5 | 99.6 | -11.1 | -12.7 | -3 | -0.4 | -0.6 | -0.4 | 0.4 | 64.1 | 1260 | 2.2 | 1.26 | 3.19 | 0.509 | 0.285 | 13.2
2006-03-26 | 85 | 13.55 | 24.49 | -5.468 | 90.7 | -5.998 | -3.244 | -0.28 | -0.751 | -0.38 | 0.458 | 1.71 | 0 | 1.08 | 1422 | 108.8 | 313 | 3.624 | -0.119 | -0.03 | -0.542 | -0.326 | 0.49 | 5.82 | 1527 | -14.14 | 548 | 58.74 | 1425 | -16.04 | -6.351 | -0.892 | -0.915 | -0.437 | 0.433 | 0.017 | 0.222 | 0.124 | 0.065 | 0.253 | 0.244 | 0.06 | 0.014 | 2264 | 2257 | 2261 | -0.205 | -0.293 | -0.098 | -0.169 | -0.305 | -0.412 | 13.2 | 2876 |  | 1249 | 19.44 | 39.2688 | 13.28 | 26.94 | 96.3 | 72.8 | 44.7 | 0.295 | 0.365 |  | 0 |  | 13.28 | 26.94 | -5.5 | -6 | -3.2 | -0.3 | -0.8 | -0.4 | 0.5 | 72.8 | 1.1 | 3.6 | -0.1 | 0 | -0.5 | -0.3 | 0.5 | 96.3 | -14.1 | -16 | -6.4 | -0.9 | -0.9 | -0.4 | 0.4 | 44.7 | 1249 | 0 | 1.71 | 5.82 | 0.295 | 0.365 | 13.2
2006-03-27 | 86 | 10.97 | 19.93 | -3.056 | 93.6 | -3.512 | -2.835 | -0.164 | -0.673 | -0.435 | 0.445 | 1.422 | 0 | 1.231 | 1523 | 108.1 | 2030 | 2.075 | -0.25 | -0.027 | -0.586 | -0.392 | 0.48 | 4.41 | 1055 | -8.63 | 2356 | 69.93 | 915 | -9.69 | -4.998 | -0.652 | -0.823 | -0.472 | 0.413 | 0.047 | 0.195 | 0.269 | 0.119 | 0.134 | 0.137 | 0.069 | 0.028 | 2260 | 2258 | 2259 | -0.408 | -0.513 | -0.305 | -0.39 | -0.491 | -0.606 | 13.19 | 2876 |  | 1251 | 19.7 | 39.794 | 10.75 | 21.92 | 95.2 | 75.4 | 54.5 | 0.364 | 0.304 |  | 0 |  | 10.75 | 21.92 | -3.1 | -3.5 | -2.8 | -0.2 | -0.7 | -0.4 | 0.4 | 75.4 | 1.2 | 2.1 | -0.3 | 0 | -0.6 | -0.4 | 0.5 | 95.2 | -8.6 | -9.7 | -5 | -0.7 | -0.8 | -0.5 | 0.4 | 54.5 | 1251 | 0.3 | 1.42 | 4.41 | 0.364 | 0.304 | 13.19
2006-03-28 | 87 | 8.85 | 16.52 | -2.841 | 103.2 | -3.207 | -2.776 | -0.233 | -0.875 | -0.489 | 0.437 | 1.452 | 0 | 1.759 | 1114 | 110.9 | 2349 | 2.916 | -0.322 | -0.036 | -0.661 | -0.426 | 0.465 | 3.998 | 1052 | -10.12 | 330 | 82.9 | 1115 | -11.15 | -6.042 | -0.802 | -1.064 | -0.55 | 0.403 | 0.211 | 0.423 | 0.266 | 0.014 | 0.022 | 0.015 | 0.01 | 0.04 | 2309 | 2249 | 2269 | -0.591 | -0.704 | -0.491 | -0.586 | -0.656 | -0.78 | 13.18 | 2876 |  | 1241 | 19.97 | 40.3394 | 8.67 | 18.17 | 99.6 | 87.4 | 66 | 0.458 | 0.236 |  | 0.6 |  | 8.67 | 18.17 | -2.8 | -3.2 | -2.8 | -0.2 | -0.9 | -0.5 | 0.4 | 87.4 | 1.8 | 2.9 | -0.3 | 0 | -0.7 | -0.4 | 0.5 | 99.6 | -10.1 | -11.2 | -6 | -0.8 | -1.1 | -0.6 | 0.4 | 66 | 1241 | 0 | 1.45 | 4 | 0.458 | 0.236 | 13.18
2006-03-29 | 88 | 16.52 | 29.07 | -0.87 | 93.8 | -1.43 | -1.298 | -0.118 | -0.694 | -0.485 | 0.432 | 1.468 | 0 | 7.18 | 1637 | 111 | 15 | 8.41 | 2.511 | 0.036 | -0.478 | -0.421 | 0.461 | 3.905 | 1326 | -7.67 | 520 | 35.97 | 1604 | -8.76 | -3.76 | -0.526 | -0.881 | -0.535 | 0.402 | 0.066 | 0.306 | 0.256 | 0.031 | 0.112 | 0.131 | 0.053 | 0.046 | 2301 | 2298 | 2299 | -0.464 | -0.531 | -0.119 | -0.16 | -0.676 | -0.781 | 13.2 | 2876 |  | 1211 | 20.24 | 40.8848 | 16.19 | 31.98 | 99.8 | 75.5 | 24.7 | 0.25 | 0.762 |  | 0.2 |  | 16.19 | 31.98 | -0.9 | -1.4 | -1.3 | -0.1 | -0.7 | -0.5 | 0.4 | 75.5 | 7.2 | 8.4 | 2.5 | 0 | -0.5 | -0.4 | 0.5 | 99.8 | -7.7 | -8.8 | -3.8 | -0.5 | -0.9 | -0.5 | 0.4 | 24.7 | 1211 | 0 | 1.47 | 3.91 | 0.25 | 0.762 | 13.2
2006-03-30 | 89 | 11.85 | 21.33 | -1.677 | 83.8 | -2.364 | -3.366 | -0.088 | -0.69 | -0.431 | 0.426 | 1.533 | 0 | 6.209 | 1553 | 106.9 | 545 | 7.29 | 1.519 | 0.022 | -0.486 | -0.397 | 0.458 | 3.971 | 1421 | -9.68 | 537 | 49.16 | 1553 | -10.57 | -8.19 | -0.473 | -0.865 | -0.465 | 0.394 | 0.07 | 0.274 | 0.249 | 0.041 | 0.074 | 0.132 | 0.074 | 0.087 | 2308 | 2307 | 2307 | -0.367 | -0.479 | -0.119 | -0.179 | -0.532 | -0.688 | 13.22 | 2876 |  | 1203 | 20.5 | 41.41 | 11.61 | 23.46 | 93.3 | 66.7 | 36.3 | 0.344 | 0.604 |  | 0 |  | 11.61 | 23.46 | -1.7 | -2.4 | -3.4 | -0.1 | -0.7 | -0.4 | 0.4 | 66.7 | 6.2 | 7.3 | 1.5 | 0 | -0.5 | -0.4 | 0.5 | 93.3 | -9.7 | -10.6 | -8.2 | -0.5 | -0.9 | -0.5 | 0.4 | 36.3 | 1203 | 0 | 1.53 | 3.97 | 0.344 | 0.604 | 13.22
2006-03-31 | 90 | 8.69 | 16.32 | 0.115 | 99.1 | -0.384 | -1.459 | -0.027 | -0.604 | -0.431 | 0.419 | 1.174 | 0 | 5.44 | 1040 | 111.1 | 2353 | 7.62 | 2.164 | 0.021 | -0.48 | -0.381 | 0.454 | 3.705 | 1029 | -3.123 | 147 | 63.5 | 1039 | -4.364 | -4.925 | -0.087 | -0.711 | -0.468 | 0.377 | 0.09 | 0.253 | 0.18 | 0.087 | 0.127 | 0.156 | 0.064 | 0.043 | 6999 | 2284 | 2284 | -0.586 | -0.683 | -0.429 | -0.483 | -0.738 | -0.864 | 13.17 | 2876 |  | 1226 | 20.77 | 41.9554 | 8.52 | 17.95 | 100 | 80.9 | 48.9 | 0.44 | 0.46 |  | 5.4 |  | 8.52 | 17.95 | 0.1 | -0.4 | -1.5 | 0 | -0.6 | -0.4 | 0.4 | 80.9 | 5.4 | 7.6 | 2.2 | 0 | -0.5 | -0.4 | 0.5 | 100 | -3.1 | -4.4 | -4.9 | -0.1 | -0.7 | -0.5 | 0.4 | 48.9 | 1226 | 3 | 1.17 | 3.71 | 0.44 | 0.46 | 13.17
2006-04-01 | 91 | 14.78 | 23.51 | -0.436 | 94.3 | -1.361 | 0.191 | -0.061 | -0.513 | -0.395 | 0.414 | 1.517 | 4 | 6.161 | 1109 | 111.2 | 38 | 7.91 | 3.053 | 0.054 | -0.356 | -0.357 | 0.449 | 3.413 | 1404 | -7.28 | 551 | 62.29 | 1031 | -8.79 | -2.435 | -0.342 | -0.704 | -0.427 | 0.381 | 0.134 | 0.362 | 0.337 | 0.017 | 0.023 | 0.018 | 0.017 | 0.092 | 2313 | 2311 | 2312 | -0.277 | -0.329 | -0.057 | -0.094 | -0.429 | -0.532 | 13.22 | 2876 |  | 1198 | 21.03 | 42.4806 | 14.48 | 25.86 | 100 | 76 | 47.8 | 0.452 | 0.494 | -0.436 | 0.2 |  | 14.48 | 25.86 | -0.4 | -1.4 | 0.2 | -0.1 | -0.5 | -0.4 | 0.4 | 76 | 6.2 | 7.9 | 3.1 | 0.1 | -0.4 | -0.4 | 0.4 | 100 | -7.3 | -8.8 | -2.4 | -0.3 | -0.7 | -0.4 | 0.4 | 47.8 | 1198 | 0 | 1.52 | 3.41 | 0.452 | 0.494 | 13.22
2006-04-02 | 92 | 13.57 | 24.79 | 0.193 | 87.4 | -0.213 | -0.847 | -0.003 | -0.38 | -0.353 | 0.412 | 1.57 | 0 | 5.045 | 1417 | 110.7 | 622 | 7.37 | 3.818 | 0.051 | -0.324 | -0.313 | 0.438 | 7.15 | 1207 | -5.002 | 42 | 52.44 | 1419 | -6.183 | -3.554 | -0.04 | -0.442 | -0.399 | 0.381 | 0.063 | 0.185 | 0.245 | 0.11 | 0.122 | 0.126 | 0.092 | 0.058 | 2325 | 2323 | 2324 | -0.108 | -0.165 | -0.036 | -0.078 | -0.181 | -0.273 | 13.22 | 2876 |  | 1186 | 21.3 | 43.026 | 13.3 | 27.27 | 99.3 | 69.9 | 39.1 | 0.342 | 0.533 | 0.193 | 0.8 |  | 13.3 | 27.27 | 0.2 | -0.2 | -0.8 | 0 | -0.4 | -0.4 | 0.4 | 69.9 | 5 | 7.4 | 3.8 | 0.1 | -0.3 | -0.3 | 0.4 | 99.3 | -5 | -6.2 | -3.6 | 0 | -0.4 | -0.4 | 0.4 | 39.1 | 1186 | 0 | 1.57 | 7.15 | 0.342 | 0.533 | 13.22
2006-04-03 | 93 | 11.23 | 20.55 | 0.205 | 82.1 | -0.265 | -2.044 | -0.047 | -0.483 | -0.332 | 0.41 | 1.739 | 0 | 6.059 | 1145 | 104.5 | 2343 | 6.881 | 2.339 | 0.035 | -0.335 | -0.298 | 0.445 | 4.251 | 1334 | -8.56 | 539 | 43 | 1059 | -9.8 | -8.28 | -0.287 | -0.622 | -0.363 | 0.381 | 0.146 | 0.428 | 0.294 | 0.052 | 0.024 | 0.028 | 0.009 | 0.018 | 2329 | 2328 | 2329 | -0.165 | -0.245 | -0.036 | -0.086 | -0.263 | -0.402 | 13.18 | 2876 |  | 1181 | 21.56 | 43.5512 | 11.01 | 22.61 | 89.5 | 65.2 | 30.8 | 0.289 | 0.649 | 0.205 | 0 |  | 11.01 | 22.61 | 0.2 | -0.3 | -2 | 0 | -0.5 | -0.3 | 0.4 | 65.2 | 6.1 | 6.9 | 2.3 | 0 | -0.3 | -0.3 | 0.4 | 89.5 | -8.6 | -9.8 | -8.3 | -0.3 | -0.6 | -0.4 | 0.4 | 30.8 | 1181 | 0 | 1.74 | 4.25 | 0.289 | 0.649 | 13.18
2006-04-04 | 94 | 5.704 | 11.13 | 0.848 | 109.9 | 0.462 | 0.156 | -0.001 | -0.356 | -0.321 | 0.407 | 1.09 | 1 | 2.772 | 1027 | 111 | 2338 | 2.467 | 1.027 | 0.054 | -0.276 | -0.273 | 0.438 | 2.602 | 1333 | -1.06 | 0 | 102.4 | 33 | -1.736 | -0.275 | -0.054 | -0.433 | -0.362 | 0.378 | 0.135 | 0.234 | 0.144 | 0.027 | 0.134 | 0.258 | 0.036 | 0.032 | 2356 | 2341 | 2348 | -0.123 | -0.177 | -0.016 | -0.057 | -0.201 | -0.292 | 13.19 | 2876 |  | 1162 | 21.82 | 44.0764 | 5.59 | 12.24 | 99.8 | 98 | 86.1 | 0.642 | 0.104 | 0.848 | 4.4 |  | 5.59 | 12.24 | 0.8 | 0.5 | 0.2 | 0 | -0.4 | -0.3 | 0.4 | 98 | 2.8 | 2.5 | 1 | 0.1 | -0.3 | -0.3 | 0.4 | 99.8 | -1.1 | -1.7 | -0.3 | -0.1 | -0.4 | -0.4 | 0.4 | 86.1 | 1162 | 4.6 | 1.09 | 2.6 | 0.642 | 0.104 | 13.19
2006-04-05 | 95 | 19.44 | 35.89 | 3.319 | 90.9 | 2.853 | 1.206 | 0.002 | -0.255 | -0.298 | 0.406 | 1.701 | 0 | 10.13 | 1423 | 111.2 | 455 | 11.91 | 9.09 | 0.062 | -0.143 | -0.263 | 0.437 | 5.168 | 1152 | -4.023 | 558 | 58.87 | 1423 | -4.895 | -4.586 | -0.032 | -0.37 | -0.335 | 0.377 | 0.195 | 0.431 | 0.294 | 0.01 | 0 | 0.002 | 0.003 | 0.065 | 6999 | 6999 | 6999 | -0.016 | -0.066 | -0.016 | -0.04 | -0.036 | -0.097 | 13.19 | 2876 |  | 1100 | 22.08 | 44.6016 | 19.05 | 39.48 | 100 | 73 | 44.8 | 0.555 | 0.684 | 3.319 | 0.2 |  | 19.05 | 39.48 | 3.3 | 2.9 | 1.2 | 0 | -0.3 | -0.3 | 0.4 | 73 | 10.1 | 11.9 | 9.1 | 0.1 | -0.1 | -0.3 | 0.4 | 100 | -4 | -4.9 | -4.6 | 0 | -0.4 | -0.3 | 0.4 | 44.8 | 1100 | 0.2 | 1.7 | 5.17 | 0.555 | 0.684 | 13.19
2006-04-06 | 96 | 12.54 | 23.68 | 2.732 | 99.3 | 2.318 | 1.775 | 0.217 | -0.186 | -0.276 | 0.393 | 1.226 | 1 | 9.23 | 1539 | 110.8 | 56 | 9.51 | 7.96 | 0.456 | -0.148 | -0.233 | 0.426 | 3.227 | 1627 | -2.967 | 0 | 64.03 | 1539 | -3.751 | -4.002 | -0.021 | -0.215 | -0.316 | 0.362 | 0.051 | 0.221 | 0.172 | 0.036 | 0.194 | 0.222 | 0.067 | 0.038 | 2435 | 2430 | 2431 | -0.015 | -0.058 | 0.005 | -0.031 | -0.036 | -0.133 | 13.2 | 2876 |  | 1079 | 22.34 | 45.1268 | 12.29 | 26.05 | 99.5 | 81.2 | 49.3 | 0.575 | 0.591 | 2.732 | 3.4 |  | 12.29 | 26.05 | 2.7 | 2.3 | 1.8 | 0.2 | -0.2 | -0.3 | 0.4 | 81.2 | 9.2 | 9.5 | 8 | 0.5 | -0.1 | -0.2 | 0.4 | 99.5 | -3 | -3.8 | -4 | 0 | -0.2 | -0.3 | 0.4 | 49.3 | 1079 | 3.6 | 1.23 | 3.23 | 0.575 | 0.591 | 13.2
2006-04-07 | 97 | 16.74 | 30.51 | 2.825 | 83.4 | 2.333 | 1.661 | 0.308 | -0.191 | -0.276 | 0.347 | 1.658 | 0 | 8.89 | 1104 | 110.9 | 504 | 10.61 | 9.26 | 0.389 | -0.131 | -0.227 | 0.402 | 4.676 | 1214 | -4.662 | 545 | 54.92 | 1105 | -5.675 | -6.797 | 0.209 | -0.313 | -0.403 | 0.244 | 0.094 | 0.306 | 0.303 | 0.05 | 0.089 | 0.099 | 0.031 | 0.027 | 2458 | 2457 | 2458 | -0.087 | -0.194 | 0.026 | 0.034 | -0.387 | -0.782 | 13.22 | 2876 |  | 1052 | 22.6 | 45.652 | 16.41 | 33.56 | 99.6 | 66.4 | 41.3 | 0.47 | 0.668 | 2.825 | 0 |  | 16.41 | 33.56 | 2.8 | 2.3 | 1.7 | 0.3 | -0.2 | -0.3 | 0.3 | 66.4 | 8.9 | 10.6 | 9.3 | 0.4 | -0.1 | -0.2 | 0.4 | 99.6 | -4.7 | -5.7 | -6.8 | 0.2 | -0.3 | -0.4 | 0.2 | 41.3 | 1052 | 0 | 1.66 | 4.68 | 0.47 | 0.668 | 13.22
2006-04-08 | 98 | 8.56 | 16.24 | 3.696 | 93.4 | 3.135 | 2.604 | 0.301 | -0.161 | -0.242 | 0.342 | 1.155 | 0 | 7.28 | 818 | 110.8 | 2236 | 7.61 | 6.979 | 0.336 | -0.131 | -0.211 | 0.381 | 3.32 | 137 | -0.014 | 530 | 66.78 | 820 | -0.913 | -1.503 | 0.268 | -0.194 | -0.278 | 0.309 | 0.077 | 0.301 | 0.181 | 0.032 | 0.064 | 0.17 | 0.106 | 0.069 | 6999 | 6999 | 6999 | 0.011 | -0.026 | 0.067 | 0.081 | -0.057 | -0.171 | 13.2 | 2876 |  | 1020 | 22.86 | 46.1772 | 8.39 | 17.86 | 99.5 | 75.2 | 51.8 | 0.529 | 0.492 | 3.696 | 1 |  | 8.39 | 17.86 | 3.7 | 3.1 | 2.6 | 0.3 | -0.2 | -0.2 | 0.3 | 75.2 | 7.3 | 7.6 | 7 | 0.3 | -0.1 | -0.2 | 0.4 | 99.5 | 0 | -0.9 | -1.5 | 0.3 | -0.2 | -0.3 | 0.3 | 51.8 | 1020 | 1.1 | 1.16 | 3.32 | 0.529 | 0.492 | 13.2
2006-04-09 | 99 | 15.31 | 28.79 | 2.828 | 98.7 | 2.515 | 2.194 | 0.322 | -0.149 | -0.223 | 0.343 | 1.192 | 0 | 7.66 | 1322 | 110.9 | 425 | 10.55 | 9.71 | 0.441 | -0.046 | -0.128 | 0.441 | 3.559 | 1406 | -0.429 | 2055 | 67.77 | 1453 | -1.151 | -1.352 | 0.252 | -0.201 | -0.269 | 0.295 | 0.039 | 0.131 | 0.048 | 0.034 | 0.233 | 0.361 | 0.097 | 0.057 | 6999 | 6999 | 6999 | 0.172 | 0.239 | 0.746 | 1.329 | -0.078 | -0.244 | 13.21 | 2876 |  | 990 | 23.11 | 46.6822 | 15 | 31.67 | 99.6 | 79.9 | 52.6 | 0.551 | 0.497 | 2.828 | 1.2 |  | 15 | 31.67 | 2.8 | 2.5 | 2.2 | 0.3 | -0.1 | -0.2 | 0.3 | 79.9 | 7.7 | 10.6 | 9.7 | 0.4 | 0 | -0.1 | 0.4 | 99.6 | -0.4 | -1.2 | -1.4 | 0.3 | -0.2 | -0.3 | 0.3 | 52.6 | 990 | 1.3 | 1.19 | 3.56 | 0.551 | 0.497 | 13.21
2006-04-10 | 100 | 11.63 | 22 | 1.125 | 103.6 | 0.514 | 0.675 | 0.345 | -0.16 | -0.227 | 0.329 | 1.075 | 1 | 5.21 | 1424 | 110.9 | 115 | 6.85 | 6.204 | 0.465 | -0.049 | -0.129 | 0.417 | 2.774 | 1449 | -2.89 | 2335 | 75.3 | 1417 | -3.606 | -3.7 | 0.188 | -0.296 | -0.354 | 0.21 | 0.161 | 0.282 | 0.158 | 0.022 | 0.103 | 0.13 | 0.058 | 0.085 | 2535 | 2534 | 2534 | 0.156 | 0.162 | 1.075 | 1.69 | -0.883 | -1.346 | 13.2 | 2876 |  | 976 | 23.37 | 47.2074 | 11.4 | 24.2 | 99.6 | 88 | 59.3 | 0.525 | 0.36 | 1.125 | 3 |  | 11.4 | 24.2 | 1.1 | 0.5 | 0.7 | 0.3 | -0.2 | -0.2 | 0.3 | 88 | 5.2 | 6.9 | 6.2 | 0.5 | 0 | -0.1 | 0.4 | 99.6 | -2.9 | -3.6 | -3.7 | 0.2 | -0.3 | -0.4 | 0.2 | 59.3 | 976 | 3.2 | 1.08 | 2.77 | 0.525 | 0.36 | 13.2
2006-04-11 | 101 | 8.22 | 15.78 | 0.728 | 107.3 | 0.224 | 0.062 | 0.333 | -0.158 | -0.216 | 0.328 | 1.014 | 1 | 4.922 | 1352 | 110.9 | 2016 | 5.473 | 4.163 | 0.467 | -0.02 | -0.077 | 0.456 | 3.36 | 2352 | -2.796 | 1 | 91.3 | 1353 | -3.146 | -3.238 | 0.239 | -0.249 | -0.305 | 0.253 | 0.125 | 0.308 | 0.203 | 0.038 | 0.108 | 0.136 | 0.04 | 0.041 | 2538 | 2529 | 2533 | -0.054 | -0.041 | 0.682 | 1.106 | -0.945 | -1.336 | 13.19 | 2876 |  | 977 | 23.61 | 47.6922 | 8.06 | 17.36 | 99.6 | 93.9 | 73.3 | 0.636 | 0.232 | 0.728 | 1.2 |  | 8.06 | 17.36 | 0.7 | 0.2 | 0.1 | 0.3 | -0.2 | -0.2 | 0.3 | 93.9 | 4.9 | 5.5 | 4.2 | 0.5 | 0 | -0.1 | 0.5 | 99.6 | -2.8 | -3.1 | -3.2 | 0.2 | -0.2 | -0.3 | 0.3 | 73.3 | 977 | 1.3 | 1.01 | 3.36 | 0.636 | 0.232 | 13.19
2006-04-12 | 102 | 10.49 | 19.59 | 1.113 | 99.4 | 0.611 | 0.721 | 0.311 | -0.152 | -0.205 | 0.324 | 2.246 | 0 | 4.454 | 1530 | 110.8 | 1214 | 5.834 | 5.755 | 0.486 | 0.015 | -0.053 | 0.469 | 6.193 | 1634 | -3.113 | 2359 | 83.5 | 2104 | -3.411 | -3.343 | 0.216 | -0.25 | -0.296 | 0.238 | 0.013 | 0.013 | 0.029 | 0.06 | 0.265 | 0.399 | 0.174 | 0.047 | 2539 | 2534 | 2536 | 0.114 | 0.096 | 1.094 | 1.477 | -1.623 | -1.902 | 13.22 | 2876 |  | 974 | 23.88 | 48.2376 | 10.28 | 21.55 | 99.5 | 81.3 | 66.5 | 0.558 | 0.281 | 1.113 | 1.2 |  | 10.28 | 21.55 | 1.1 | 0.6 | 0.7 | 0.3 | -0.2 | -0.2 | 0.3 | 81.3 | 4.5 | 5.8 | 5.8 | 0.5 | 0 | -0.1 | 0.5 | 99.5 | -3.1 | -3.4 | -3.3 | 0.2 | -0.3 | -0.3 | 0.2 | 66.5 | 974 | 1.3 | 2.25 | 6.19 | 0.558 | 0.281 | 13.22
2006-04-13 | 103 | 8.07 | 15.17 | -1.457 | 103.6 | -1.541 | -1.591 | 0.306 | -0.189 | -0.235 | 0.29 | 1.544 | 0 | 1.528 | 1311 | 110.9 | 1814 | 2.775 | 2.101 | 0.417 | -0.119 | -0.164 | 0.353 | 4.916 | 1232 | -3.646 | 521 | 77.4 | 949 | -3.923 | -4.347 | 0.196 | -0.273 | -0.32 | 0.212 | 0.065 | 0.031 | 0.062 | 0.091 | 0.2 | 0.308 | 0.172 | 0.071 | 2423 | 2419 | 2420 | -1.084 | -1.162 | -0.181 | -0.168 | -2.408 | -2.728 | 13.12 | 2876 |  | 1090 | 24.12 | 48.7224 | 7.91 | 16.69 | 99.6 | 88 | 61.1 | 0.417 | 0.265 | -1.457 | 7.4 |  | 7.91 | 16.69 | -1.5 | -1.5 | -1.6 | 0.3 | -0.2 | -0.2 | 0.3 | 88 | 1.5 | 2.8 | 2.1 | 0.4 | -0.1 | -0.2 | 0.4 | 99.6 | -3.6 | -3.9 | -4.3 | 0.2 | -0.3 | -0.3 | 0.2 | 61.1 | 1090 | 15.1 | 1.54 | 4.92 | 0.417 | 0.265 | 13.12
2006-04-14 | 104 | 7.5 | 13.29 | -0.486 | 104.4 | -0.633 | -0.811 | 0.194 | -0.195 | -0.23 | 0.291 | 2.176 | 3 | 4.251 | 1016 | 111 | 1602 | 5.63 | 4.634 | 0.326 | -0.088 | -0.133 | 0.389 | 7.34 | 1118 | -4.826 | 2356 | 88.8 | 955 | -5.499 | -5.598 | 0.014 | -0.335 | -0.359 | 0.164 | 0.028 | 0.03 | 0.073 | 0.109 | 0.278 | 0.337 | 0.112 | 0.033 | 2466 | 2464 | 2464 | -0.423 | -0.566 | 0.642 | 0.857 | -2.718 | -3.147 | 13.14 | 2876 |  | 1046 | 24.37 | 49.2274 | 7.35 | 14.62 | 99.8 | 89.3 | 71.1 | 0.588 | 0.239 | -0.486 | 0.6 |  | 7.35 | 14.62 | -0.5 | -0.6 | -0.8 | 0.2 | -0.2 | -0.2 | 0.3 | 89.3 | 4.3 | 5.6 | 4.6 | 0.3 | -0.1 | -0.1 | 0.4 | 99.8 | -4.8 | -5.5 | -5.6 | 0 | -0.3 | -0.4 | 0.2 | 71.1 | 1046 | 0 | 2.18 | 7.34 | 0.588 | 0.239 | 13.14
2006-04-15 | 105 | 15.59 | 28.19 | -3.785 | 98.6 | -3.829 | -3.928 | 0.083 | -0.268 | -0.241 | 0.279 | 1.556 | 0 | 1.352 | 1241 | 110.7 | 2319 | 4.123 | 4.687 | 0.261 | -0.114 | -0.088 | 0.42 | 4.623 | 1145 | -8.72 | 353 | 61.1 | 1053 | -9.85 | -10.39 | -0.044 | -0.345 | -0.367 | 0.155 | 0.162 | 0.18 | 0.169 | 0.078 | 0.121 | 0.169 | 0.063 | 0.058 | 2346 | 2342 | 2343 | -2.066 | -2.185 | 0.088 | 0.487 | -4.539 | -5.029 | 13.19 | 2876 |  | 1167 | 24.61 | 49.7122 | 15.28 | 31.01 | 99.3 | 79.8 | 46.8 | 0.315 | 0.358 | -3.785 | 0 |  | 15.28 | 31.01 | -3.8 | -3.8 | -3.9 | 0.1 | -0.3 | -0.2 | 0.3 | 79.8 | 1.4 | 4.1 | 4.7 | 0.3 | -0.1 | -0.1 | 0.4 | 99.3 | -8.7 | -9.9 | -10.4 | 0 | -0.3 | -0.4 | 0.2 | 46.8 | 1167 | 15.7 | 1.56 | 4.62 | 0.315 | 0.358 | 13.19
2006-04-16 | 106 | 11.01 | 14.89 | -4.379 | 100.7 | -4.51 | -4.967 | -0.063 | -0.412 | -0.277 | 0.247 | 1.941 | 0 | 0.64 | 1254 | 110.6 | 1 | 3.655 | 3.621 | 0.089 | -0.276 | -0.179 | 0.343 | 4.836 | 842 | -12.51 | 2355 | 67.39 | 1250 | -14.08 | -15 | -0.528 | -0.732 | -0.422 | 0.108 | 0.026 | 0.148 | 0.077 | 0.032 | 0.233 | 0.31 | 0.13 | 0.043 | 2424 | 2404 | 2408 | -1.807 | -2.035 | -0.656 | -0.623 | -3.523 | -4.081 | 13.21 | 2876 |  | 1102 | 24.86 | 50.2172 | 10.79 | 16.38 | 99.2 | 83.4 | 52.3 | 0.334 | 0.305 | -4.379 | 7.6 |  | 10.79 | 16.38 | -4.4 | -4.5 | -5 | -0.1 | -0.4 | -0.3 | 0.2 | 83.4 | 0.6 | 3.7 | 3.6 | 0.1 | -0.3 | -0.2 | 0.3 | 99.2 | -12.5 | -14.1 | -15 | -0.5 | -0.7 | -0.4 | 0.1 | 52.3 | 1102 | 0 | 1.94 | 4.84 | 0.334 | 0.305 | 13.21
2006-04-17 | 107 | 20.98 | 37.87 | -5.158 | 92.8 | -5.503 | -5.803 | -0.198 | -0.632 | -0.308 | 0.249 | 1.691 | 0 | 2.961 | 1258 | 108.7 | 8 | 6.615 | 6.268 | 0.143 | -0.35 | -0.14 | 0.426 | 4.836 | 1351 | -14.64 | 312 | 55.86 | 1528 | -16.13 | -16.86 | -0.808 | -0.917 | -0.513 | 0.066 | 0.008 | 0.212 | 0.286 | 0.017 | 0.115 | 0.212 | 0.122 | 0.026 | 2472 | 2466 | 2468 | -2.244 | -2.455 | 0.417 | 0.904 | -4.186 | -4.945 | 13.22 | 2876 |  | 1042 | 25.1 | 50.702 | 20.56 | 41.66 | 96.1 | 74.7 | 42.2 | 0.319 | 0.437 | -5.158 | 0 |  | 20.56 | 41.66 | -5.2 | -5.5 | -5.8 | -0.2 | -0.6 | -0.3 | 0.2 | 74.7 | 3 | 6.6 | 6.3 | 0.1 | -0.4 | -0.1 | 0.4 | 96.1 | -14.6 | -16.1 | -16.9 | -0.8 | -0.9 | -0.5 | 0.1 | 42.2 | 1042 | 0 | 1.69 | 4.84 | 0.319 | 0.437 | 13.22
2006-04-18 | 108 | 23.48 | 42.38 | -2.044 | 79.6 | -2.469 | -2.928 | -0.106 | -0.583 | -0.353 | 0.258 | 1.778 | 0 | 6.704 | 1700 | 109.5 | 422 | 8.58 | 7.79 | 0.209 | -0.285 | -0.164 | 0.45 | 5.115 | 1223 | -12.97 | 443 | 44.47 | 1626 | -14.19 | -14.78 | -0.701 | -0.985 | -0.561 | 0.054 | 0.033 | 0.31 | 0.237 | 0.097 | 0.149 | 0.11 | 0.046 | 0.017 | 2511 | 2492 | 2495 | -2.506 | -2.57 | 1.342 | 2.022 | -7.13 | -7.77 | 13.23 | 2876 |  | 1015 | 25.34 | 51.1868 | 23.01 | 46.62 | 97.4 | 63 | 32.1 | 0.315 | 0.666 | -2.044 | 0 |  | 23.01 | 46.62 | -2 | -2.5 | -2.9 | -0.1 | -0.6 | -0.4 | 0.3 | 63 | 6.7 | 8.6 | 7.8 | 0.2 | -0.3 | -0.2 | 0.5 | 97.4 | -13 | -14.2 | -14.8 | -0.7 | -1 | -0.6 | 0.1 | 32.1 | 1015 | 0 | 1.78 | 5.12 | 0.315 | 0.666 | 13.23
2006-04-19 | 109 | 22.69 | 41.59 | 3.598 | 65.48 | 3.204 | 2.65 | 0.055 | -0.293 | -0.282 | 0.31 | 1.766 | 0 | 10.17 | 1439 | 98.5 | 2219 | 12.05 | 11.34 | 0.297 | -0.046 | -0.077 | 0.489 | 4.956 | 501 | -3.289 | 25 | 41.12 | 1135 | -5.365 | -6.397 | -0.247 | -0.573 | -0.565 | 0.059 | 0.09 | 0.169 | 0.221 | 0.153 | 0.149 | 0.119 | 0.052 | 0.048 | 2525 | 2515 | 2518 | 0.033 | 0.181 | 3.962 | 5.218 | -2.47 | -2.877 | 13.21 | 2876 |  | 992 | 25.58 | 51.6716 | 22.24 | 45.75 | 79.7 | 50.6 | 29.2 | 0.363 | 0.88 | 3.598 | 0 |  | 22.24 | 45.75 | 3.6 | 3.2 | 2.7 | 0.1 | -0.3 | -0.3 | 0.3 | 50.6 | 10.2 | 12.1 | 11.3 | 0.3 | 0 | -0.1 | 0.5 | 79.7 | -3.3 | -5.4 | -6.4 | -0.2 | -0.6 | -0.6 | 0.1 | 29.2 | 992 | 0 | 1.77 | 4.96 | 0.363 | 0.88 | 13.21
2006-04-20 | 110 | 20.58 | 37.82 | 6.968 | 65.33 | 6.387 | 5.745 | 0.266 | -0.139 | -0.194 | 0.356 | 1.769 | 0 | 11.87 | 1322 | 92.3 | 2040 | 15.06 | 14.06 | 0.602 | 0.138 | 0.07 | 0.595 | 5.062 | 1048 | 0.264 | 334 | 47.93 | 1321 | -1.41 | -2.244 | -0.048 | -0.305 | -0.373 | 0.217 | 0.097 | 0.246 | 0.247 | 0.133 | 0.113 | 0.084 | 0.035 | 0.046 | 2557 | 2552 | 2555 | 1.824 | 2.147 | 6.232 | 7.77 | -0.47 | -0.725 | 13.22 | 2876 |  | 955 | 25.81 | 52.1362 | 20.17 | 41.6 | 74.2 | 50.5 | 35.2 | 0.489 | 0.9 | 6.968 | 0 |  | 20.17 | 41.6 | 7 | 6.4 | 5.7 | 0.3 | -0.1 | -0.2 | 0.4 | 50.5 | 11.9 | 15.1 | 14.1 | 0.6 | 0.1 | 0.1 | 0.6 | 74.2 | 0.3 | -1.4 | -2.2 | 0 | -0.3 | -0.4 | 0.2 | 35.2 | 955 | 0 | 1.77 | 5.06 | 0.489 | 0.9 | 13.22
2006-04-21 | 111 | 3.49 | 8.84 | 1.4 | 101.9 | 0.767 | 0.558 | 0.385 | -0.189 | -0.239 | 0.287 | 1.781 | 11 | 8.65 | 155 | 111.1 | 1944 | 8.49 | 8.4 | 0.459 | -0.088 | -0.145 | 0.382 | 4.557 | 1456 | -3.777 | 2357 | 59.8 | 2 | -4.23 | -4.161 | 0.316 | -0.29 | -0.331 | 0.196 | 0.034 | 0.022 | 0.036 | 0.051 | 0.255 | 0.419 | 0.142 | 0.04 | 2500 | 2500 | 2500 | 0.342 | 0.264 | 1.856 | 2.098 | -1.808 | -2.106 | 13.16 | 2876 |  | 1010 | 26.04 | 52.6008 | 3.42 | 9.72 | 100 | 85.3 | 45.6 | 0.511 | 0.61 | 1.4 | 18.8 |  | 3.42 | 9.72 | 1.4 | 0.8 | 0.6 | 0.4 | -0.2 | -0.2 | 0.3 | 85.3 | 8.7 | 8.5 | 8.4 | 0.5 | -0.1 | -0.1 | 0.4 | 100 | -3.8 | -4.2 | -4.2 | 0.3 | -0.3 | -0.3 | 0.2 | 45.6 | 1010 | 7.2 | 1.78 | 4.56 | 0.511 | 0.61 | 13.16
2006-04-22 | 112 | 16.19 | 29.23 | -2.284 | 100.2 | -2.744 | -3.017 | 0.38 | -0.272 | -0.276 | 0.241 | 1.55 | 3 | 3.289 | 1701 | 110.5 | 33 | 5.62 | 5.107 | 0.643 | -0.041 | -0.034 | 0.465 | 4.384 | 1455 | -7.46 | 2359 | 65.1 | 1552 | -8.4 | -8.68 | 0.189 | -0.448 | -0.418 | 0.093 | 0.086 | 0.212 | 0.17 | 0.035 | 0.137 | 0.249 | 0.066 | 0.045 | 6999 | 6999 | 6999 | -1.85 | -2.055 | 1.177 | 1.755 | -6.051 | -6.848 | 13.22 | 2876 |  | 1000 | 26.27 | 53.0654 | 15.87 | 32.15 | 99 | 82.6 | 50.3 | 0.389 | 0.384 | -2.284 | 1.6 |  | 15.87 | 32.15 | -2.3 | -2.7 | -3 | 0.4 | -0.3 | -0.3 | 0.2 | 82.6 | 3.3 | 5.6 | 5.1 | 0.6 | 0 | 0 | 0.5 | 99 | -7.5 | -8.4 | -8.7 | 0.2 | -0.4 | -0.4 | 0.1 | 50.3 | 1000 | 0 | 1.55 | 4.38 | 0.389 | 0.384 | 13.22
2006-04-23 | 113 | 27.15 | 48.28 | 0.536 | 74.3 | 0.191 | -0.258 | 0.394 | -0.334 | -0.217 | 0.299 | 2.112 | 0 | 10.04 | 1630 | 110 | 145 | 11.19 | 10.85 | 0.705 | 0.013 | 0.063 | 0.559 | 4.198 | 1056 | -9.83 | 427 | 34.88 | 1643 | -10.76 | -11.15 | 0.165 | -0.7 | -0.429 | 0.112 | 0.236 | 0.439 | 0.235 | 0.006 | 0 | 0.001 | 0.006 | 0.078 | 2592 | 2591 | 2591 | -1.86 | -1.706 | 6.128 | 7.46 | -9.14 | -9.7 | 13.23 | 2876 |  | 919 | 26.5 | 53.53 | 26.61 | 53.11 | 98.2 | 58.4 | 23.7 | 0.292 | 0.94 | 0.536 | 0 |  | 26.61 | 53.11 | 0.5 | 0.2 | -0.3 | 0.4 | -0.3 | -0.2 | 0.3 | 58.4 | 10 | 11.2 | 10.9 | 0.7 | 0 | 0.1 | 0.6 | 98.2 | -9.8 | -10.8 | -11.2 | 0.2 | -0.7 | -0.4 | 0.1 | 23.7 | 919 | 0 | 2.11 | 4.2 | 0.292 | 0.94 | 13.23
2006-04-24 | 114 | 27.87 | 49.3 | 4.189 | 55.98 | 3.727 | 3.084 | 0.471 | -0.255 | -0.185 | 0.35 | 2.3 | 0 | 14.48 | 1207 | 100.6 | 319 | 17.61 | 16.4 | 0.857 | 0.137 | 0.188 | 0.65 | 4.437 | 1408 | -7.53 | 451 | 16.73 | 1600 | -8.76 | -9.22 | 0.163 | -0.614 | -0.482 | 0.073 | 0.142 | 0.516 | 0.301 | 0.006 | 0 | 0.002 | 0.003 | 0.031 | 2656 | 2650 | 2652 | 0.479 | 0.726 | 10.15 | 11.53 | -8.22 | -8.58 | 13.22 | 2876 |  | 858 | 26.73 | 53.9946 | 27.31 | 54.23 | 83.3 | 42.3 | 7.7 | 0.127 | 1.522 | 4.189 | 0 |  | 27.31 | 54.23 | 4.2 | 3.7 | 3.1 | 0.5 | -0.3 | -0.2 | 0.4 | 42.3 | 14.5 | 17.6 | 16.4 | 0.9 | 0.1 | 0.2 | 0.7 | 83.3 | -7.5 | -8.8 | -9.2 | 0.2 | -0.6 | -0.5 | 0.1 | 7.7 | 858 | 0 | 2.3 | 4.44 | 0.127 | 1.522 | 13.22
2006-04-25 | 115 | 26.7 | 47.47 | 4.458 | 60.44 | 4.164 | 3.553 | 0.528 | -0.195 | -0.174 | 0.352 | 1.8 | 0 | 12.63 | 1526 | 95.7 | 501 | 15.13 | 14.51 | 0.884 | 0.181 | 0.181 | 0.624 | 4.716 | 1400 | -6.185 | 452 | 24.48 | 1500 | -7.09 | -7.72 | 0.316 | -0.478 | -0.38 | 0.165 | 0.046 | 0.324 | 0.142 | 0.017 | 0.121 | 0.215 | 0.103 | 0.031 | 2690 | 2690 | 2690 | 1.569 | 1.824 | 11.1 | 11.95 | -6.877 | -7.21 | 13.23 | 2876 |  | 820 | 26.95 | 54.439 | 26.17 | 52.22 | 77.2 | 46.2 | 14.5 | 0.212 | 1.25 | 4.458 | 0 |  | 26.17 | 52.22 | 4.5 | 4.2 | 3.6 | 0.5 | -0.2 | -0.2 | 0.4 | 46.2 | 12.6 | 15.1 | 14.5 | 0.9 | 0.2 | 0.2 | 0.6 | 77.2 | -6.2 | -7.1 | -7.7 | 0.3 | -0.5 | -0.4 | 0.2 | 14.5 | 820 | 0 | 1.8 | 4.72 | 0.212 | 1.25 | 13.23
2006-04-26 | 116 | 14.41 | 26.37 | 2.708 | 83.7 | 2.328 | 2.05 | 0.503 | -0.145 | -0.183 | 0.343 | 1.854 | 0 | 8.38 | 1017 | 110.4 | 0 | 10.48 | 10.02 | 0.81 | 0.165 | 0.1 | 0.618 | 4.982 | 1204 | -3.723 | 453 | 48.81 | 938 | -4.998 | -5.577 | 0.299 | -0.336 | -0.381 | 0.163 | 0.036 | 0.133 | 0.103 | 0.033 | 0.206 | 0.332 | 0.12 | 0.037 | 2714 | 2711 | 2713 | 1.128 | 1.204 | 5.938 | 6.763 | -4.56 | -4.935 | 13.21 | 2876 |  | 797 | 27.17 | 54.8834 | 14.12 | 29.01 | 98.8 | 66.7 | 36 | 0.396 | 0.704 | 2.708 | 0 |  | 14.12 | 29.01 | 2.7 | 2.3 | 2.1 | 0.5 | -0.1 | -0.2 | 0.3 | 66.7 | 8.4 | 10.5 | 10 | 0.8 | 0.2 | 0.1 | 0.6 | 98.8 | -3.7 | -5 | -5.6 | 0.3 | -0.3 | -0.4 | 0.2 | 36 | 797 | 0 | 1.85 | 4.98 | 0.396 | 0.704 | 13.21
2006-04-27 | 117 | 22.29 | 41.14 | 2.609 | 90.7 | 2.219 | 2.104 | 0.512 | -0.129 | -0.177 | 0.336 | 1.363 | 0 | 10 | 1529 | 110.9 | 205 | 11.24 | 10.67 | 0.822 | 0.21 | 0.131 | 0.587 | 3.666 | 958 | -3.092 | 452 | 57.15 | 1531 | -4.177 | -4.543 | 0.302 | -0.329 | -0.36 | 0.172 | 0.103 | 0.369 | 0.244 | 0.015 | 0.073 | 0.103 | 0.04 | 0.052 | 2751 | 2750 | 2750 | 1.916 | 1.948 | 7.46 | 8.11 | -3.154 | -3.549 | 13.22 | 2876 |  | 760 | 27.38 | 55.3076 | 21.84 | 45.25 | 99.6 | 72.8 | 43.3 | 0.532 | 0.697 | 2.609 | 0.2 |  | 21.84 | 45.25 | 2.6 | 2.2 | 2.1 | 0.5 | -0.1 | -0.2 | 0.3 | 72.8 | 10 | 11.2 | 10.7 | 0.8 | 0.2 | 0.1 | 0.6 | 99.6 | -3.1 | -4.2 | -4.5 | 0.3 | -0.3 | -0.4 | 0.2 | 43.3 | 760 | 0 | 1.36 | 3.67 | 0.532 | 0.697 | 13.22
2006-04-28 | 118 | 21.28 | 38.89 | 6.507 | 81.5 | 6.018 | 5.449 | 0.593 | -0.058 | -0.107 | 0.397 | 1.431 | 0 | 15.24 | 1340 | 109.9 | 0 | 16.71 | 16.21 | 0.934 | 0.278 | 0.187 | 0.686 | 3.187 | 1304 | -2.661 | 445 | 49.97 | 1340 | -3.416 | -3.884 | 0.348 | -0.289 | -0.326 | 0.2 | 0.103 | 0.324 | 0.2 | 0.037 | 0.097 | 0.125 | 0.059 | 0.056 | 2797 | 2792 | 2795 | 3.669 | 3.966 | 12.12 | 12.92 | -3.34 | -3.566 | 13.2 | 2876 |  | 715 | 27.6 | 55.752 | 20.85 | 42.78 | 98 | 64.7 | 37 | 0.641 | 1.091 | 6.507 | 1 |  | 20.85 | 42.78 | 6.5 | 6 | 5.4 | 0.6 | -0.1 | -0.1 | 0.4 | 64.7 | 15.2 | 16.7 | 16.2 | 0.9 | 0.3 | 0.2 | 0.7 | 98 | -2.7 | -3.4 | -3.9 | 0.3 | -0.3 | -0.3 | 0.2 | 37 | 715 | 0 | 1.43 | 3.19 | 0.641 | 1.091 | 13.2
2006-04-29 | 119 | 15.53 | 30.31 | 6.433 | 95.8 | 6.183 | 5.759 | 0.546 | -0.046 | -0.093 | 0.406 | 1.781 | 19 | 13.48 | 1128 | 110.8 | 2319 | 16.3 | 16.24 | 0.996 | 0.374 | 0.261 | 0.827 | 5.115 | 1812 | -0.099 | 2359 | 63.1 | 1129 | -0.195 | -0.319 | 0.217 | -0.319 | -0.353 | 0.157 | 0.062 | 0.157 | 0.107 | 0.065 | 0.171 | 0.27 | 0.124 | 0.045 | 6999 | 6999 | 6999 | 4.792 | 4.939 | 11.02 | 12.01 | 0.578 | 0.3 | 13.12 | 2876 |  | 660 | 27.81 | 56.1762 | 15.22 | 33.34 | 99.5 | 77.3 | 48.5 | 0.749 | 0.795 | 6.433 | 4.2 |  | 15.22 | 33.34 | 6.4 | 6.2 | 5.8 | 0.5 | 0 | -0.1 | 0.4 | 77.3 | 13.5 | 16.3 | 16.2 | 1 | 0.4 | 0.3 | 0.8 | 99.5 | -0.1 | -0.2 | -0.3 | 0.2 | -0.3 | -0.4 | 0.2 | 48.5 | 660 | 4.4 | 1.78 | 5.12 | 0.749 | 0.795 | 13.12
2006-04-30 | 120 | 26.63 | 48.01 | 1.115 | 82.6 | 1.114 | 1.018 | 0.413 | -0.15 | -0.192 | 0.299 | 1.552 | 0 | 7.72 | 1609 | 111.1 | 503 | 9.44 | 9.63 | 0.773 | 0.163 | 0.134 | 0.56 | 4.477 | 1113 | -4.21 | 0 | 37.01 | 1620 | -5.081 | -5.385 | 0.141 | -0.45 | -0.461 | 0.037 | 0.047 | 0.168 | 0.106 | 0.058 | 0.173 | 0.31 | 0.097 | 0.042 | 2892 | 2889 | 2890 | 1.39 | 1.297 | 8.51 | 9.15 | -4.499 | -5.105 | 13.18 | 2876 |  | 620 | 28.02 | 56.6004 | 26.1 | 52.81 | 100 | 65.7 | 25.6 | 0.269 | 0.782 | 1.115 | 0.2 | 58.2 | 26.1 | 52.81 | 1.1 | 1.1 | 1 | 0.4 | -0.2 | -0.2 | 0.3 | 65.7 | 7.7 | 9.4 | 9.6 | 0.8 | 0.2 | 0.1 | 0.6 | 100 | -4.2 | -5.1 | -5.4 | 0.1 | -0.5 | -0.5 | 0 | 25.6 | 620 | 0.2 | 1.55 | 4.48 | 0.269 | 0.782 | 13.18
2006-05-01 | 121 | 8.41 | 15.84 | -1.903 | 106.1 | -1.854 | -1.884 | 0.456 | -0.174 | -0.22 | 0.27 | 1.928 | 2 | 0.616 | 1652 | 110.9 | 1314 | 2.003 | 2.026 | 0.589 | -0.034 | -0.102 | 0.385 | 5.248 | 949 | -4.633 | 35 | 92.7 | 626 | -5.448 | -5.609 | 0.296 | -0.351 | -0.374 | 0.125 | 0.017 | 0.113 | 0.115 | 0.02 | 0.21 | 0.379 | 0.133 | 0.012 | 2884 | 2877 | 2881 | -1.733 | -1.776 | 0.808 | 0.837 | -5.229 | -5.521 | 13.24 | 2876 |  | 629 | 28.22 | 57.0044 | 8.24 | 17.42 | 99.6 | 92 | 74.6 | 0.476 | 0.162 |  | 4.6 |  | 8.24 | 17.42 | -1.9 | -1.9 | -1.9 | 0.5 | -0.2 | -0.2 | 0.3 | 92 | 0.6 | 2 | 2 | 0.6 | 0 | -0.1 | 0.4 | 99.6 | -4.6 | -5.4 | -5.6 | 0.3 | -0.4 | -0.4 | 0.1 | 74.6 | 629 | 4.8 | 1.93 | 5.25 | 0.476 | 0.162 | 13.24
2006-05-02 | 122 | 18.48 | 33.53 | -0.582 | 89.6 | -0.6 | -0.75 | 0.468 | -0.161 | -0.194 | 0.285 | 1.523 | 0 | 6.21 | 1507 | 108.5 | 34 | 8.79 | 8.25 | 0.812 | 0.189 | 0.15 | 0.614 | 3.918 | 1647 | -5.72 | 0 | 51.88 | 1709 | -6.629 | -6.85 | 0.09 | -0.511 | -0.504 | -0.024 | 0.044 | 0.154 | 0.108 | 0.039 | 0.174 | 0.288 | 0.137 | 0.056 | 2898 | 2895 | 2896 | -0.501 | -0.564 | 5.191 | 6.021 | -6.008 | -6.607 | 13.24 | 2876 |  | 614 | 28.42 | 57.4084 | 18.11 | 36.88 | 95.8 | 71.8 | 38.7 | 0.367 | 0.581 |  | 0 |  | 18.11 | 36.88 | -0.6 | -0.6 | -0.8 | 0.5 | -0.2 | -0.2 | 0.3 | 71.8 | 6.2 | 8.8 | 8.3 | 0.8 | 0.2 | 0.2 | 0.6 | 95.8 | -5.7 | -6.6 | -6.9 | 0.1 | -0.5 | -0.5 | 0 | 38.7 | 614 | 0 | 1.52 | 3.92 | 0.367 | 0.581 | 13.24
2006-05-03 | 123 | 27.37 | 48.9 | 1.041 | 73.1 | 0.871 | 0.641 | 0.512 | -0.136 | -0.154 | 0.318 | 1.872 | 0 | 10.2 | 1716 | 108.9 | 423 | 11.49 | 12.07 | 0.876 | 0.207 | 0.177 | 0.649 | 4.317 | 920 | -8.48 | 420 | 32.12 | 1704 | -9.26 | -9.48 | 0.053 | -0.593 | -0.559 | -0.077 | 0.128 | 0.418 | 0.24 | 0.016 | 0.025 | 0.026 | 0.044 | 0.102 | 2951 | 2937 | 2943 | 0.067 | 0.168 | 9.43 | 10.2 | -9.29 | -9.52 | 13.2 | 2876 |  | 567 | 28.61 | 57.7922 | 26.82 | 53.79 | 96.5 | 57.3 | 21.3 | 0.265 | 0.979 |  | 0 |  | 26.82 | 53.79 | 1 | 0.9 | 0.6 | 0.5 | -0.1 | -0.2 | 0.3 | 57.3 | 10.2 | 11.5 | 12.1 | 0.9 | 0.2 | 0.2 | 0.6 | 96.5 | -8.5 | -9.3 | -9.5 | 0.1 | -0.6 | -0.6 | -0.1 | 21.3 | 567 | 0 | 1.87 | 4.32 | 0.265 | 0.979 | 13.2
2006-05-04 | 124 | 26.9 | 48.78 | 3.86 | 68.6 | 3.688 | 3.377 | 0.563 | -0.095 | -0.11 | 0.356 | 1.73 | 0 | 12.81 | 1640 | 103.5 | 409 | 14.28 | 14.14 | 1.094 | 0.357 | 0.283 | 0.776 | 3.812 | 1344 | -6.394 | 439 | 34.86 | 1128 | -7.23 | -7.52 | 0.12 | -0.399 | -0.385 | 0.098 | 0.063 | 0.29 | 0.273 | 0.016 | 0.092 | 0.131 | 0.058 | 0.078 | 2970 | 2968 | 2969 | 2.51 | 2.668 | 12.34 | 12.83 | -7.47 | -7.71 | 13.15 | 2876 |  | 541 | 28.8 | 58.176 | 26.36 | 53.66 | 87.9 | 53.4 | 23.7 | 0.35 | 1.127 |  | 0 |  | 26.36 | 53.66 | 3.9 | 3.7 | 3.4 | 0.6 | -0.1 | -0.1 | 0.4 | 53.4 | 12.8 | 14.3 | 14.1 | 1.1 | 0.4 | 0.3 | 0.8 | 87.9 | -6.4 | -7.2 | -7.5 | 0.1 | -0.4 | -0.4 | 0.1 | 23.7 | 541 | 0 | 1.73 | 3.81 | 0.35 | 1.127 | 13.15
2006-05-05 | 125 | 23.68 | 42.69 | 7.23 | 62.33 | 6.963 | 6.623 | 0.569 | -0.038 | -0.07 | 0.395 | 1.722 | 0 | 14.33 | 1532 | 104.2 | 417 | 16.34 | 16.75 | 1.102 | 0.399 | 0.297 | 0.785 | 5.142 | 1227 | -2.939 | 413 | 34.31 | 1131 | -3.819 | -3.979 | 0.101 | -0.389 | -0.378 | 0.087 | 0.031 | 0.198 | 0.202 | 0.032 | 0.14 | 0.201 | 0.134 | 0.063 | 3049 | 3017 | 3029 | 5.174 | 5.381 | 13.65 | 14.14 | -3.776 | -4.005 | 13.09 | 2876 |  | 481 | 28.99 | 58.5598 | 23.21 | 46.96 | 89 | 47.9 | 23.2 | 0.379 | 1.255 |  | 0 |  | 23.21 | 46.96 | 7.2 | 7 | 6.6 | 0.6 | 0 | -0.1 | 0.4 | 47.9 | 14.3 | 16.3 | 16.8 | 1.1 | 0.4 | 0.3 | 0.8 | 89 | -2.9 | -3.8 | -4 | 0.1 | -0.4 | -0.4 | 0.1 | 23.2 | 481 | 0 | 1.72 | 5.14 | 0.379 | 1.255 | 13.09
2006-05-06 | 126 | 16.59 | 30.82 | 4.073 | 78.8 | 3.772 | 3.576 | 0.6 | -0.083 | -0.117 | 0.35 | 1.758 | 0 | 8.13 | 1223 | 102.5 | 2344 | 11.56 | 11.24 | 1.091 | 0.344 | 0.276 | 0.706 | 5.275 | 1216 | -1.079 | 500 | 54.23 | 951 | -2.417 | -2.699 | 0.189 | -0.434 | -0.438 | 0.038 | 0.053 | 0.119 | 0.074 | 0.047 | 0.179 | 0.328 | 0.14 | 0.06 | 3039 | 3033 | 3036 | 3.574 | 3.498 | 8.3 | 9 | -1.255 | -1.82 | 13.12 | 2876 |  | 474 | 29.17 | 58.9234 | 16.26 | 33.9 | 86.3 | 62.3 | 40.7 | 0.44 | 0.641 |  | 0.2 |  | 16.26 | 33.9 | 4.1 | 3.8 | 3.6 | 0.6 | -0.1 | -0.1 | 0.4 | 62.3 | 8.1 | 11.6 | 11.2 | 1.1 | 0.3 | 0.3 | 0.7 | 86.3 | -1.1 | -2.4 | -2.7 | 0.2 | -0.4 | -0.4 | 0 | 40.7 | 474 | 0.2 | 1.76 | 5.28 | 0.44 | 0.641 | 13.12
2006-05-07 | 127 | 15.85 | 29.13 | 1.631 | 93.9 | 1.478 | 1.417 | 0.678 | -0.115 | -0.157 | 0.306 | 2.443 | 0 | 6.903 | 1411 | 110.6 | 2118 | 9.72 | 9.93 | 1.159 | 0.378 | 0.287 | 0.751 | 7.63 | 1635 | -2.684 | 0 | 63.06 | 1913 | -3.206 | -3.263 | 0.187 | -0.481 | -0.513 | -0.036 | 0.027 | 0.042 | 0.052 | 0.049 | 0.233 | 0.398 | 0.163 | 0.035 | 3079 | 3064 | 3072 | 1.62 | 1.555 | 6.813 | 7.56 | -2.222 | -2.58 | 13.16 | 2876 |  | 438 | 29.35 | 59.287 | 15.53 | 32.04 | 99.2 | 75.6 | 48.5 | 0.482 | 0.512 |  | 0.8 |  | 15.53 | 32.04 | 1.6 | 1.5 | 1.4 | 0.7 | -0.1 | -0.2 | 0.3 | 75.6 | 6.9 | 9.7 | 9.9 | 1.2 | 0.4 | 0.3 | 0.8 | 99.2 | -2.7 | -3.2 | -3.3 | 0.2 | -0.5 | -0.5 | 0 | 48.5 | 438 | 0.8 | 2.44 | 7.63 | 0.482 | 0.512 | 13.16
2006-05-08 | 128 | 21.66 | 38.78 | -1.186 | 87.4 | -1.105 | -1.095 | 0.562 | -0.162 | -0.206 | 0.256 | 2.162 | 4 | 3.145 | 1554 | 111.1 | 254 | 6.631 | 6.649 | 0.93 | 0.253 | 0.149 | 0.613 | 6.006 | 1158 | -5.785 | 2357 | 51.95 | 1442 | -7.61 | -7.94 | 0.265 | -0.441 | -0.441 | 0.013 | 0.025 | 0.047 | 0.036 | 0.031 | 0.201 | 0.426 | 0.181 | 0.053 | 3065 | 3059 | 3062 | -0.375 | -0.527 | 4.482 | 5.094 | -6.942 | -7.68 | 13.19 | 2876 |  | 448 | 29.53 | 59.6506 | 21.23 | 42.66 | 100 | 69.9 | 38.7 | 0.296 | 0.469 |  | 1.6 |  | 21.23 | 42.66 | -1.2 | -1.1 | -1.1 | 0.6 | -0.2 | -0.2 | 0.3 | 69.9 | 3.1 | 6.6 | 6.6 | 0.9 | 0.3 | 0.1 | 0.6 | 100 | -5.8 | -7.6 | -7.9 | 0.3 | -0.4 | -0.4 | 0 | 38.7 | 448 | 4 | 2.16 | 6.01 | 0.296 | 0.469 | 13.19
2006-05-09 | 129 | 24.97 | 44.85 | -0.708 | 76.8 | -0.786 | -0.964 | 0.502 | -0.073 | -0.156 | 0.298 | 1.687 | 0 | 6.695 | 1553 | 106.7 | 249 | 9.02 | 8.42 | 0.873 | 0.26 | 0.192 | 0.601 | 4.171 | 1425 | -8.89 | 443 | 41.37 | 1738 | -9.57 | -9.84 | 0.14 | -0.507 | -0.53 | -0.073 | 0.049 | 0.361 | 0.134 | 0.022 | 0.109 | 0.168 | 0.099 | 0.059 | 3095 | 3080 | 3086 | -1.022 | -1.007 | 6.397 | 7.03 | -9.93 | -10.23 | 13.18 | 2876 |  | 424 | 29.69 | 59.9738 | 24.47 | 49.34 | 93 | 60.6 | 29.4 | 0.288 | 0.692 |  | 0 |  | 24.47 | 49.34 | -0.7 | -0.8 | -1 | 0.5 | -0.1 | -0.2 | 0.3 | 60.6 | 6.7 | 9 | 8.4 | 0.9 | 0.3 | 0.2 | 0.6 | 93 | -8.9 | -9.6 | -9.8 | 0.1 | -0.5 | -0.5 | -0.1 | 29.4 | 424 | 0 | 1.69 | 4.17 | 0.288 | 0.692 | 13.18
2006-05-10 | 130 | 21.74 | 39.39 | 2.556 | 72.7 | 2.422 | 2.256 | 0.51 | 0.095 | -0.099 | 0.344 | 1.839 | 0 | 9.8 | 1240 | 103.4 | 419 | 11.83 | 12.3 | 0.897 | 0.77 | 0.281 | 0.705 | 4.251 | 1118 | -6.911 | 405 | 38.96 | 925 | -7.55 | -7.69 | 0.187 | -0.298 | -0.404 | 0.04 | 0.112 | 0.401 | 0.224 | 0.053 | 0.06 | 0.051 | 0.042 | 0.057 | 3123 | 3112 | 3116 | 1.855 | 1.956 | 10.79 | 11.2 | -7.68 | -7.91 | 13.14 | 2876 |  | 394 | 29.87 | 60.3374 | 21.31 | 43.33 | 87.7 | 57 | 27.3 | 0.331 | 0.881 |  | 0 |  | 21.31 | 43.33 | 2.6 | 2.4 | 2.3 | 0.5 | 0.1 | -0.1 | 0.3 | 57 | 9.8 | 11.8 | 12.3 | 0.9 | 0.8 | 0.3 | 0.7 | 87.7 | -6.9 | -7.6 | -7.7 | 0.2 | -0.3 | -0.4 | 0 | 27.3 | 394 | 0 | 1.84 | 4.25 | 0.331 | 0.881 | 13.14
2006-05-11 | 131 | 13.17 | 25.13 | 3.48 | 88.2 | 3.269 | 2.968 | 0.521 | 0.102 | -0.095 | 0.344 | 1.671 | 3 | 10.74 | 939 | 110.8 | 1851 | 12.79 | 12.73 | 0.985 | 0.71 | 0.269 | 0.689 | 4.996 | 1732 | -2.004 | 24 | 46.98 | 922 | -2.856 | -2.897 | 0.28 | -0.238 | -0.29 | 0.064 | 0.09 | 0.176 | 0.107 | 0.06 | 0.178 | 0.236 | 0.103 | 0.049 | 3147 | 3143 | 3145 | 2.629 | 2.671 | 10.37 | 10.82 | -2.946 | -3.139 | 13.05 | 2876 |  | 365 | 30.03 | 60.6606 | 12.91 | 27.64 | 99.5 | 70.6 | 34.3 | 0.442 | 0.847 |  | 4 |  | 12.91 | 27.64 | 3.5 | 3.3 | 3 | 0.5 | 0.1 | -0.1 | 0.3 | 70.6 | 10.7 | 12.8 | 12.7 | 1 | 0.7 | 0.3 | 0.7 | 99.5 | -2 | -2.9 | -2.9 | 0.3 | -0.2 | -0.3 | 0.1 | 34.3 | 365 | 3 | 1.67 | 5 | 0.442 | 0.847 | 13.05
2006-05-12 | 132 | 19.67 | 35.58 | 0.172 | 96.8 | 0.332 | 0.178 | 0.503 | 0.146 | -0.15 | 0.289 | 1.623 | 0 | 3.983 | 1349 | 110.9 | 255 | 7.14 | 7.41 | 0.818 | 1.258 | 0.207 | 0.619 | 4.849 | 1044 | -3.224 | 2339 | 58.71 | 1044 | -3.771 | -3.931 | 0.274 | -0.28 | -0.353 | 0.1 | 0.044 | 0.059 | 0.063 | 0.09 | 0.197 | 0.322 | 0.163 | 0.063 | 3270 | 3205 | 3224 | 1.044 | 0.962 | 4.816 | 5.523 | -3.174 | -3.642 | 13.17 | 2876 |  | 286 | 30.19 | 60.9838 | 19.28 | 39.14 | 99.6 | 78.2 | 44.7 | 0.363 | 0.449 |  | 0.6 |  | 19.28 | 39.14 | 0.2 | 0.3 | 0.2 | 0.5 | 0.1 | -0.2 | 0.3 | 78.2 | 4 | 7.1 | 7.4 | 0.8 | 1.3 | 0.2 | 0.6 | 99.6 | -3.2 | -3.8 | -3.9 | 0.3 | -0.3 | -0.4 | 0.1 | 44.7 | 286 | 0 | 1.62 | 4.85 | 0.363 | 0.449 | 13.17
2006-05-13 | 133 | 24.91 | 44.81 | 1.789 | 81.6 | 1.725 | 1.613 | 0.413 | 0.431 | -0.126 | 0.314 | 1.564 | 0 | 9.67 | 1637 | 110.9 | 23 | 11.51 | 11.99 | 0.81 | 1.988 | 0.266 | 0.663 | 3.745 | 1300 | -6.11 | 441 | 45.99 | 940 | -6.871 | -7.03 | -0.05 | -0.312 | -0.501 | -0.059 | 0.129 | 0.419 | 0.127 | 0.023 | 0.057 | 0.09 | 0.06 | 0.095 | 3185 | 3181 | 3184 | 1.702 | 1.723 | 8.49 | 8.93 | -6.431 | -6.78 | 13.13 | 2876 |  | 326 | 30.35 | 61.307 | 24.41 | 49.29 | 99.6 | 64.8 | 33.5 | 0.402 | 0.798 |  | 0 |  | 24.41 | 49.29 | 1.8 | 1.7 | 1.6 | 0.4 | 0.4 | -0.1 | 0.3 | 64.8 | 9.7 | 11.5 | 12 | 0.8 | 2 | 0.3 | 0.7 | 99.6 | -6.1 | -6.9 | -7 | -0.1 | -0.3 | -0.5 | -0.1 | 33.5 | 326 | 0 | 1.56 | 3.75 | 0.402 | 0.798 | 13.13
2006-05-14 | 134 | 28.08 | 51.07 | 6.488 | 67.86 | 6.324 | 6.073 | 0.476 | 1.011 | -0.075 | 0.358 | 1.743 | 0 | 16.14 | 1601 | 106.2 | 415 | 18.27 | 18.6 | 1.143 | 4.002 | 0.486 | 0.894 | 4.264 | 1257 | -4.293 | 414 | 33.59 | 907 | -5.11 | -5.231 | 0.041 | -0.263 | -0.402 | 0.039 | 0.086 | 0.369 | 0.214 | 0.033 | 0.06 | 0.099 | 0.066 | 0.074 | 3247 | 3236 | 3241 | 5.511 | 5.615 | 16.54 | 16.93 | -5.208 | -5.456 | 13.02 | 2876 |  | 269 | 30.5 | 61.61 | 27.52 | 56.18 | 92.2 | 52.7 | 22.6 | 0.414 | 1.418 |  | 0 |  | 27.52 | 56.18 | 6.5 | 6.3 | 6.1 | 0.5 | 1 | -0.1 | 0.4 | 52.7 | 16.1 | 18.3 | 18.6 | 1.1 | 4 | 0.5 | 0.9 | 92.2 | -4.3 | -5.1 | -5.2 | 0 | -0.3 | -0.4 | 0 | 22.6 | 269 | 0 | 1.74 | 4.26 | 0.414 | 1.418 | 13.02
2006-05-15 | 135 | 30.79 | 55.96 | 11.03 | 64.36 | 10.78 | 10.47 | 0.596 | 1.577 | -0.065 | 0.367 | 1.958 | 0 | 22.42 | 1610 | 106.3 | 429 | 24.17 | 24.73 | 1.172 | 4.839 | 0.464 | 0.921 | 4.543 | 1051 | -1.278 | 412 | 30.54 | 1611 | -2.095 | -2.241 | -0.112 | -0.221 | -0.732 | -0.283 | 0.078 | 0.345 | 0.264 | 0.036 | 0.076 | 0.095 | 0.047 | 0.059 | 3333 | 3328 | 3330 | 9.59 | 9.71 | 22.29 | 22.88 | -2.222 | -2.441 | 12.92 | 2876 |  | 180 | 30.66 | 61.9332 | 30.17 | 61.56 | 92.3 | 49.6 | 19.9 | 0.54 | 2.174 |  | 0 |  | 30.17 | 61.56 | 11 | 10.8 | 10.5 | 0.6 | 1.6 | -0.1 | 0.4 | 49.6 | 22.4 | 24.2 | 24.7 | 1.2 | 4.8 | 0.5 | 0.9 | 92.3 | -1.3 | -2.1 | -2.2 | -0.1 | -0.2 | -0.7 | -0.3 | 19.9 | 180 | 0 | 1.96 | 4.54 | 0.54 | 2.174 | 12.92
2006-05-16 | 136 | 30.54 | 55.56 | 12.68 | 66.55 | 12.4 | 12.05 | 1.507 | 2.185 | -0.063 | 0.374 | 1.845 | 0 | 24.54 | 1630 | 100.4 | 437 | 26.28 | 26.25 | 4.061 | 5.729 | 0.465 | 0.917 | 3.759 | 1149 | 2.126 | 437 | 30.59 | 1538 | 1.137 | 0.843 | 0.288 | -0.008 | -0.826 | -0.363 | 0.033 | 0.337 | 0.269 | 0.026 | 0.126 | 0.134 | 0.051 | 0.024 | 3475 | 3471 | 3473 | 11.77 | 11.76 | 25.67 | 25.77 | 1.316 | 1.105 | 12.86 | 2876 |  | 37 | 30.8 | 62.216 | 29.93 | 61.12 | 82.9 | 51.6 | 19.9 | 0.613 | 2.467 |  | 0 |  | 29.93 | 61.12 | 12.7 | 12.4 | 12.1 | 1.5 | 2.2 | -0.1 | 0.4 | 51.6 | 24.5 | 26.3 | 26.3 | 4.1 | 5.7 | 0.5 | 0.9 | 82.9 | 2.1 | 1.1 | 0.8 | 0.3 | 0 | -0.8 | -0.4 | 19.9 | 37 | 0 | 1.85 | 3.76 | 0.613 | 2.467 | 12.86
2006-05-17 | 137 | 25.73 | 47.11 | 11.79 | 74.5 | 11.47 | 11.28 | 2.811 | 2.424 | -0.053 | 0.406 | 1.842 | 0 | 24.49 | 1400 | 105.9 | 433 | 27.5 | 27.99 | 9.27 | 6.352 | 0.525 | 0.933 | 4.716 | 1232 | 1.497 | 431 | 34.93 | 1351 | 0.61 | 0.508 | 0.453 | 0.1 | -0.824 | -0.327 | 0.004 | 0.278 | 0.407 | 0.029 | 0.081 | 0.132 | 0.049 | 0.021 | 3524 | 3523 | 3524 | 11.52 | 11.48 | 26.44 | 26.63 | 0.597 | 0.421 | 12.86 | 2876 |  | 0 | 30.94 | 62.4988 | 25.22 | 51.82 | 91.7 | 58.6 | 23.7 | 0.728 | 2.344 |  | 1.2 |  | 25.22 | 51.82 | 11.8 | 11.5 | 11.3 | 2.8 | 2.4 | -0.1 | 0.4 | 58.6 | 24.5 | 27.5 | 28 | 9.3 | 6.4 | 0.5 | 0.9 | 91.7 | 1.5 | 0.6 | 0.5 | 0.5 | 0.1 | -0.8 | -0.3 | 23.7 | 0 | 0 | 1.84 | 4.72 | 0.728 | 2.344 | 12.86
2006-05-18 | 138 | 28.7 | 52.05 | 11.08 | 75.7 | 11.12 | 11.19 | 5.474 | 3.255 | -0.065 | 0.462 | 1.886 | 0 | 22.31 | 1509 | 106.6 | 406 | 24.7 | 26.13 | 13.1 | 7.6 | 0.549 | 1.045 | 3.759 | 1007 | 2.425 | 405 | 33.8 | 1521 | 1.85 | 1.723 | 1.346 | 0.515 | -0.568 | 0.008 | 0.008 | 0.324 | 0.297 | 0.015 | 0.081 | 0.158 | 0.083 | 0.033 | 3518 | 3516 | 3517 | 11.91 | 11.79 | 25.98 | 26.18 | 2.055 | 1.865 | 12.83 | 2876 |  |  | 31.08 | 62.7816 | 28.13 | 57.26 | 92.8 | 59.6 | 22.7 | 0.611 | 2.081 |  | 0 |  | 28.13 | 57.26 | 11.1 | 11.1 | 11.2 | 5.5 | 3.3 | -0.1 | 0.5 | 59.6 | 22.3 | 24.7 | 26.1 | 13.1 | 7.6 | 0.5 | 1 | 92.8 | 2.4 | 1.9 | 1.7 | 1.3 | 0.5 | -0.6 | 0 | 22.7 | 0 | 0 | 1.89 | 3.76 | 0.611 | 2.081 | 12.83
2006-05-19 | 139 | 24.36 | 44.77 | 10.49 | 72.3 | 10.57 | 10.67 | 7.12 | 3.231 | -0.041 | 0.627 | 1.912 | 0 | 21 | 1340 | 106.6 | 349 | 25.04 | 26.54 | 14.82 | 7.31 | 0.553 | 1.165 | 4.344 | 1504 | 0.597 | 344 | 31.15 | 1040 | 0.007 | -0.036 | 1.76 | 0.549 | -0.502 | 0.243 | 0.014 | 0.281 | 0.331 | 0.043 | 0.09 | 0.133 | 0.078 | 0.03 | 3515 | 3513 | 3515 | 11.31 | 11.25 | 25.05 | 25.38 | 0.165 | -0.097 | 12.86 | 2876 |  |  | 31.21 | 63.0442 | 23.87 | 49.25 | 92.8 | 56.6 | 20.4 | 0.507 | 1.978 |  | 0 |  | 23.87 | 49.25 | 10.5 | 10.6 | 10.7 | 7.1 | 3.2 | 0 | 0.6 | 56.6 | 21 | 25 | 26.5 | 14.8 | 7.3 | 0.6 | 1.2 | 92.8 | 0.6 | 0 | 0 | 1.8 | 0.5 | -0.5 | 0.2 | 20.4 | 0 | 0 | 1.91 | 4.34 | 0.507 | 1.978 | 12.86
2006-05-20 | 140 | 4.278 | 11.66 | 6.56 | 106.1 | 6.446 | 6.261 | 5.046 | 2.378 | -0.015 | 0.866 | 1.375 | 16 | 9.24 | 835 | 110.3 | 923 | 9.38 | 9.6 | 6.026 | 3.57 | 0.127 | 0.993 | 4.357 | 1606 | 4.039 | 2332 | 97.3 | 826 | 2.835 | 2.617 | 4.262 | 1.445 | -0.157 | 0.698 | 0.043 | 0.174 | 0.142 | 0.071 | 0.231 | 0.272 | 0.05 | 0.018 | 3521 | 3518 | 3520 | 6.518 | 6.404 | 8.53 | 8.54 | 3.671 | 3.471 | 12.77 | 2876 |  |  | 31.34 | 63.3068 | 4.19 | 12.83 | 98.7 | 92 | 78.6 | 0.917 | 0.25 |  | 13.4 |  | 4.19 | 12.83 | 6.6 | 6.4 | 6.3 | 5 | 2.4 | 0 | 0.9 | 92 | 9.2 | 9.4 | 9.6 | 6 | 3.6 | 0.1 | 1 | 98.7 | 4 | 2.8 | 2.6 | 4.3 | 1.4 | -0.2 | 0.7 | 78.6 | 0 | 16 | 1.38 | 4.36 | 0.917 | 0.25 | 12.77
2006-05-21 | 141 | 24.08 | 44.16 | 7.49 | 92.6 | 7.63 | 7.66 | 6.854 | 3.24 | -0.014 | 1.022 | 1.498 | 1 | 14.41 | 1349 | 110.9 | 430 | 17.92 | 18.97 | 13.88 | 7.04 | 0.358 | 1.343 | 5.262 | 1100 | -0.18 | 408 | 57.62 | 1238 | -0.703 | -0.785 | 2.641 | 0.573 | -0.278 | 0.707 | 0.085 | 0.244 | 0.24 | 0.116 | 0.119 | 0.106 | 0.05 | 0.04 | 3513 | 3507 | 3510 | 8.49 | 8.43 | 18.24 | 18.59 | -0.227 | -0.504 | 12.92 | 2876 |  |  | 31.47 | 63.5694 | 23.6 | 48.58 | 99.6 | 74.5 | 43.7 | 0.717 | 0.924 |  | 1 |  | 23.6 | 48.58 | 7.5 | 7.6 | 7.7 | 6.9 | 3.2 | 0 | 1 | 74.5 | 14.4 | 17.9 | 19 | 13.9 | 7 | 0.4 | 1.3 | 99.6 | -0.2 | -0.7 | -0.8 | 2.6 | 0.6 | -0.3 | 0.7 | 43.7 | 0 | 1 | 1.5 | 5.26 | 0.717 | 0.924 | 12.92
2006-05-22 | 142 | 15.61 | 29.41 | 8.52 | 99.4 | 8.51 | 8.45 | 7.82 | 3.284 | 0.008 | 1.242 | 1.45 | 5 | 15.91 | 1042 | 110.7 | 354 | 18.63 | 19.46 | 15.39 | 5.131 | 0.374 | 1.538 | 5.062 | 952 | 1.987 | 414 | 61.97 | 1041 | 1.6 | 1.623 | 3.499 | 1.284 | -0.475 | 0.758 | 0.199 | 0.375 | 0.277 | 0.058 | 0.024 | 0.015 | 0.008 | 0.043 | 3533 | 3520 | 3524 | 8.96 | 8.91 | 18.38 | 18.85 | 2.158 | 1.948 | 12.92 | 2876 |  |  | 31.59 | 63.8118 | 15.3 | 32.35 | 99.3 | 81.3 | 47.5 | 0.858 | 0.948 |  | 10 |  | 15.3 | 32.35 | 8.5 | 8.5 | 8.5 | 7.8 | 3.3 | 0 | 1.2 | 81.3 | 15.9 | 18.6 | 19.5 | 15.4 | 5.1 | 0.4 | 1.5 | 99.3 | 2 | 1.6 | 1.6 | 3.5 | 1.3 | -0.5 | 0.8 | 47.5 | 0 | 5 | 1.45 | 5.06 | 0.858 | 0.948 | 12.92
2006-05-23 | 143 | 19.56 | 36.94 | 6.573 | 101.5 | 6.658 | 6.656 | 7.74 | 3.309 | -0.009 | 1.467 | 1.213 | 8 | 12.08 | 1244 | 110.8 | 2206 | 15.85 | 16.66 | 15.48 | 5.663 | 0.39 | 1.793 | 4.477 | 1528 | 0.976 | 2358 | 65.41 | 1025 | 0.656 | 0.54 | 4.399 | 1.803 | -0.292 | 1.212 | 0.09 | 0.126 | 0.18 | 0.098 | 0.199 | 0.179 | 0.075 | 0.053 | 3519 | 3516 | 3518 | 7.93 | 7.72 | 14.95 | 15.15 | 1.213 | 0.921 | 12.95 | 2876 |  |  | 31.71 | 64.0542 | 19.17 | 40.63 | 99.5 | 84.7 | 50.6 | 0.713 | 0.696 |  | 6 |  | 19.17 | 40.63 | 6.6 | 6.7 | 6.7 | 7.7 | 3.3 | 0 | 1.5 | 84.7 | 12.1 | 15.9 | 16.7 | 15.5 | 5.7 | 0.4 | 1.8 | 99.5 | 1 | 0.7 | 0.5 | 4.4 | 1.8 | -0.3 | 1.2 | 50.6 | 0 | 8 | 1.21 | 4.48 | 0.713 | 0.696 | 12.95
2006-05-24 | 144 | 7.91 | 15.81 | 4.104 | 109.1 | 4.062 | 4.03 | 5.465 | 2.347 | -0.057 | 1.729 | 0.969 | 20 | 8.19 | 1211 | 110.8 | 320 | 9.69 | 10.14 | 7.91 | 3.762 | 0.227 | 1.975 | 4.942 | 1511 | -0.104 | 220 | 96.6 | 1134 | -0.432 | -0.467 | 3.459 | 0.851 | -0.224 | 1.406 | 0.121 | 0.243 | 0.194 | 0.052 | 0.11 | 0.155 | 0.076 | 0.049 | 3527 | 3523 | 3525 | 4.36 | 4.278 | 9.47 | 9.54 | -0.207 | -0.374 | 13.01 | 2876 |  |  | 31.82 | 64.2764 | 7.75 | 17.39 | 99.5 | 96.8 | 78 | 0.847 | 0.239 |  | 14.8 |  | 7.75 | 17.39 | 4.1 | 4.1 | 4 | 5.5 | 2.3 | -0.1 | 1.7 | 96.8 | 8.2 | 9.7 | 10.1 | 7.9 | 3.8 | 0.2 | 2 | 99.5 | -0.1 | -0.4 | -0.5 | 3.5 | 0.9 | -0.2 | 1.4 | 78 | 0 | 20 | 0.97 | 4.94 | 0.847 | 0.239 | 13.01
2006-05-25 | 145 | 14.35 | 27.14 | 3.016 | 104.7 | 3.206 | 3.206 | 4.581 | 2.352 | -0.072 | 1.991 | 0.986 | 1 | 6.924 | 1419 | 110.9 | 242 | 9.45 | 10.33 | 8.13 | 4.204 | 0.21 | 2.278 | 2.961 | 1150 | -0.58 | 226 | 81.2 | 1139 | -1.122 | -1.247 | 1.839 | 0.826 | -0.33 | 1.641 | 0.123 | 0.317 | 0.221 | 0.026 | 0.078 | 0.131 | 0.066 | 0.038 | 3519 | 3516 | 3517 | 4.078 | 3.949 | 8.81 | 9.18 | -0.434 | -0.765 | 13.08 | 2876 |  |  | 31.94 | 64.5188 | 14.06 | 29.85 | 99.6 | 89.8 | 64.5 | 0.643 | 0.354 |  | 0.2 |  | 14.06 | 29.85 | 3 | 3.2 | 3.2 | 4.6 | 2.4 | -0.1 | 2 | 89.8 | 6.9 | 9.5 | 10.3 | 8.1 | 4.2 | 0.2 | 2.3 | 99.6 | -0.6 | -1.1 | -1.2 | 1.8 | 0.8 | -0.3 | 1.6 | 64.5 | 0 | 1 | 0.99 | 2.96 | 0.643 | 0.354 | 13.08
2006-05-26 | 146 | 8.5 | 16.77 | 2.895 | 109.1 | 3.068 | 3.019 | 4.488 | 2.213 | -0.056 | 2.293 | 0.846 | 11 | 6.194 | 1455 | 110.8 | 3 | 7.82 | 8.01 | 7.29 | 3.668 | 0.15 | 2.535 | 3.134 | 1356 | 0.061 | 19 | 98.2 | 1346 | -0.058 | -0.015 | 1.971 | 1.199 | -0.223 | 2.021 | 0.203 | 0.335 | 0.222 | 0.03 | 0.049 | 0.074 | 0.035 | 0.053 | 3554 | 3539 | 3545 | 3.498 | 3.446 | 7.57 | 7.73 | 0.062 | -0.125 | 13.05 | 2876 |  |  | 32.04 | 64.7208 | 8.33 | 18.45 | 99.5 | 96.8 | 79.4 | 0.752 | 0.195 |  | 4 |  | 8.33 | 18.45 | 2.9 | 3.1 | 3 | 4.5 | 2.2 | -0.1 | 2.3 | 96.8 | 6.2 | 7.8 | 8 | 7.3 | 3.7 | 0.2 | 2.5 | 99.5 | 0.1 | -0.1 | 0 | 2 | 1.2 | -0.2 | 2 | 79.4 | 0 | 11 | 0.85 | 3.13 | 0.752 | 0.195 | 13.05
2006-05-27 | 147 | 12.96 | 24.62 | 3.605 | 105.5 | 3.702 | 3.699 | 4.644 | 2.825 | 0.115 | 2.577 | 1.082 | 5 | 8.77 | 1730 | 110.9 | 2359 | 10.31 | 11.01 | 7.65 | 4.515 | 0.385 | 2.851 | 3.759 | 1031 | -0.478 | 0 | 79.2 | 1821 | -0.896 | -0.919 | 1.698 | 1.417 | -0.119 | 2.336 | 0.21 | 0.426 | 0.19 | 0.03 | 0.025 | 0.018 | 0.016 | 0.084 | 3544 | 3531 | 3536 | 4.345 | 4.245 | 8.81 | 9.5 | 0.308 | -0.256 | 13.1 | 2876 |  |  | 32.14 | 64.9228 | 12.7 | 27.08 | 99.6 | 91 | 62.7 | 0.708 | 0.421 |  | 3.8 |  | 12.7 | 27.08 | 3.6 | 3.7 | 3.7 | 4.6 | 2.8 | 0.1 | 2.6 | 91 | 8.8 | 10.3 | 11 | 7.7 | 4.5 | 0.4 | 2.9 | 99.6 | -0.5 | -0.9 | -0.9 | 1.7 | 1.4 | -0.1 | 2.3 | 62.7 | 0 | 5 | 1.08 | 3.76 | 0.708 | 0.421 | 13.1
2006-05-28 | 148 | 17.43 | 32.12 | 4.313 | 99.5 | 4.568 | 4.573 | 5.279 | 3.524 | 0.385 | 2.863 | 1.305 | 0 | 11.14 | 1639 | 111 | 231 | 14.71 | 14.4 | 11.33 | 6.904 | 0.819 | 3.339 | 3.586 | 1514 | -1.187 | 236 | 62.81 | 1734 | -1.529 | -1.627 | 1.52 | 1.17 | 0.116 | 2.557 | 0.042 | 0.31 | 0.167 | 0.033 | 0.098 | 0.192 | 0.105 | 0.053 | 3512 | 3511 | 3511 | 5.245 | 5.202 | 13.27 | 14 | -1.358 | -1.642 | 13.07 | 2876 |  |  | 32.24 | 65.1248 | 17.08 | 35.33 | 99.8 | 81.5 | 48.3 | 0.64 | 0.685 |  | 0 |  | 17.08 | 35.33 | 4.3 | 4.6 | 4.6 | 5.3 | 3.5 | 0.4 | 2.9 | 81.5 | 11.1 | 14.7 | 14.4 | 11.3 | 6.9 | 0.8 | 3.3 | 99.8 | -1.2 | -1.5 | -1.6 | 1.5 | 1.2 | 0.1 | 2.6 | 48.3 | 0 | 0 | 1.31 | 3.59 | 0.64 | 0.685 | 13.07
2006-05-29 | 149 | 12.56 | 23.74 | 4.279 | 108 | 4.437 | 4.416 | 6.208 | 3.95 | 0.975 | 3.261 | 1.543 | 3 | 8.75 | 1408 | 110.9 | 2359 | 12.65 | 17.29 | 9.81 | 5.628 | 1.35 | 3.587 | 3.905 | 1251 | -0.756 | 2359 | 91 | 1425 | -1.206 | -1.217 | 2.064 | 2.756 | 0.553 | 2.928 | 0.015 | 0.172 | 0.077 | 0.013 | 0.161 | 0.378 | 0.154 | 0.029 | 3546 | 3527 | 3535 | 5.402 | 5.257 | 10.25 | 10.51 | 0.061 | -0.542 | 13.08 | 2876 |  |  | 32.34 | 65.3268 | 12.31 | 26.11 | 99.6 | 95 | 73.1 | 0.825 | 0.304 |  | 3.6 |  | 12.31 | 26.11 | 4.3 | 4.4 | 4.4 | 6.2 | 4 | 1 | 3.3 | 95 | 8.8 | 12.7 | 17.3 | 9.8 | 5.6 | 1.4 | 3.6 | 99.6 | -0.8 | -1.2 | -1.2 | 2.1 | 2.8 | 0.6 | 2.9 | 73.1 | 0 | 3 | 1.54 | 3.91 | 0.825 | 0.304 | 13.08
2006-05-30 | 150 | 26.58 | 48.18 | 7.03 | 84 | 7.31 | 7.44 | 7.38 | 5.519 | 2.98 | 3.839 | 1.534 | 0 | 14.76 | 1653 | 111 | 7 | 17.48 | 18.9 | 15.95 | 8.76 | 3.985 | 4.158 | 4.211 | 1119 | -0.977 | 47 | 34.57 | 1703 | -1.255 | -1.266 | 2.069 | 2.499 | 1.331 | 3.342 | 0.042 | 0.308 | 0.183 | 0.039 | 0.09 | 0.178 | 0.109 | 0.052 | 3513 | 3512 | 3512 | 8.12 | 8.08 | 16.75 | 17.01 | -0.842 | -1.06 | 12.99 | 2876 |  |  | 32.42 | 65.4884 | 26.05 | 53 | 99.8 | 66.9 | 23.4 | 0.393 | 1.286 |  | 0 |  | 26.05 | 53 | 7 | 7.3 | 7.4 | 7.4 | 5.5 | 3 | 3.8 | 66.9 | 14.8 | 17.5 | 18.9 | 16 | 8.8 | 4 | 4.2 | 99.8 | -1 | -1.3 | -1.3 | 2.1 | 2.5 | 1.3 | 3.3 | 23.4 | 0 | 0 | 1.53 | 4.21 | 0.393 | 1.286 | 12.99
2006-05-31 | 151 | 25.76 | 47.09 | 11.03 | 68.63 | 11.05 | 11.05 | 9.63 | 7.28 | 4.54 | 4.568 | 1.577 | 0 | 17.38 | 1456 | 106.3 | 413 | 20.42 | 21.63 | 19.15 | 10.09 | 5.419 | 5.078 | 5.434 | 1036 | 1.615 | 412 | 40.76 | 1231 | 0.624 | 0.535 | 3.252 | 4.322 | 3.947 | 4.004 | 0.068 | 0.31 | 0.24 | 0.117 | 0.099 | 0.088 | 0.044 | 0.033 | 3517 | 3515 | 3516 | 11.4 | 11.4 | 21.06 | 21.32 | 1.274 | 1.004 | 12.94 | 2876 |  |  | 32.51 | 65.6702 | 25.24 | 51.8 | 92.3 | 53.4 | 28.9 | 0.573 | 1.41 |  | 0 |  | 25.24 | 51.8 | 11 | 11.1 | 11.1 | 9.6 | 7.3 | 4.5 | 4.6 | 53.4 | 17.4 | 20.4 | 21.6 | 19.2 | 10.1 | 5.4 | 5.1 | 92.3 | 1.6 | 0.6 | 0.5 | 3.3 | 4.3 | 3.9 | 4 | 28.9 | 0 | 0 | 1.58 | 5.43 | 0.573 | 1.41 | 12.94
2006-06-01 | 152 | 20.53 | 39.02 | 12.41 | 84 | 12.39 | 12.36 | 11.8 | 9.48 | 7.3 | 5.508 | 1.564 | 4 | 18.69 | 1152 | 109.5 | 324 | 22.79 | 22.89 | 19.38 | 11.97 | 9.31 | 6.008 | 5.142 | 1236 | 6.877 | 324 | 45.65 | 1155 | 6.481 | 6.463 | 7.79 | 7.2 | 5.399 | 5.005 | 0.141 | 0.292 | 0.21 | 0.118 | 0.079 | 0.071 | 0.033 | 0.056 | 3510 | 3508 | 3509 | 13.07 | 13 | 21.43 | 21.61 | 7.31 | 7.11 | 12.91 | 2876 |  |  | 32.59 | 65.8318 | 20.12 | 42.92 | 97.4 | 66.9 | 33.2 | 0.715 | 1.439 |  | 3.4 |  | 20.12 | 42.92 | 12.4 | 12.4 | 12.4 | 11.8 | 9.5 | 7.3 | 5.5 | 66.9 | 18.7 | 22.8 | 22.9 | 19.4 | 12 | 9.3 | 6 | 97.4 | 6.9 | 6.5 | 6.5 | 7.8 | 7.2 | 5.4 | 5 | 33.2 | 0 | 4 | 1.56 | 5.14 | 0.715 | 1.439 | 12.91
2006-06-02 | 153 | 10.04 | 19.52 | 9.82 | 99.3 | 9.72 | 9.65 | 9.85 | 10.22 | 10.01 | 6.524 | 1.346 | 6 | 14.13 | 1616 | 110.4 | 2053 | 16.59 | 14.9 | 12.12 | 11.4 | 10.37 | 6.991 | 4.198 | 1710 | 5.736 | 2341 | 71.6 | 1623 | 5.16 | 5.014 | 6.486 | 9.43 | 9.31 | 5.996 | 0.061 | 0.093 | 0.126 | 0.151 | 0.201 | 0.2 | 0.097 | 0.069 | 3512 | 3507 | 3510 | 10.24 | 10.05 | 13.31 | 13.56 | 5.805 | 5.445 | 12.98 | 2876 |  |  | 32.66 | 65.9732 | 9.84 | 21.47 | 98.8 | 81.2 | 56 | 0.903 | 0.71 |  | 1.2 |  | 9.84 | 21.47 | 9.8 | 9.7 | 9.7 | 9.9 | 10.2 | 10 | 6.5 | 81.2 | 14.1 | 16.6 | 14.9 | 12.1 | 11.4 | 10.4 | 7 | 98.8 | 5.7 | 5.2 | 5 | 6.5 | 9.4 | 9.3 | 6 | 56 | 0 | 6 | 1.35 | 4.2 | 0.903 | 0.71 | 12.98
2006-06-03 | 154 | 19.09 | 35.06 | 6.16 | 87.7 | 6.235 | 6.28 | 7.07 | 9.33 | 9.55 | 7.41 | 1.608 | 0 | 12.36 | 1749 | 109 | 358 | 13.96 | 14 | 13.3 | 11.08 | 10.28 | 7.75 | 3.705 | 737 | 0.3 | 2255 | 56.38 | 1731 | -0.09 | -0.09 | 2.888 | 7.98 | 8.72 | 6.838 | 0.065 | 0.188 | 0.067 | 0.049 | 0.169 | 0.244 | 0.142 | 0.075 | 3517 | 3514 | 3515 | 7.26 | 7.07 | 12.96 | 13.29 | 0.574 | 0.292 | 13.04 | 2876 |  |  | 32.74 | 66.1348 | 18.71 | 38.57 | 96.6 | 70.2 | 42.6 | 0.612 | 0.825 |  | 0 |  | 18.71 | 38.57 | 6.2 | 6.2 | 6.3 | 7.1 | 9.3 | 9.6 | 7.4 | 70.2 | 12.4 | 14 | 14 | 13.3 | 11.1 | 10.3 | 7.8 | 96.6 | 0.3 | -0.1 | -0.1 | 2.9 | 8 | 8.7 | 6.8 | 42.6 | 0 | 0 | 1.61 | 3.71 | 0.612 | 0.825 | 13.04
2006-06-04 | 155 | 9.94 | 19.06 | 6.664 | 97.7 | 6.731 | 6.777 | 7.63 | 8.41 | 8.63 | 7.94 | 1.756 | 0 | 9.53 | 831 | 108.2 | 12 | 12.1 | 12.37 | 11.77 | 9.33 | 8.97 | 8.13 | 5.102 | 1917 | 0.884 | 8 | 70.2 | 833 | 0.452 | 0.429 | 3.295 | 7.23 | 8.41 | 7.6 | 0.024 | 0.168 | 0.108 | 0.022 | 0.151 | 0.337 | 0.158 | 0.032 | 3512 | 3509 | 3511 | 6.965 | 6.972 | 11.36 | 11.38 | 0.554 | 0.366 | 13.04 | 2876 |  |  | 32.8 | 66.256 | 9.74 | 20.97 | 95.3 | 79 | 54.8 | 0.652 | 0.538 |  | 2 |  | 9.74 | 20.97 | 6.7 | 6.7 | 6.8 | 7.6 | 8.4 | 8.6 | 7.9 | 79 | 9.5 | 12.1 | 12.4 | 11.8 | 9.3 | 9 | 8.1 | 95.3 | 0.9 | 0.5 | 0.4 | 3.3 | 7.2 | 8.4 | 7.6 | 54.8 | 0 | 0 | 1.76 | 5.1 | 0.652 | 0.538 | 13.04
2006-06-05 | 156 | 18.52 | 34.03 | 7.38 | 89.1 | 7.35 | 7.36 | 7.41 | 8.89 | 8.3 | 8 | 2.014 | 0 | 13.43 | 1625 | 109.2 | 424 | 15.24 | 16.33 | 12.36 | 11.34 | 8.55 | 8.26 | 5.873 | 1333 | 0.004 | 2358 | 49.35 | 1625 | -0.589 | -0.688 | 1.337 | 7.23 | 8.03 | 7.67 | 0.057 | 0.197 | 0.058 | 0.024 | 0.174 | 0.345 | 0.106 | 0.039 | 3514 | 3513 | 3514 | 8.22 | 7.99 | 14.79 | 15.09 | 0.205 | -0.358 | 13.02 | 2876 |  |  | 32.86 | 66.3772 | 18.15 | 37.43 | 96.9 | 71.4 | 36.4 | 0.561 | 0.98 |  | 0 |  | 18.15 | 37.43 | 7.4 | 7.4 | 7.4 | 7.4 | 8.9 | 8.3 | 8 | 71.4 | 13.4 | 15.2 | 16.3 | 12.4 | 11.3 | 8.6 | 8.3 | 96.9 | 0 | -0.6 | -0.7 | 1.3 | 7.2 | 8 | 7.7 | 36.4 | 0 | 0 | 2.01 | 5.87 | 0.561 | 0.98 | 13.02
2006-06-06 | 157 | 23.38 | 42.74 | 8.67 | 81.6 | 8.79 | 8.85 | 8.29 | 9.08 | 8.25 | 7.95 | 1.67 | 0 | 16.19 | 1410 | 110.3 | 300 | 20.15 | 21.04 | 20.18 | 11.85 | 8.83 | 8.47 | 4.331 | 1029 | -1.511 | 337 | 52.58 | 854 | -1.955 | -1.981 | -0.021 | 6.128 | 7.81 | 7.63 | 0.137 | 0.457 | 0.172 | 0.024 | 0.031 | 0.045 | 0.048 | 0.087 | 3521 | 3514 | 3517 | 9.15 | 9.17 | 19.1 | 19.86 | -2.019 | -2.217 | 12.98 | 2876 |  |  | 32.92 | 66.4984 | 22.91 | 47.01 | 98.7 | 64.8 | 39.3 | 0.723 | 1.117 |  | 0 |  | 22.91 | 47.01 | 8.7 | 8.8 | 8.9 | 8.3 | 9.1 | 8.3 | 8 | 64.8 | 16.2 | 20.2 | 21 | 20.2 | 11.9 | 8.8 | 8.5 | 98.7 | -1.5 | -2 | -2 | 0 | 6.1 | 7.8 | 7.6 | 39.3 | 0 | 0 | 1.67 | 4.33 | 0.723 | 1.117 | 12.98
2006-06-07 | 158 | 25.85 | 47.38 | 12.56 | 73 | 12.65 | 12.7 | 11 | 10.65 | 8.52 | 7.86 | 1.862 | 0 | 20.71 | 1655 | 108.5 | 416 | 22.52 | 23.05 | 22.53 | 14.09 | 8.98 | 8.33 | 4.597 | 947 | 2.125 | 414 | 39.56 | 1655 | 1.528 | 1.471 | 2.567 | 7.5 | 8.12 | 7.43 | 0.179 | 0.435 | 0.2 | 0.024 | 0.033 | 0.031 | 0.023 | 0.074 | 3520 | 3519 | 3520 | 13.01 | 13.05 | 21.43 | 21.84 | 1.972 | 1.699 | 12.9 | 2876 |  |  | 32.97 | 66.5994 | 25.33 | 52.12 | 95.8 | 57.2 | 27.8 | 0.679 | 1.763 |  | 0 |  | 25.33 | 52.12 | 12.6 | 12.7 | 12.7 | 11 | 10.7 | 8.5 | 7.9 | 57.2 | 20.7 | 22.5 | 23.1 | 22.5 | 14.1 | 9 | 8.3 | 95.8 | 2.1 | 1.5 | 1.5 | 2.6 | 7.5 | 8.1 | 7.4 | 27.8 | 0 | 0 | 1.86 | 4.6 | 0.679 | 1.763 | 12.9
2006-06-08 | 159 | 7.49 | 15.91 | 7.7 | 107.3 | 7.61 | 7.53 | 8.42 | 9.66 | 8.91 | 7.82 | 1.086 | 11 | 11.97 | 1229 | 110.7 | 2300 | 13.4 | 13.55 | 12.95 | 10.77 | 9.11 | 7.99 | 3.559 | 1625 | 3.654 | 2232 | 95.3 | 1231 | 2.781 | 2.523 | 4.551 | 8.48 | 8.64 | 7.64 | 0.108 | 0.347 | 0.169 | 0.044 | 0.099 | 0.146 | 0.05 | 0.037 | 3515 | 3514 | 3515 | 8.04 | 7.86 | 12.59 | 12.73 | 3.796 | 3.432 | 12.98 | 2876 |  |  | 33.01 | 66.6802 | 7.34 | 17.5 | 99.3 | 93.9 | 76.9 | 1.076 | 0.323 |  | 8.2 |  | 7.34 | 17.5 | 7.7 | 7.6 | 7.5 | 8.4 | 9.7 | 8.9 | 7.8 | 93.9 | 12 | 13.4 | 13.6 | 13 | 10.8 | 9.1 | 8 | 99.3 | 3.7 | 2.8 | 2.5 | 4.6 | 8.5 | 8.6 | 7.6 | 76.9 | 0 | 11 | 1.09 | 3.56 | 1.076 | 0.323 | 12.98
2006-06-09 | 160 | 14.4 | 27.83 | 7.37 | 104.9 | 7.52 | 7.52 | 8.73 | 9.45 | 8.78 | 7.99 | 1.088 | 2 | 14.3 | 1644 | 110.7 | 2346 | 17.45 | 18.5 | 15.01 | 11.82 | 9.11 | 8.41 | 3.306 | 1316 | 2.145 | 2326 | 76.4 | 1645 | 1.606 | 1.482 | 3.548 | 7.74 | 8.42 | 7.7 | 0.168 | 0.337 | 0.112 | 0.023 | 0.077 | 0.112 | 0.073 | 0.097 | 3526 | 3522 | 3523 | 8.21 | 8.11 | 14.84 | 15.35 | 2.365 | 1.838 | 13.03 | 2876 |  |  | 33.06 | 66.7812 | 14.11 | 30.61 | 99.3 | 90.1 | 60.2 | 0.981 | 0.649 |  | 0.6 |  | 14.11 | 30.61 | 7.4 | 7.5 | 7.5 | 8.7 | 9.5 | 8.8 | 8 | 90.1 | 14.3 | 17.5 | 18.5 | 15 | 11.8 | 9.1 | 8.4 | 99.3 | 2.1 | 1.6 | 1.5 | 3.5 | 7.7 | 8.4 | 7.7 | 60.2 | 0 | 2 | 1.09 | 3.31 | 0.981 | 0.649 | 13.03
2006-06-10 | 161 | 23.91 | 44.61 | 9.47 | 87.9 | 9.61 | 9.65 | 9.42 | 9.88 | 8.91 | 8.18 | 1.617 | 0 | 17.14 | 1718 | 110.8 | 400 | 20.14 | 21.28 | 18.17 | 13.02 | 9.34 | 8.56 | 3.945 | 1546 | 0.034 | 357 | 42.38 | 1654 | -0.303 | -0.473 | 1.909 | 7.05 | 8.61 | 7.91 | 0.126 | 0.297 | 0.176 | 0.027 | 0.101 | 0.14 | 0.056 | 0.077 | 3510 | 3510 | 3510 | 9.92 | 9.91 | 17.79 | 18.33 | -0.145 | -0.349 | 12.99 | 2876 |  |  | 33.1 | 66.862 | 23.43 | 49.07 | 99.5 | 70.4 | 30.3 | 0.592 | 1.362 |  | 0 |  | 23.43 | 49.07 | 9.5 | 9.6 | 9.7 | 9.4 | 9.9 | 8.9 | 8.2 | 70.4 | 17.1 | 20.1 | 21.3 | 18.2 | 13 | 9.3 | 8.6 | 99.5 | 0 | -0.3 | -0.5 | 1.9 | 7.1 | 8.6 | 7.9 | 30.3 | 0 | 0 | 1.62 | 3.95 | 0.592 | 1.362 | 12.99
2006-06-11 | 162 | 14.37 | 27.11 | 8.57 | 94.3 | 8.54 | 8.56 | 8.64 | 9.77 | 9.16 | 8.31 | 1.63 | 1 | 11.97 | 1417 | 110.3 | 404 | 13.55 | 14.23 | 14.43 | 11.03 | 9.47 | 8.57 | 4.503 | 1150 | 4.421 | 509 | 61.86 | 1040 | 3.569 | 3.332 | 4.3 | 8.52 | 8.81 | 8.08 | 0.247 | 0.395 | 0.174 | 0.032 | 0.032 | 0.046 | 0.022 | 0.051 | 3511 | 3509 | 3510 | 8.81 | 8.73 | 13.12 | 13.35 | 4.191 | 3.824 | 13.03 | 2876 |  |  | 33.13 | 66.9226 | 14.08 | 29.82 | 98.7 | 76 | 47.4 | 0.663 | 0.736 |  | 0.2 |  | 14.08 | 29.82 | 8.6 | 8.5 | 8.6 | 8.6 | 9.8 | 9.2 | 8.3 | 76 | 12 | 13.6 | 14.2 | 14.4 | 11 | 9.5 | 8.6 | 98.7 | 4.4 | 3.6 | 3.3 | 4.3 | 8.5 | 8.8 | 8.1 | 47.4 | 0 | 1 | 1.63 | 4.5 | 0.663 | 0.736 | 13.03
2006-06-12 | 163 | 23.29 | 43.2 | 12.36 | 77.7 | 12.47 | 12.52 | 11.35 | 10.8 | 9.11 | 8.39 | 1.779 | 0 | 18.32 | 1441 | 109.2 | 337 | 22.29 | 23.24 | 19.74 | 13.57 | 9.52 | 8.72 | 4.304 | 1304 | 4.085 | 413 | 48.45 | 1441 | 3.485 | 3.286 | 4.234 | 8.24 | 8.78 | 8.23 | 0.166 | 0.388 | 0.25 | 0.074 | 0.044 | 0.025 | 0.006 | 0.046 | 3516 | 3512 | 3515 | 12.68 | 12.72 | 20.19 | 20.61 | 3.858 | 3.584 | 12.94 | 2876 |  |  | 33.16 | 66.9832 | 22.82 | 47.52 | 96.9 | 61.4 | 35.6 | 0.749 | 1.355 |  | 0 |  | 22.82 | 47.52 | 12.4 | 12.5 | 12.5 | 11.4 | 10.8 | 9.1 | 8.4 | 61.4 | 18.3 | 22.3 | 23.2 | 19.7 | 13.6 | 9.5 | 8.7 | 96.9 | 4.1 | 3.5 | 3.3 | 4.2 | 8.2 | 8.8 | 8.2 | 35.6 | 0 | 0 | 1.78 | 4.3 | 0.749 | 1.355 | 12.94
2006-06-13 | 164 | 18.12 | 34.31 | 12.55 | 91.2 | 12.56 | 12.56 | 12.34 | 11.18 | 9.53 | 8.43 | 1.263 | 4 | 18.31 | 1051 | 110.2 | 2203 | 21.33 | 22.23 | 24.85 | 12.54 | 9.97 | 8.88 | 4.756 | 931 | 6.032 | 422 | 54.82 | 834 | 4.868 | 4.811 | 5.709 | 9.65 | 8.89 | 7.86 | 0.21 | 0.297 | 0.183 | 0.048 | 0.054 | 0.076 | 0.056 | 0.076 | 3511 | 3511 | 3511 | 13.2 | 13.07 | 20.34 | 20.67 | 5.826 | 5.427 | 12.9 | 2876 |  |  | 33.19 | 67.0438 | 17.76 | 37.74 | 98.5 | 73.3 | 41.2 | 0.867 | 1.237 |  | 1.2 |  | 17.76 | 37.74 | 12.6 | 12.6 | 12.6 | 12.3 | 11.2 | 9.5 | 8.4 | 73.3 | 18.3 | 21.3 | 22.2 | 24.9 | 12.5 | 10 | 8.9 | 98.5 | 6 | 4.9 | 4.8 | 5.7 | 9.7 | 8.9 | 7.9 | 41.2 | 0 | 4 | 1.26 | 4.76 | 0.867 | 1.237 | 12.9
2006-06-14 | 165 | 4.447 | 12.01 | 8.53 | 110.2 | 8.59 | 8.6 | 9.95 | 9.9 | 9.56 | 8.48 | 1.491 | 52 | 9.21 | 418 | 110.3 | 2159 | 10.17 | 10.18 | 11.74 | 10.58 | 9.71 | 8.68 | 3.533 | 2257 | 6.99 | 0 | 109.5 | 2 | 6.908 | 6.864 | 9.01 | 8.83 | 9.38 | 8.41 | 0.037 | 0.063 | 0.037 | 0.015 | 0.196 | 0.472 | 0.159 | 0.022 | 6999 | 6999 | 6999 | 9.2 | 9.05 | 10.63 | 10.79 | 7.6 | 7.37 | 12.88 | 2876 |  |  | 33.21 | 67.0842 | 4.36 | 13.21 | 98.7 | 98.5 | 97.4 | 1.134 | 0.03 |  | 36.8 |  | 4.36 | 13.21 | 8.5 | 8.6 | 8.6 | 10 | 9.9 | 9.6 | 8.5 | 98.5 | 9.2 | 10.2 | 10.2 | 11.7 | 10.6 | 9.7 | 8.7 | 98.7 | 7 | 6.9 | 6.9 | 9 | 8.8 | 9.4 | 8.4 | 97.4 | 0 | 52 | 1.49 | 3.53 | 1.134 | 0.03 | 12.88
2006-06-15 | 166 | 2.705 | 7.13 | 7.17 | 110.2 | 7.12 | 7.01 | 8.67 | 8.42 | 8.91 | 8.53 | 1.466 | 11 | 9.76 | 1737 | 110.6 | 2358 | 10.48 | 10.02 | 9.86 | 9.01 | 9.43 | 8.69 | 3.932 | 357 | 3.551 | 0 | 105.7 | 2045 | 1.841 | 1.762 | 4.115 | 7.8 | 8.07 | 8 | 0.037 | 0.034 | 0.032 | 0.034 | 0.211 | 0.509 | 0.105 | 0.038 | 6999 | 3533 | 5691 | 7.61 | 7.42 | 10 | 9.98 | 4.829 | 3.421 | 12.79 | 2876 |  |  | 33.23 | 67.1246 | 2.65 | 7.84 | 99.2 | 98.5 | 91.4 | 1.104 | 0.104 |  | 3 |  | 2.65 | 7.84 | 7.2 | 7.1 | 7 | 8.7 | 8.4 | 8.9 | 8.5 | 98.5 | 9.8 | 10.5 | 10 | 9.9 | 9 | 9.4 | 8.7 | 99.2 | 3.6 | 1.8 | 1.8 | 4.1 | 7.8 | 8.1 | 8 | 91.4 | 0 | 11 | 1.47 | 3.93 | 1.104 | 0.104 | 12.79
2006-06-16 | 167 | 19.66 | 36.54 | 7.37 | 96.3 | 7.34 | 7.25 | 7.65 | 9 | 8.2 | 8.23 | 1.463 | 1 | 13.69 | 1459 | 110.8 | 410 | 18.32 | 17.71 | 12.96 | 12.44 | 8.94 | 8.94 | 5.089 | 1832 | 0.479 | 359 | 65.6 | 1649 | -0.401 | -0.628 | 2.454 | 6.571 | 7.59 | 7.63 | 0.043 | 0.16 | 0.105 | 0.035 | 0.158 | 0.289 | 0.154 | 0.056 | 3511 | 3506 | 3509 | 7.64 | 7.52 | 15.31 | 15.88 | -0.021 | -0.291 | 13.04 | 2876 |  |  | 33.24 | 67.1448 | 19.27 | 40.19 | 99.5 | 77.7 | 50.7 | 0.794 | 0.772 |  | 0.6 |  | 19.27 | 40.19 | 7.4 | 7.3 | 7.3 | 7.7 | 9 | 8.2 | 8.2 | 77.7 | 13.7 | 18.3 | 17.7 | 13 | 12.4 | 8.9 | 8.9 | 99.5 | 0.5 | -0.4 | -0.6 | 2.5 | 6.6 | 7.6 | 7.6 | 50.7 | 0 | 1 | 1.46 | 5.09 | 0.794 | 0.772 | 13.04
2006-06-17 | 168 | 17.85 | 33.43 | 6.13 | 100.2 | 6.343 | 6.431 | 7.85 | 9.07 | 8.42 | 8.06 | 1.296 | 2 | 11.1 | 1558 | 110.6 | 0 | 14.89 | 16.15 | 12.86 | 11.32 | 8.74 | 8.47 | 4.53 | 1341 | 3.212 | 332 | 71.6 | 1338 | 2.632 | 2.554 | 4.564 | 7.73 | 8 | 7.71 | 0.111 | 0.171 | 0.078 | 0.028 | 0.11 | 0.247 | 0.16 | 0.096 | 3537 | 3521 | 3528 | 7.18 | 7.07 | 13.77 | 14.08 | 3.152 | 2.943 | 13.05 | 2876 |  |  | 33.24 | 67.1448 | 17.49 | 36.77 | 99.2 | 82.6 | 56 | 0.74 | 0.581 |  | 1.4 |  | 17.49 | 36.77 | 6.1 | 6.3 | 6.4 | 7.9 | 9.1 | 8.4 | 8.1 | 82.6 | 11.1 | 14.9 | 16.2 | 12.9 | 11.3 | 8.7 | 8.5 | 99.2 | 3.2 | 2.6 | 2.6 | 4.6 | 7.7 | 8 | 7.7 | 56 | 0 | 2 | 1.3 | 4.53 | 0.74 | 0.581 | 13.05
2006-06-18 | 169 | 16.17 | 30.1 | 6.9 | 97.3 | 6.865 | 6.859 | 7.81 | 8.88 | 8.49 | 8.11 | 1.187 | 4 | 13.16 | 1803 | 110.8 | 2359 | 15.74 | 16.19 | 14.44 | 10.62 | 9 | 8.64 | 4.131 | 1100 | 0.293 | 0 | 64.89 | 942 | -0.365 | -0.403 | 2.166 | 7.21 | 8.09 | 7.69 | 0.073 | 0.357 | 0.193 | 0.047 | 0.072 | 0.127 | 0.081 | 0.05 | 6999 | 3532 | 4619 | 7.48 | 7.3 | 13.97 | 14.26 | 0.803 | 0.163 | 13.05 | 2876 |  |  | 33.25 | 67.165 | 15.85 | 33.11 | 99.5 | 78.6 | 50.1 | 0.758 | 0.755 |  | 0.2 |  | 15.85 | 33.11 | 6.9 | 6.9 | 6.9 | 7.8 | 8.9 | 8.5 | 8.1 | 78.6 | 13.2 | 15.7 | 16.2 | 14.4 | 10.6 | 9 | 8.6 | 99.5 | 0.3 | -0.4 | -0.4 | 2.2 | 7.2 | 8.1 | 7.7 | 50.1 | 0 | 4 | 1.19 | 4.13 | 0.758 | 0.755 | 13.05
2006-06-19 | 170 | 7.62 | 14.63 | 4.382 | 108.8 | 4.437 | 4.454 | 6.483 | 7.65 | 8.39 | 8.25 | 0.997 | 4 | 6.934 | 1540 | 110.9 | 116 | 8.28 | 9.4 | 10.15 | 8.49 | 8.71 | 8.46 | 2.801 | 1505 | -0.217 | 103 | 100.6 | 1637 | -0.74 | -0.82 | 1.752 | 6.878 | 8.14 | 7.96 | 0.03 | 0.118 | 0.112 | 0.031 | 0.179 | 0.344 | 0.152 | 0.033 | 3574 | 3533 | 3551 | 4.792 | 4.77 | 8.43 | 8.62 | -0.33 | -0.643 | 13.09 | 2876 |  |  | 33.25 | 67.165 | 7.47 | 16.09 | 99.6 | 96.3 | 83.3 | 0.83 | 0.166 |  | 3.2 |  | 7.47 | 16.09 | 4.4 | 4.4 | 4.5 | 6.5 | 7.7 | 8.4 | 8.3 | 96.3 | 6.9 | 8.3 | 9.4 | 10.2 | 8.5 | 8.7 | 8.5 | 99.6 | -0.2 | -0.7 | -0.8 | 1.8 | 6.9 | 8.1 | 8 | 83.3 | 0 | 4 | 1 | 2.8 | 0.83 | 0.166 | 13.09
2006-06-20 | 171 | 19.45 | 36.05 | 6.209 | 101.5 | 6.346 | 6.439 | 7.96 | 8.7 | 8.18 | 8.26 | 1.508 | 0 | 11.35 | 1821 | 110.7 | 118 | 17.14 | 18.33 | 14.62 | 11.07 | 8.61 | 8.77 | 3.958 | 1025 | 0.236 | 0 | 75.6 | 1820 | -0.371 | -0.473 | 1.815 | 7.15 | 7.74 | 7.76 | 0.029 | 0.151 | 0.06 | 0.01 | 0.197 | 0.392 | 0.108 | 0.053 | 3568 | 3529 | 3545 | 7.57 | 7.36 | 14.95 | 15.26 | 0.392 | -0.116 | 13.06 | 2876 |  |  | 33.24 | 67.1448 | 19.06 | 39.66 | 99.3 | 84.7 | 59.5 | 0.799 | 0.544 |  | 0.8 |  | 19.06 | 39.66 | 6.2 | 6.3 | 6.4 | 8 | 8.7 | 8.2 | 8.3 | 84.7 | 11.4 | 17.1 | 18.3 | 14.6 | 11.1 | 8.6 | 8.8 | 99.3 | 0.2 | -0.4 | -0.5 | 1.8 | 7.2 | 7.7 | 7.8 | 59.5 | 0 | 0 | 1.51 | 3.96 | 0.799 | 0.544 | 13.06
2006-06-21 | 172 | 21.55 | 39.31 | 6.844 | 92.6 | 6.877 | 6.906 | 6.635 | 8.74 | 8.17 | 8.21 | 1.595 | 1 | 15.08 | 1544 | 111 | 239 | 17.97 | 18.99 | 13.48 | 12.44 | 8.93 | 8.95 | 4.251 | 1448 | -1.316 | 335 | 45.99 | 1610 | -1.807 | -1.948 | 0.563 | 6.08 | 7.54 | 7.63 | 0.04 | 0.268 | 0.202 | 0.02 | 0.119 | 0.184 | 0.101 | 0.066 | 3509 | 3502 | 3505 | 7.41 | 7.33 | 17.49 | 17.94 | -1.647 | -1.855 | 13.01 | 2876 |  |  | 33.24 | 67.1448 | 21.12 | 43.24 | 99.8 | 74.5 | 33.5 | 0.574 | 1.139 |  | 0 |  | 21.12 | 43.24 | 6.8 | 6.9 | 6.9 | 6.6 | 8.7 | 8.2 | 8.2 | 74.5 | 15.1 | 18 | 19 | 13.5 | 12.4 | 8.9 | 9 | 99.8 | -1.3 | -1.8 | -1.9 | 0.6 | 6.1 | 7.5 | 7.6 | 33.5 | 0 | 1 | 1.6 | 4.25 | 0.574 | 1.139 | 13.01
2006-06-22 | 173 | 23.36 | 42.4 | 8.75 | 84.5 | 8.77 | 8.8 | 8.61 | 9.6 | 8.37 | 8.13 | 1.942 | 0 | 16.16 | 1646 | 110.5 | 351 | 19.66 | 20.93 | 19.14 | 12.67 | 8.91 | 8.79 | 5.129 | 1401 | 0.645 | 146 | 44.27 | 1927 | -0.047 | -0.126 | 1.839 | 7.27 | 7.68 | 7.3 | 0.071 | 0.296 | 0.167 | 0.016 | 0.086 | 0.227 | 0.107 | 0.031 | 3517 | 3492 | 3507 | 9.32 | 9.19 | 19.07 | 19.55 | 0.165 | -0.05 | 13.01 | 2876 |  |  | 33.22 | 67.1044 | 22.89 | 46.64 | 99 | 67.4 | 32 | 0.588 | 1.25 |  | 0.2 |  | 22.89 | 46.64 | 8.8 | 8.8 | 8.8 | 8.6 | 9.6 | 8.4 | 8.1 | 67.4 | 16.2 | 19.7 | 20.9 | 19.1 | 12.7 | 8.9 | 8.8 | 99 | 0.6 | 0 | -0.1 | 1.8 | 7.3 | 7.7 | 7.3 | 32 | 0 | 0 | 1.94 | 5.13 | 0.588 | 1.25 | 13.01
2006-06-23 | 174 | 33.56 | 60.52 | 9.02 | 75.9 | 9.17 | 9.31 | 8.62 | 10.06 | 8.56 | 8.12 | 1.754 | 0 | 17.18 | 1616 | 109 | 423 | 20.81 | 20.52 | 22.72 | 13.78 | 9.42 | 8.98 | 4.464 | 1411 | -0.296 | 422 | 37.23 | 1313 | -1.081 | -1.425 | 0.962 | 6.984 | 7.86 | 7.35 | 0.076 | 0.29 | 0.174 | 0.015 | 0.078 | 0.147 | 0.108 | 0.114 | 3510 | 3507 | 3508 | 9.81 | 9.73 | 20.34 | 20.46 | -1.027 | -1.317 | 12.92 | 2876 |  |  | 33.2 | 67.064 | 32.89 | 66.57 | 96.6 | 59.8 | 25.8 | 0.506 | 1.455 |  | 0 |  | 32.89 | 66.57 | 9 | 9.2 | 9.3 | 8.6 | 10.1 | 8.6 | 8.1 | 59.8 | 17.2 | 20.8 | 20.5 | 22.7 | 13.8 | 9.4 | 9 | 96.6 | -0.3 | -1.1 | -1.4 | 1 | 7 | 7.9 | 7.4 | 25.8 | 0 | 0 | 1.75 | 4.46 | 0.506 | 1.455 | 12.92
2006-06-24 | 175 | 33.22 | 60.64 | 12.29 | 66.06 | 12.32 | 12.37 | 10.09 | 10.87 | 8.84 | 8.13 | 1.89 | 0 | 20.94 | 1653 | 108.4 | 418 | 23.85 | 24.91 | 24.03 | 14.64 | 9.78 | 9.13 | 5.009 | 1357 | 0.5 | 342 | 29.39 | 1538 | -0.23 | -0.335 | 1.448 | 7.54 | 8.12 | 7.23 | 0.049 | 0.324 | 0.206 | 0.015 | 0.079 | 0.153 | 0.103 | 0.072 | 3514 | 3495 | 3506 | 12.61 | 12.55 | 24.35 | 24.25 | -0.247 | -0.457 | 12.86 | 2876 |  |  | 33.18 | 67.0236 | 32.56 | 66.7 | 95.7 | 51.1 | 18.9 | 0.468 | 2.008 |  | 0 |  | 32.56 | 66.7 | 12.3 | 12.3 | 12.4 | 10.1 | 10.9 | 8.8 | 8.1 | 51.1 | 20.9 | 23.9 | 24.9 | 24 | 14.6 | 9.8 | 9.1 | 95.7 | 0.5 | -0.2 | -0.3 | 1.4 | 7.5 | 8.1 | 7.2 | 18.9 | 0 | 0 | 1.89 | 5.01 | 0.468 | 2.008 | 12.86
2006-06-25 | 176 | 33.55 | 61.41 | 15.29 | 63.53 | 15.3 | 15.31 | 11.82 | 12 | 9.34 | 8.15 | 1.813 | 0 | 24.78 | 1701 | 104.8 | 411 | 27.52 | 28.06 | 26.84 | 15.8 | 10.29 | 9.2 | 3.865 | 1059 | 3.037 | 410 | 18.17 | 1633 | 2.156 | 1.987 | 3.187 | 8.6 | 8.65 | 7.25 | 0.117 | 0.369 | 0.224 | 0.01 | 0.022 | 0.048 | 0.084 | 0.126 | 3515 | 3479 | 3500 | 15.28 | 15.27 | 27.11 | 27.37 | 2.096 | 1.866 | 12.79 | 2876 |  |  | 33.15 | 66.963 | 32.88 | 67.55 | 89.9 | 48.9 | 9 | 0.281 | 2.841 |  | 0 |  | 32.88 | 67.55 | 15.3 | 15.3 | 15.3 | 11.8 | 12 | 9.3 | 8.2 | 48.9 | 24.8 | 27.5 | 28.1 | 26.8 | 15.8 | 10.3 | 9.2 | 89.9 | 3 | 2.2 | 2 | 3.2 | 8.6 | 8.7 | 7.3 | 9 | 0 | 0 | 1.81 | 3.87 | 0.281 | 2.841 | 12.79
2006-06-26 | 177 | 33.35 | 61.07 | 17.24 | 62.7 | 17.12 | 17.16 | 13.11 | 12.98 | 9.97 | 8.23 | 1.868 | 0 | 26.42 | 1706 | 104.1 | 423 | 29.04 | 30.15 | 27.57 | 16.64 | 10.86 | 9.25 | 3.825 | 1347 | 4.982 | 316 | 29.05 | 1822 | 3.998 | 3.789 | 4.761 | 9.69 | 9.3 | 7.33 | 0.103 | 0.329 | 0.25 | 0.009 | 0.037 | 0.092 | 0.076 | 0.103 | 3524 | 3499 | 3511 | 17.04 | 17.02 | 28.75 | 28.92 | 3.879 | 3.648 | 12.75 | 2876 |  |  | 33.12 | 66.9024 | 32.68 | 67.18 | 88.8 | 48.2 | 18.6 | 0.641 | 2.805 |  | 0 |  | 32.68 | 67.18 | 17.2 | 17.1 | 17.2 | 13.1 | 13 | 10 | 8.2 | 48.2 | 26.4 | 29 | 30.2 | 27.6 | 16.6 | 10.9 | 9.3 | 88.8 | 5 | 4 | 3.8 | 4.8 | 9.7 | 9.3 | 7.3 | 18.6 | 0 | 0 | 1.87 | 3.83 | 0.641 | 2.805 | 12.75
2006-06-27 | 178 | 31.45 | 57.27 | 18.77 | 51.39 | 18.78 | 18.75 | 14.52 | 13.47 | 10.58 | 8.41 | 2.194 | 0 | 26.52 | 1427 | 100.8 | 421 | 29.52 | 30.25 | 28.46 | 16.6 | 11.48 | 9.4 | 5.368 | 1059 | 6.959 | 412 | 26.16 | 1505 | 5.651 | 5.293 | 6.056 | 10.66 | 9.96 | 7.85 | 0.029 | 0.212 | 0.112 | 0.017 | 0.135 | 0.303 | 0.154 | 0.038 | 3527 | 3518 | 3522 | 18.5 | 18.5 | 29.92 | 30.12 | 5.598 | 5.371 | 12.76 | 2876 |  |  | 33.08 | 66.8216 | 30.82 | 63 | 83.6 | 38.2 | 16 | 0.554 | 2.909 |  | 0 |  | 30.82 | 63 | 18.8 | 18.8 | 18.8 | 14.5 | 13.5 | 10.6 | 8.4 | 38.2 | 26.5 | 29.5 | 30.3 | 28.5 | 16.6 | 11.5 | 9.4 | 83.6 | 7 | 5.7 | 5.3 | 6.1 | 10.7 | 10 | 7.9 | 16 | 0 | 0 | 2.19 | 5.37 | 0.554 | 2.909 | 12.76
2006-06-28 | 179 | 33.51 | 60.61 | 14.38 | 55.05 | 14.08 | 13.95 | 11.33 | 12.67 | 10.71 | 8.5 | 1.716 | 0 | 22.13 | 1543 | 98.3 | 422 | 24.63 | 25.31 | 25.29 | 15.57 | 11.87 | 9.58 | 4.597 | 1520 | 4.928 | 422 | 20.04 | 1437 | 2.817 | 1.898 | 3.057 | 10.26 | 10.08 | 8.04 | 0.047 | 0.201 | 0.132 | 0.015 | 0.133 | 0.247 | 0.176 | 0.049 | 3522 | 3466 | 3511 | 14.48 | 14.21 | 25.22 | 25.3 | 2.489 | 2.174 | 12.79 | 2876 |  |  | 33.04 | 66.7408 | 32.84 | 66.67 | 79.5 | 41.4 | 10.6 | 0.282 | 2.378 |  | 0 |  | 32.84 | 66.67 | 14.4 | 14.1 | 14 | 11.3 | 12.7 | 10.7 | 8.5 | 41.4 | 22.1 | 24.6 | 25.3 | 25.3 | 15.6 | 11.9 | 9.6 | 79.5 | 4.9 | 2.8 | 1.9 | 3.1 | 10.3 | 10.1 | 8 | 10.6 | 0 | 0 | 1.72 | 4.6 | 0.282 | 2.378 | 12.79
2006-06-29 | 180 | 33.2 | 60.37 | 12.28 | 68.69 | 12.31 | 12.39 | 10.58 | 11.98 | 10.5 | 8.66 | 1.689 | 0 | 20.35 | 1630 | 104.2 | 422 | 23.86 | 24.33 | 25.22 | 15.17 | 11.61 | 9.71 | 4.344 | 1603 | 1.824 | 410 | 38.89 | 1748 | 0.698 | 0.179 | 2.139 | 9.17 | 9.79 | 7.98 | 0.057 | 0.315 | 0.144 | 0.014 | 0.099 | 0.158 | 0.133 | 0.08 | 3514 | 3497 | 3508 | 12.68 | 12.61 | 24.02 | 24.05 | 0.495 | 0.257 | 12.83 | 2876 |  |  | 33 | 66.66 | 32.54 | 66.41 | 89 | 53.4 | 27.2 | 0.65 | 1.74 |  | 0 |  | 32.54 | 66.41 | 12.3 | 12.3 | 12.4 | 10.6 | 12 | 10.5 | 8.7 | 53.4 | 20.4 | 23.9 | 24.3 | 25.2 | 15.2 | 11.6 | 9.7 | 89 | 1.8 | 0.7 | 0.2 | 2.1 | 9.2 | 9.8 | 8 | 27.2 | 0 | 0 | 1.69 | 4.34 | 0.65 | 1.74 | 12.83
2006-06-30 | 181 | 30.42 | 55.59 | 14.26 | 69.94 | 14.37 | 14.47 | 12.42 | 12.75 | 10.57 | 8.73 | 1.766 | 0 | 22.2 | 1810 | 100.3 | 349 | 25.45 | 27.39 | 24.05 | 15.88 | 11.21 | 9.45 | 4.636 | 1150 | 6.432 | 236 | 33.41 | 1800 | 5.531 | 5.002 | 5.87 | 10.34 | 9.97 | 8 | 0.035 | 0.27 | 0.203 | 0.014 | 0.087 | 0.168 | 0.138 | 0.084 | 3520 | 3504 | 3513 | 14.9 | 14.83 | 26.15 | 26.27 | 5.659 | 5.468 | 12.79 | 2876 |  |  | 32.95 | 66.559 | 29.81 | 61.15 | 82.8 | 54.5 | 22.4 | 0.599 | 2.075 |  | 0 |  | 29.81 | 61.15 | 14.3 | 14.4 | 14.5 | 12.4 | 12.8 | 10.6 | 8.7 | 54.5 | 22.2 | 25.5 | 27.4 | 24.1 | 15.9 | 11.2 | 9.5 | 82.8 | 6.4 | 5.5 | 5 | 5.9 | 10.3 | 10 | 8 | 22.4 | 0 | 0 | 1.77 | 4.64 | 0.599 | 2.075 | 12.79
2006-07-01 | 182 | 33.37 | 60.18 | 14.68 | 63.13 | 14.74 | 14.77 | 11.84 | 12.65 | 10.71 | 8.77 | 1.753 | 0 | 23.53 | 1506 | 107.1 | 423 | 26.54 | 27.61 | 27.33 | 15.92 | 11.72 | 9.8 | 3.958 | 1424 | 3.707 | 422 | 24.45 | 1716 | 2.755 | 2.215 | 3.675 | 9.8 | 9.91 | 7.86 | 0.026 | 0.26 | 0.21 | 0.018 | 0.116 | 0.197 | 0.126 | 0.047 | 3516 | 3320 | 3490 | 15.01 | 14.9 | 27.26 | 27.19 | 2.717 | 2.48 | 12.77 | 2876 |  |  | 32.89 | 66.4378 | 32.7 | 66.2 | 93.6 | 48.6 | 14.5 | 0.421 | 2.482 |  | 0 |  | 32.7 | 66.2 | 14.7 | 14.7 | 14.8 | 11.8 | 12.7 | 10.7 | 8.8 | 48.6 | 23.5 | 26.5 | 27.6 | 27.3 | 15.9 | 11.7 | 9.8 | 93.6 | 3.7 | 2.8 | 2.2 | 3.7 | 9.8 | 9.9 | 7.9 | 14.5 | 0 | 0 | 1.75 | 3.96 | 0.421 | 2.482 | 12.77
2006-07-02 | 183 | 28.19 | 50.98 | 15.91 | 62.11 | 15.78 | 15.67 | 12.47 | 12.71 | 10.83 | 8.86 | 1.702 | 0 | 25.35 | 1640 | 101.6 | 417 | 28.23 | 29.43 | 28.55 | 15.92 | 11.82 | 9.9 | 3.852 | 1345 | 4.181 | 339 | 24.11 | 1727 | 3.193 | 2.771 | 3.937 | 9.88 | 9.99 | 7.9 | 0.081 | 0.247 | 0.319 | 0.031 | 0.085 | 0.102 | 0.063 | 0.073 | 3529 | 3484 | 3514 | 15.63 | 15.64 | 27.66 | 28.11 | 3.09 | 2.876 | 12.79 | 2876 |  |  | 32.84 | 66.3368 | 27.63 | 56.08 | 84.8 | 47.7 | 14.2 | 0.459 | 2.773 |  | 0 |  | 27.63 | 56.08 | 15.9 | 15.8 | 15.7 | 12.5 | 12.7 | 10.8 | 8.9 | 47.7 | 25.4 | 28.2 | 29.4 | 28.6 | 15.9 | 11.8 | 9.9 | 84.8 | 4.2 | 3.2 | 2.8 | 3.9 | 9.9 | 10 | 7.9 | 14.2 | 0 | 0 | 1.7 | 3.85 | 0.459 | 2.773 | 12.79
2006-07-03 | 184 | 30.02 | 54.15 | 17 | 65.68 | 17.05 | 17.01 | 14.11 | 13.41 | 11.07 | 8.93 | 1.745 | 0 | 26.7 | 1543 | 101.6 | 402 | 30.48 | 31.77 | 28.84 | 16.9 | 11.87 | 9.85 | 4.543 | 1456 | 6.593 | 401 | 29.78 | 1411 | 5.544 | 5.309 | 6.021 | 10.65 | 10.34 | 8.22 | 0.042 | 0.277 | 0.231 | 0.051 | 0.11 | 0.133 | 0.082 | 0.074 | 3522 | 3502 | 3514 | 17.12 | 17.08 | 29.99 | 30.27 | 5.701 | 5.485 | 12.76 | 2876 |  |  | 32.79 | 66.2358 | 29.42 | 59.57 | 84.8 | 50.8 | 19.2 | 0.672 | 2.828 |  | 0 |  | 29.42 | 59.57 | 17 | 17.1 | 17 | 14.1 | 13.4 | 11.1 | 8.9 | 50.8 | 26.7 | 30.5 | 31.8 | 28.8 | 16.9 | 11.9 | 9.9 | 84.8 | 6.6 | 5.5 | 5.3 | 6 | 10.7 | 10.3 | 8.2 | 19.2 | 0 | 0 | 1.75 | 4.54 | 0.672 | 2.828 | 12.76
2006-07-04 | 185 | 18.98 | 34.51 | 16 | 74.9 | 15.78 | 15.73 | 13.68 | 12.79 | 11.33 | 9.07 | 1.605 | 0 | 24.89 | 1026 | 106.2 | 403 | 28.21 | 28.77 | 29.36 | 14.07 | 12.26 | 9.98 | 4.942 | 1337 | 6.058 | 403 | 32.74 | 941 | 5.287 | 5.148 | 6.021 | 10.97 | 10.57 | 8.45 | 0.167 | 0.313 | 0.245 | 0.044 | 0.037 | 0.064 | 0.056 | 0.075 | 3519 | 3495 | 3512 | 15.55 | 15.52 | 26.09 | 26.54 | 5.331 | 5.072 | 12.83 | 2876 |  |  | 32.73 | 66.1146 | 18.6 | 37.96 | 92.2 | 58.9 | 21.8 | 0.686 | 2.461 |  | 0 |  | 18.6 | 37.96 | 16 | 15.8 | 15.7 | 13.7 | 12.8 | 11.3 | 9.1 | 58.9 | 24.9 | 28.2 | 28.8 | 29.4 | 14.1 | 12.3 | 10 | 92.2 | 6.1 | 5.3 | 5.1 | 6 | 11 | 10.6 | 8.5 | 21.8 | 0 | 0 | 1.61 | 4.94 | 0.686 | 2.461 | 12.83
2006-07-05 | 186 | 26.44 | 49.88 | 15.09 | 84.5 | 15.34 | 15.38 | 14.26 | 13.2 | 11.25 | 9.13 | 1.557 | 19 | 25.23 | 1415 | 110.2 | 2349 | 28.64 | 29.38 | 31.27 | 16.67 | 12.03 | 10 | 3.799 | 1422 | 6.471 | 359 | 30.58 | 1359 | 5.516 | 5.289 | 5.844 | 10.61 | 10.29 | 8.18 | 0.125 | 0.245 | 0.182 | 0.041 | 0.104 | 0.147 | 0.086 | 0.07 | 3518 | 3509 | 3512 | 15.94 | 15.84 | 28.66 | 29.03 | 5.784 | 5.532 | 12.74 | 2876 |  |  | 32.66 | 65.9732 | 25.91 | 54.87 | 98.5 | 67.4 | 19.9 | 0.639 | 2.572 |  | 9.6 |  | 25.91 | 54.87 | 15.1 | 15.3 | 15.4 | 14.3 | 13.2 | 11.3 | 9.1 | 67.4 | 25.2 | 28.6 | 29.4 | 31.3 | 16.7 | 12 | 10 | 98.5 | 6.5 | 5.5 | 5.3 | 5.8 | 10.6 | 10.3 | 8.2 | 19.9 | 0 | 19 | 1.56 | 3.8 | 0.639 | 2.572 | 12.74
2006-07-06 | 187 | 20.08 | 38.35 | 12.28 | 97.1 | 12.35 | 12.29 | 11.48 | 12.59 | 11.36 | 9.26 | 1.29 | 0 | 19.06 | 1427 | 110.5 | 439 | 23.23 | 24.85 | 18.21 | 15.45 | 12.15 | 9.95 | 4.251 | 1143 | 4.85 | 435 | 50.54 | 1729 | 4.203 | 3.802 | 5.292 | 10.58 | 10.54 | 8.67 | 0.103 | 0.21 | 0.163 | 0.064 | 0.142 | 0.174 | 0.077 | 0.067 | 3518 | 3513 | 3516 | 13.07 | 12.93 | 22.97 | 23.34 | 4.482 | 4.206 | 12.87 | 2876 |  |  | 32.59 | 65.8318 | 19.68 | 42.19 | 99 | 78.4 | 37.5 | 0.827 | 1.378 |  | 0.2 |  | 19.68 | 42.19 | 12.3 | 12.4 | 12.3 | 11.5 | 12.6 | 11.4 | 9.3 | 78.4 | 19.1 | 23.2 | 24.9 | 18.2 | 15.5 | 12.2 | 10 | 99 | 4.9 | 4.2 | 3.8 | 5.3 | 10.6 | 10.5 | 8.7 | 37.5 | 0 | 0 | 1.29 | 4.25 | 0.827 | 1.378 | 12.87
2006-07-07 | 188 | 24.25 | 44.53 | 10.91 | 82.2 | 10.96 | 10.9 | 10.82 | 11.96 | 11.07 | 9.29 | 1.368 | 0 | 16.7 | 1640 | 110.6 | 239 | 21.06 | 21.81 | 20.17 | 14.38 | 11.47 | 9.72 | 3.772 | 1110 | 3.844 | 239 | 47.66 | 1817 | 2.296 | 1.742 | 3.107 | 10.13 | 10.39 | 8.86 | 0.063 | 0.183 | 0.128 | 0.033 | 0.148 | 0.262 | 0.126 | 0.057 | 3510 | 3488 | 3500 | 11.59 | 11.46 | 20.81 | 21.24 | 3.028 | 2.709 | 12.93 | 2876 |  |  | 32.52 | 65.6904 | 23.77 | 48.98 | 99.2 | 65.3 | 34.9 | 0.663 | 1.237 |  | 0 |  | 23.77 | 48.98 | 10.9 | 11 | 10.9 | 10.8 | 12 | 11.1 | 9.3 | 65.3 | 16.7 | 21.1 | 21.8 | 20.2 | 14.4 | 11.5 | 9.7 | 99.2 | 3.8 | 2.3 | 1.7 | 3.1 | 10.1 | 10.4 | 8.9 | 34.9 | 0 | 0 | 1.37 | 3.77 | 0.663 | 1.237 | 12.93
2006-07-08 | 189 | 32.19 | 59.39 | 14.38 | 73.7 | 14.65 | 14.76 | 12.99 | 12.7 | 10.97 | 9.31 | 1.637 | 0 | 22.86 | 1742 | 105.4 | 312 | 25.77 | 26.77 | 27.03 | 16 | 11.9 | 10.33 | 4.011 | 1449 | 3.074 | 310 | 43.63 | 1714 | 2.018 | 1.626 | 3.324 | 9.64 | 10.35 | 8.58 | 0.077 | 0.304 | 0.171 | 0.012 | 0.11 | 0.169 | 0.091 | 0.065 | 3518 | 3455 | 3486 | 14.89 | 14.97 | 25.78 | 26.11 | 2.407 | 2.071 | 12.83 | 2876 |  |  | 32.43 | 65.5086 | 31.55 | 65.33 | 90.9 | 57.9 | 31.4 | 0.875 | 1.912 |  | 0 |  | 31.55 | 65.33 | 14.4 | 14.7 | 14.8 | 13 | 12.7 | 11 | 9.3 | 57.9 | 22.9 | 25.8 | 26.8 | 27 | 16 | 11.9 | 10.3 | 90.9 | 3.1 | 2 | 1.6 | 3.3 | 9.6 | 10.4 | 8.6 | 31.4 | 0 | 0 | 1.64 | 4.01 | 0.875 | 1.912 | 12.83
2006-07-09 | 190 | 17 | 31.79 | 14.49 | 92 | 14.43 | 14.42 | 13.93 | 13.24 | 11.47 | 9.37 | 1.344 | 3 | 20.58 | 1251 | 108.5 | 0 | 24.19 | 25.27 | 27.29 | 14.92 | 11.86 | 9.83 | 4.517 | 934 | 10.3 | 2243 | 60.8 | 1315 | 9.26 | 8.45 | 9.18 | 12.12 | 10.57 | 8.5 | 0.138 | 0.283 | 0.151 | 0.033 | 0.074 | 0.161 | 0.095 | 0.064 | 3500 | 3499 | 3499 | 14.85 | 14.71 | 22.92 | 23.47 | 10.04 | 9.75 | 12.87 | 2876 |  |  | 32.35 | 65.347 | 16.66 | 34.97 | 95.8 | 74 | 46.5 | 1.127 | 1.297 |  | 0.8 |  | 16.66 | 34.97 | 14.5 | 14.4 | 14.4 | 13.9 | 13.2 | 11.5 | 9.4 | 74 | 20.6 | 24.2 | 25.3 | 27.3 | 14.9 | 11.9 | 9.8 | 95.8 | 10.3 | 9.3 | 8.5 | 9.2 | 12.1 | 10.6 | 8.5 | 46.5 | 0 | 3 | 1.34 | 4.52 | 1.127 | 1.297 | 12.87
2006-07-10 | 191 | 24.67 | 45.54 | 11.66 | 94 | 11.98 | 11.91 | 12.09 | 12.81 | 11.39 | 9.4 | 1.668 | 3 | 18.56 | 1406 | 110.5 | 2359 | 22.17 | 22.8 | 22.66 | 15.43 | 11.78 | 9.86 | 6.472 | 1559 | 4.964 | 2340 | 37.68 | 1522 | 4.432 | 3.947 | 5.737 | 11.18 | 10.82 | 8.89 | 0.131 | 0.269 | 0.085 | 0.021 | 0.099 | 0.2 | 0.135 | 0.061 | 3513 | 3509 | 3510 | 12.83 | 12.58 | 21.83 | 22 | 5.163 | 4.522 | 12.89 | 2876 |  |  | 32.27 | 65.1854 | 24.18 | 50.09 | 99 | 75.7 | 26.2 | 0.56 | 1.577 |  | 1 |  | 24.18 | 50.09 | 11.7 | 12 | 11.9 | 12.1 | 12.8 | 11.4 | 9.4 | 75.7 | 18.6 | 22.2 | 22.8 | 22.7 | 15.4 | 11.8 | 9.9 | 99 | 5 | 4.4 | 3.9 | 5.7 | 11.2 | 10.8 | 8.9 | 26.2 | 0 | 3 | 1.67 | 6.47 | 0.56 | 1.577 | 12.89
2006-07-11 | 192 | 17.22 | 32.13 | 10.39 | 86.5 | 10.47 | 10.35 | 10.09 | 11.25 | 11.1 | 9.54 | 1.182 | 1 | 16.1 | 1553 | 110.7 | 436 | 18.35 | 18.66 | 17.32 | 12.67 | 11.9 | 10.18 | 4.158 | 1539 | 2.424 | 421 | 42.8 | 1159 | 2.01 | 1.509 | 3.129 | 9.49 | 10.68 | 9.2 | 0.081 | 0.249 | 0.196 | 0.026 | 0.105 | 0.166 | 0.099 | 0.079 | 3498 | 3469 | 3486 | 10.77 | 10.75 | 16.49 | 16.71 | 1.913 | 1.673 | 12.97 | 2876 |  |  | 32.17 | 64.9834 | 16.88 | 35.34 | 99.3 | 69.1 | 30.7 | 0.562 | 1.269 |  | 0 |  | 16.88 | 35.34 | 10.4 | 10.5 | 10.4 | 10.1 | 11.3 | 11.1 | 9.5 | 69.1 | 16.1 | 18.4 | 18.7 | 17.3 | 12.7 | 11.9 | 10.2 | 99.3 | 2.4 | 2 | 1.5 | 3.1 | 9.5 | 10.7 | 9.2 | 30.7 | 0 | 1 | 1.18 | 4.16 | 0.562 | 1.269 | 12.97
2006-07-12 | 193 | 13.1 | 24.35 | 9.96 | 96.6 | 9.88 | 9.82 | 10.28 | 11.1 | 10.75 | 9.53 | 1.16 | 1 | 14.29 | 1258 | 107.6 | 2117 | 18.24 | 19.46 | 16.6 | 12.37 | 11.25 | 9.99 | 3.732 | 1129 | 6.528 | 410 | 77 | 1225 | 5.17 | 4.959 | 6.047 | 10.09 | 10.41 | 9.19 | 0.085 | 0.138 | 0.09 | 0.053 | 0.184 | 0.272 | 0.126 | 0.052 | 3517 | 3513 | 3516 | 10.52 | 10.37 | 17.1 | 17.32 | 6.057 | 5.877 | 12.96 | 2876 |  |  | 32.08 | 64.8016 | 12.84 | 26.79 | 94.4 | 78 | 60.8 | 0.99 | 0.638 |  | 1 |  | 12.84 | 26.79 | 10 | 9.9 | 9.8 | 10.3 | 11.1 | 10.8 | 9.5 | 78 | 14.3 | 18.2 | 19.5 | 16.6 | 12.4 | 11.3 | 10 | 94.4 | 6.5 | 5.2 | 5 | 6 | 10.1 | 10.4 | 9.2 | 60.8 | 0 | 1 | 1.16 | 3.73 | 0.99 | 0.638 | 12.96
2006-07-13 | 194 | 13.39 | 24.55 | 9.34 | 90.3 | 9.19 | 9.04 | 9.06 | 10.36 | 10.43 | 9.46 | 1.869 | 1 | 14.36 | 1552 | 106.8 | 2348 | 16.03 | 16.53 | 14.51 | 11.58 | 10.99 | 9.97 | 5.328 | 1556 | 5.382 | 403 | 62.94 | 1556 | 3.714 | 3.04 | 3.937 | 9.19 | 10.04 | 9.15 | 0.036 | 0.09 | 0.063 | 0.042 | 0.219 | 0.378 | 0.141 | 0.032 | 3502 | 3500 | 3501 | 9.29 | 9.14 | 13.4 | 13.63 | 4.378 | 3.897 | 13.04 | 2876 |  |  | 31.97 | 64.5794 | 13.12 | 27.01 | 93.1 | 72.5 | 48.4 | 0.792 | 0.844 |  | 0 |  | 13.12 | 27.01 | 9.3 | 9.2 | 9 | 9.1 | 10.4 | 10.4 | 9.5 | 72.5 | 14.4 | 16 | 16.5 | 14.5 | 11.6 | 11 | 10 | 93.1 | 5.4 | 3.7 | 3 | 3.9 | 9.2 | 10 | 9.2 | 48.4 | 0 | 1 | 1.87 | 5.33 | 0.792 | 0.844 | 13.04
2006-07-14 | 195 | 17.42 | 31.53 | 10.3 | 87 | 10.29 | 10.27 | 9.95 | 10.61 | 10.21 | 9.4 | 1.292 | 0 | 16.94 | 1748 | 109.4 | 226 | 19.47 | 21.29 | 15.71 | 12.34 | 10.83 | 10.04 | 4.823 | 936 | 5.972 | 41 | 54.76 | 1747 | 4.935 | 4.341 | 5.669 | 9.31 | 9.54 | 8.67 | 0.064 | 0.161 | 0.097 | 0.049 | 0.172 | 0.233 | 0.16 | 0.065 | 3512 | 3509 | 3509 | 10.9 | 10.8 | 17.04 | 17.59 | 5.686 | 5.447 | 12.98 | 2876 |  |  | 31.87 | 64.3774 | 17.07 | 34.68 | 97.2 | 69.6 | 41.2 | 0.795 | 1.135 |  | 0 |  | 17.07 | 34.68 | 10.3 | 10.3 | 10.3 | 10 | 10.6 | 10.2 | 9.4 | 69.6 | 16.9 | 19.5 | 21.3 | 15.7 | 12.3 | 10.8 | 10 | 97.2 | 6 | 4.9 | 4.3 | 5.7 | 9.3 | 9.5 | 8.7 | 41.2 | 0 | 0 | 1.29 | 4.82 | 0.795 | 1.135 | 12.98
2006-07-15 | 196 | 25.8 | 46.67 | 10.4 | 79.7 | 10.38 | 10.3 | 9.75 | 10.9 | 10.08 | 9.22 | 1.696 | 0 | 17.93 | 1523 | 108.5 | 425 | 21.39 | 22.25 | 21.76 | 13.92 | 11 | 10.2 | 4.144 | 1319 | 2.37 | 0 | 40.17 | 1633 | 0.366 | -0.013 | 2.044 | 8.68 | 9.51 | 8.66 | 0.035 | 0.258 | 0.155 | 0.014 | 0.101 | 0.212 | 0.171 | 0.053 | 3516 | 3492 | 3503 | 11.03 | 10.84 | 21.01 | 21.4 | 1.687 | 0.812 | 12.92 | 2876 |  |  | 31.77 | 64.1754 | 25.28 | 51.34 | 95.8 | 63.1 | 28.3 | 0.581 | 1.472 |  | 0 |  | 25.28 | 51.34 | 10.4 | 10.4 | 10.3 | 9.8 | 10.9 | 10.1 | 9.2 | 63.1 | 17.9 | 21.4 | 22.3 | 21.8 | 13.9 | 11 | 10.2 | 95.8 | 2.4 | 0.4 | 0 | 2 | 8.7 | 9.5 | 8.7 | 28.3 | 0 | 0 | 1.7 | 4.14 | 0.581 | 1.472 | 12.92
2006-07-16 | 197 | 32.23 | 57.61 | 10.76 | 70.9 | 10.8 | 10.8 | 9.53 | 10.83 | 10.06 | 9.17 | 1.546 | 0 | 19.48 | 1730 | 109.4 | 430 | 21.67 | 22.71 | 22.66 | 14.08 | 10.99 | 10.08 | 4.065 | 1109 | 0.659 | 429 | 36.83 | 1727 | -0.444 | -0.761 | 0.861 | 7.85 | 9.38 | 8.52 | 0.081 | 0.295 | 0.171 | 0.022 | 0.074 | 0.153 | 0.119 | 0.085 | 3518 | 3458 | 3502 | 11.03 | 10.98 | 22.5 | 22.52 | -0.656 | -0.836 | 12.92 | 2876 |  |  | 31.65 | 63.933 | 31.59 | 63.37 | 97.2 | 55.4 | 25.4 | 0.575 | 1.689 |  | 0 |  | 31.59 | 63.37 | 10.8 | 10.8 | 10.8 | 9.5 | 10.8 | 10.1 | 9.2 | 55.4 | 19.5 | 21.7 | 22.7 | 22.7 | 14.1 | 11 | 10.1 | 97.2 | 0.7 | -0.4 | -0.8 | 0.9 | 7.9 | 9.4 | 8.5 | 25.4 | 0 | 0 | 1.55 | 4.07 | 0.575 | 1.689 | 12.92
2006-07-17 | 198 | 30.86 | 55.48 | 11.55 | 66.78 | 11.61 | 11.58 | 10.18 | 11.07 | 10.16 | 9.12 | 1.87 | 0 | 19.42 | 1525 | 106 | 409 | 23.8 | 25.09 | 23.99 | 14.02 | 11.2 | 10.18 | 4.982 | 1710 | 1.222 | 408 | 35.88 | 1527 | -0.122 | -0.167 | 1.583 | 8.33 | 9.34 | 8.55 | 0.05 | 0.231 | 0.117 | 0.019 | 0.085 | 0.251 | 0.194 | 0.053 | 3521 | 3409 | 3487 | 11.9 | 11.79 | 23.55 | 23.94 | 0.186 | -0.102 | 12.87 | 2876 |  |  | 31.54 | 63.7108 | 30.24 | 61.03 | 91.8 | 51.8 | 24.6 | 0.555 | 1.701 |  | 0 |  | 30.24 | 61.03 | 11.6 | 11.6 | 11.6 | 10.2 | 11.1 | 10.2 | 9.1 | 51.8 | 19.4 | 23.8 | 25.1 | 24 | 14 | 11.2 | 10.2 | 91.8 | 1.2 | -0.1 | -0.2 | 1.6 | 8.3 | 9.3 | 8.6 | 24.6 | 0 | 0 | 1.87 | 4.98 | 0.555 | 1.701 | 12.87
2006-07-18 | 199 | 28.84 | 52.19 | 9.48 | 77.1 | 9.48 | 9.51 | 9.12 | 10.5 | 10.11 | 9.09 | 1.739 | 0 | 16.6 | 1348 | 108.5 | 419 | 20.34 | 21.29 | 23.67 | 13.05 | 11.08 | 9.99 | 4.118 | 1557 | 0.872 | 409 | 41.84 | 1542 | -0.078 | -0.625 | 1.019 | 8.12 | 9.39 | 8.34 | 0.034 | 0.307 | 0.139 | 0.01 | 0.13 | 0.192 | 0.122 | 0.067 | 3517 | 3459 | 3495 | 10.03 | 9.89 | 20.29 | 20.43 | -0.408 | -0.612 | 12.94 | 2876 |  |  | 31.42 | 63.4684 | 28.26 | 57.41 | 95.8 | 60.8 | 29.8 | 0.563 | 1.326 |  | 0 |  | 28.26 | 57.41 | 9.5 | 9.5 | 9.5 | 9.1 | 10.5 | 10.1 | 9.1 | 60.8 | 16.6 | 20.3 | 21.3 | 23.7 | 13.1 | 11.1 | 10 | 95.8 | 0.9 | -0.1 | -0.6 | 1 | 8.1 | 9.4 | 8.3 | 29.8 | 0 | 0 | 1.74 | 4.12 | 0.563 | 1.326 | 12.94
2006-07-19 | 200 | 18.64 | 33.64 | 10.92 | 73.3 | 10.88 | 10.83 | 9.76 | 10.06 | 9.96 | 9.15 | 1.4 | 0 | 18.46 | 1335 | 109.1 | 436 | 22.03 | 22.61 | 18.96 | 12.04 | 10.92 | 10.07 | 4.597 | 1041 | -0.315 | 409 | 39.51 | 1010 | -1.083 | -1.183 | 0.806 | 7.55 | 9.52 | 8.73 | 0.051 | 0.24 | 0.265 | 0.078 | 0.101 | 0.129 | 0.072 | 0.063 | 3525 | 3512 | 3520 | 10.87 | 10.92 | 20.59 | 20.84 | -1.151 | -1.343 | 12.92 | 2876 |  |  | 31.29 | 63.2058 | 18.27 | 37 | 96.8 | 57.5 | 27.8 | 0.59 | 1.532 |  | 0 |  | 18.27 | 37 | 10.9 | 10.9 | 10.8 | 9.8 | 10.1 | 10 | 9.2 | 57.5 | 18.5 | 22 | 22.6 | 19 | 12 | 10.9 | 10.1 | 96.8 | -0.3 | -1.1 | -1.2 | 0.8 | 7.6 | 9.5 | 8.7 | 27.8 | 0 | 0 | 1.4 | 4.6 | 0.59 | 1.532 | 12.92
2006-07-20 | 201 | 30.87 | 56.56 | 13.52 | 75.6 | 13.57 | 13.59 | 11.59 | 11.41 | 9.96 | 9.02 | 1.745 | 0 | 22.83 | 1654 | 108.8 | 438 | 25.71 | 26.2 | 26.08 | 14.75 | 10.85 | 10.01 | 3.918 | 1511 | 2.055 | 354 | 41.82 | 1655 | 1.107 | 0.981 | 2.142 | 8.09 | 9.34 | 8.28 | 0.039 | 0.268 | 0.26 | 0.029 | 0.102 | 0.155 | 0.085 | 0.062 | 3524 | 3518 | 3520 | 13.98 | 13.9 | 25.84 | 25.87 | 1.216 | 0.972 | 12.83 | 2876 |  |  | 31.17 | 62.9634 | 30.25 | 62.22 | 96.3 | 59.5 | 29.8 | 0.828 | 1.951 |  | 0 |  | 30.25 | 62.22 | 13.5 | 13.6 | 13.6 | 11.6 | 11.4 | 10 | 9 | 59.5 | 22.8 | 25.7 | 26.2 | 26.1 | 14.8 | 10.9 | 10 | 96.3 | 2.1 | 1.1 | 1 | 2.1 | 8.1 | 9.3 | 8.3 | 29.8 | 0 | 0 | 1.75 | 3.92 | 0.828 | 1.951 | 12.83
2006-07-21 | 202 | 31 | 56.31 | 17.89 | 70.6 | 17.84 | 17.84 | 14.3 | 13.07 | 10.62 | 9.01 | 1.866 | 0 | 28.69 | 1733 | 107 | 431 | 30.94 | 31.1 | 28.86 | 16.6 | 11.45 | 10.01 | 3.692 | 1049 | 5.616 | 422 | 36.32 | 1608 | 4.829 | 4.63 | 5.344 | 9.69 | 10.1 | 8.09 | 0.157 | 0.361 | 0.233 | 0.008 | 0.042 | 0.057 | 0.046 | 0.097 | 3531 | 3512 | 3519 | 17.58 | 17.64 | 30.48 | 30.76 | 4.774 | 4.512 | 12.76 | 2876 |  |  | 31.03 | 62.6806 | 30.38 | 61.94 | 93.4 | 55.1 | 25 | 0.983 | 2.949 |  | 0 |  | 30.38 | 61.94 | 17.9 | 17.8 | 17.8 | 14.3 | 13.1 | 10.6 | 9 | 55.1 | 28.7 | 30.9 | 31.1 | 28.9 | 16.6 | 11.5 | 10 | 93.4 | 5.6 | 4.8 | 4.6 | 5.3 | 9.7 | 10.1 | 8.1 | 25 | 0 | 0 | 1.87 | 3.69 | 0.983 | 2.949 | 12.76
2006-07-22 | 203 | 24.28 | 43.99 | 19.51 | 69.75 | 19.28 | 19.13 | 15.52 | 14.17 | 11.47 | 9.09 | 1.712 | 0 | 29.27 | 1753 | 104.8 | 338 | 31.93 | 32.02 | 25.39 | 16.92 | 12.02 | 9.85 | 3.519 | 1350 | 8.96 | 350 | 25.77 | 1633 | 7.86 | 7.74 | 7.76 | 11.42 | 10.93 | 8.19 | 0.039 | 0.273 | 0.262 | 0.011 | 0.119 | 0.18 | 0.073 | 0.043 | 3523 | 3477 | 3511 | 19.05 | 19.01 | 30.41 | 30.72 | 8.07 | 7.82 | 12.76 | 2876 |  |  | 30.9 | 62.418 | 23.79 | 48.39 | 89.9 | 54.4 | 15.7 | 0.639 | 3.431 |  | 0 |  | 23.79 | 48.39 | 19.5 | 19.3 | 19.1 | 15.5 | 14.2 | 11.5 | 9.1 | 54.4 | 29.3 | 31.9 | 32 | 25.4 | 16.9 | 12 | 9.9 | 89.9 | 9 | 7.9 | 7.7 | 7.8 | 11.4 | 10.9 | 8.2 | 15.7 | 0 | 0 | 1.71 | 3.52 | 0.639 | 3.431 | 12.76
2006-07-23 | 204 | 30.16 | 55.54 | 19.65 | 69.55 | 19.76 | 19.71 | 16.11 | 14.73 | 12.02 | 9.29 | 1.989 | 12 | 29.08 | 1549 | 109.4 | 2305 | 32.55 | 32.85 | 30.6 | 17.87 | 12.8 | 10.18 | 9.9 | 2119 | 8.4 | 426 | 33.64 | 1554 | 6.988 | 6.54 | 7.3 | 11.55 | 11.41 | 8.48 | 0.056 | 0.224 | 0.208 | 0.018 | 0.126 | 0.194 | 0.109 | 0.065 | 3503 | 3479 | 3491 | 19.66 | 19.7 | 32.26 | 32.46 | 7.4 | 7.13 | 12.72 | 2876 |  |  | 30.76 | 62.1352 | 29.56 | 61.09 | 97.2 | 54.2 | 22.6 | 0.909 | 3.113 |  | 7.8 |  | 29.56 | 61.09 | 19.7 | 19.8 | 19.7 | 16.1 | 14.7 | 12 | 9.3 | 54.2 | 29.1 | 32.6 | 32.9 | 30.6 | 17.9 | 12.8 | 10.2 | 97.2 | 8.4 | 7 | 6.5 | 7.3 | 11.6 | 11.4 | 8.5 | 22.6 | 0 | 12 | 1.99 | 9.9 | 0.909 | 3.113 | 12.72
2006-07-24 | 205 | 29.99 | 55.11 | 17.01 | 83.1 | 17.11 | 17.03 | 14.64 | 15.09 | 12.51 | 9.52 | 1.588 | 0 | 24.71 | 1538 | 110.2 | 504 | 27.52 | 28.55 | 23.75 | 18.03 | 13.17 | 10.21 | 5.182 | 1 | 8.36 | 450 | 46.63 | 1808 | 7.69 | 7.28 | 7.9 | 12.68 | 11.91 | 8.93 | 0.101 | 0.31 | 0.128 | 0.019 | 0.118 | 0.178 | 0.095 | 0.049 | 3506 | 3494 | 3501 | 17.55 | 17.43 | 27.95 | 28.07 | 8.24 | 7.89 | 12.78 | 2876 |  |  | 30.62 | 61.8524 | 29.39 | 60.62 | 98.5 | 66.1 | 34 | 1.058 | 2.054 |  | 0 |  | 29.39 | 60.62 | 17 | 17.1 | 17 | 14.6 | 15.1 | 12.5 | 9.5 | 66.1 | 24.7 | 27.5 | 28.6 | 23.8 | 18 | 13.2 | 10.2 | 98.5 | 8.4 | 7.7 | 7.3 | 7.9 | 12.7 | 11.9 | 8.9 | 34 | 0 | 0 | 1.59 | 5.18 | 1.058 | 2.054 | 12.78
2006-07-25 | 206 | 25.91 | 46.75 | 16.46 | 76.9 | 16.39 | 16.4 | 14.17 | 14.44 | 12.65 | 9.75 | 1.484 | 0 | 24.28 | 1433 | 109 | 454 | 28.53 | 29.12 | 25.48 | 17.16 | 13.4 | 10.51 | 3.905 | 1330 | 8.1 | 446 | 38.48 | 1155 | 7.24 | 7.1 | 7.68 | 12.17 | 11.85 | 9.11 | 0.031 | 0.253 | 0.247 | 0.011 | 0.117 | 0.2 | 0.089 | 0.052 | 3516 | 3508 | 3513 | 16.84 | 16.75 | 28.2 | 28.84 | 7.48 | 7.19 | 12.8 | 2876 |  |  | 30.47 | 61.5494 | 25.39 | 51.43 | 96.6 | 60.7 | 26.9 | 0.816 | 2.217 |  | 0 |  | 25.39 | 51.43 | 16.5 | 16.4 | 16.4 | 14.2 | 14.4 | 12.7 | 9.8 | 60.7 | 24.3 | 28.5 | 29.1 | 25.5 | 17.2 | 13.4 | 10.5 | 96.6 | 8.1 | 7.2 | 7.1 | 7.7 | 12.2 | 11.9 | 9.1 | 26.9 | 0 | 0 | 1.48 | 3.91 | 0.816 | 2.217 | 12.8
2006-07-26 | 207 | 27.82 | 51.3 | 17.05 | 74 | 17.07 | 17.01 | 14.43 | 14.3 | 12.57 | 9.95 | 1.565 | 0 | 25.61 | 1707 | 108.5 | 412 | 28.51 | 29.53 | 26.47 | 17.25 | 13.4 | 10.78 | 4.304 | 1104 | 6.746 | 450 | 37.39 | 1418 | 5.927 | 5.762 | 6.505 | 11.41 | 11.55 | 9.19 | 0.042 | 0.262 | 0.191 | 0.014 | 0.132 | 0.203 | 0.12 | 0.036 | 3519 | 3516 | 3518 | 17.13 | 17.13 | 28.81 | 29.05 | 5.912 | 5.636 | 12.78 | 2876 |  |  | 30.32 | 61.2464 | 27.26 | 56.43 | 95.8 | 58.1 | 25.9 | 0.851 | 2.435 |  | 0 |  | 27.26 | 56.43 | 17.1 | 17.1 | 17 | 14.4 | 14.3 | 12.6 | 10 | 58.1 | 25.6 | 28.5 | 29.5 | 26.5 | 17.3 | 13.4 | 10.8 | 95.8 | 6.7 | 5.9 | 5.8 | 6.5 | 11.4 | 11.6 | 9.2 | 25.9 | 0 | 0 | 1.57 | 4.3 | 0.851 | 2.435 | 12.78
2006-07-27 | 208 | 28.64 | 52.45 | 16.34 | 77.7 | 16.29 | 16.19 | 14.44 | 14.62 | 12.68 | 10 | 1.552 | 0 | 24.33 | 1716 | 106.2 | 516 | 27.23 | 28.32 | 27.31 | 17.55 | 13.24 | 10.67 | 4.464 | 1203 | 7.81 | 2357 | 40.82 | 1756 | 6.277 | 5.734 | 6.124 | 12.11 | 11.84 | 9.27 | 0.019 | 0.28 | 0.206 | 0.011 | 0.1 | 0.194 | 0.139 | 0.051 | 3522 | 3472 | 3512 | 16.84 | 16.66 | 28.23 | 28.43 | 7.31 | 6.427 | 12.79 | 2876 |  |  | 30.17 | 60.9434 | 28.07 | 57.7 | 92.2 | 61.4 | 28.9 | 0.879 | 2.163 |  | 0 |  | 28.07 | 57.7 | 16.3 | 16.3 | 16.2 | 14.4 | 14.6 | 12.7 | 10 | 61.4 | 24.3 | 27.2 | 28.3 | 27.3 | 17.6 | 13.2 | 10.7 | 92.2 | 7.8 | 6.3 | 5.7 | 6.1 | 12.1 | 11.8 | 9.3 | 28.9 | 0 | 0 | 1.55 | 4.46 | 0.879 | 2.163 | 12.79
2006-07-28 | 209 | 23.93 | 43.71 | 13.45 | 81.8 | 13.43 | 13.4 | 12.58 | 13.27 | 12.52 | 10.13 | 1.614 | 0 | 21.5 | 1656 | 106.6 | 319 | 25.04 | 25.98 | 25.31 | 15.53 | 13.34 | 11.01 | 3.799 | 1146 | 5.27 | 318 | 48.64 | 1559 | 4.067 | 3.594 | 5.034 | 10.99 | 11.64 | 9.5 | 0.012 | 0.296 | 0.237 | 0.01 | 0.083 | 0.202 | 0.122 | 0.038 | 3524 | 3444 | 3489 | 13.5 | 13.41 | 24.79 | 25.16 | 4.149 | 3.888 | 12.86 | 2876 |  |  | 30 | 60.6 | 23.45 | 48.08 | 92.8 | 65 | 35.8 | 0.918 | 1.646 |  | 0 |  | 23.45 | 48.08 | 13.5 | 13.4 | 13.4 | 12.6 | 13.3 | 12.5 | 10.1 | 65 | 21.5 | 25 | 26 | 25.3 | 15.5 | 13.3 | 11 | 92.8 | 5.3 | 4.1 | 3.6 | 5 | 11 | 11.6 | 9.5 | 35.8 | 0 | 0 | 1.61 | 3.8 | 0.918 | 1.646 | 12.86
2006-07-29 | 210 | 29.84 | 53.44 | 11.5 | 70.7 | 11.55 | 11.54 | 10.78 | 12.67 | 12.12 | 10.16 | 1.85 | 0 | 18.14 | 1602 | 109.4 | 350 | 22.2 | 24.58 | 23.11 | 15.34 | 13.15 | 11.16 | 5.248 | 1456 | 2.195 | 0 | 31.76 | 1840 | 0.749 | 0.222 | 1.406 | 10.43 | 11.47 | 9.51 | 0.021 | 0.24 | 0.21 | 0.02 | 0.092 | 0.208 | 0.152 | 0.058 | 3531 | 3463 | 3508 | 12.41 | 12.15 | 22.6 | 22.65 | 1.79 | 0.897 | 12.88 | 2876 |  |  | 29.84 | 60.2768 | 29.24 | 58.78 | 97.2 | 55.2 | 20.9 | 0.435 | 1.646 |  | 0 |  | 29.24 | 58.78 | 11.5 | 11.6 | 11.5 | 10.8 | 12.7 | 12.1 | 10.2 | 55.2 | 18.1 | 22.2 | 24.6 | 23.1 | 15.3 | 13.2 | 11.2 | 97.2 | 2.2 | 0.7 | 0.2 | 1.4 | 10.4 | 11.5 | 9.5 | 20.9 | 0 | 0 | 1.85 | 5.25 | 0.435 | 1.646 | 12.88
2006-07-30 | 211 | 12.86 | 24.72 | 5.247 | 94.7 | 5.386 | 5.398 | 6.455 | 9.69 | 11.38 | 10.23 | 1.76 | 10 | 9.77 | 831 | 110.6 | 2219 | 14.43 | 14.89 | 12.01 | 10.78 | 12.51 | 10.97 | 5.634 | 1145 | 0.336 | 452 | 65.39 | 732 | -1.321 | -1.707 | 0.44 | 8.24 | 10.46 | 9.83 | 0.019 | 0.142 | 0.129 | 0.017 | 0.177 | 0.34 | 0.141 | 0.034 | 3516 | 3509 | 3512 | 5.974 | 5.936 | 11.23 | 11.52 | -0.842 | -1.138 | 13.03 | 2876 |  |  | 29.68 | 59.9536 | 12.6 | 27.19 | 99.2 | 76.3 | 50.5 | 0.61 | 0.598 |  | 4.8 |  | 12.6 | 27.19 | 5.2 | 5.4 | 5.4 | 6.5 | 9.7 | 11.4 | 10.2 | 76.3 | 9.8 | 14.4 | 14.9 | 12 | 10.8 | 12.5 | 11 | 99.2 | 0.3 | -1.3 | -1.7 | 0.4 | 8.2 | 10.5 | 9.8 | 50.5 | 0 | 10 | 1.76 | 5.63 | 0.61 | 0.598 | 13.03
2006-07-31 | 212 | 17.02 | 33.12 | 6.335 | 99.5 | 6.476 | 6.389 | 7.16 | 9.49 | 10.25 | 10.06 | 1.199 | 0 | 13.64 | 1625 | 110.6 | 4 | 16.01 | 16.02 | 14.64 | 11.91 | 10.83 | 10.75 | 3.705 | 1104 | 0.5 | 2331 | 62.81 | 1745 | -0.526 | -0.685 | 1.136 | 7.87 | 9.53 | 9.34 | 0.074 | 0.226 | 0.102 | 0.036 | 0.12 | 0.208 | 0.137 | 0.097 | 3510 | 3504 | 3507 | 7.1 | 6.948 | 14.02 | 14.54 | 0.103 | -0.156 | 13.04 | 2876 |  |  | 29.51 | 59.6102 | 16.68 | 36.43 | 99.2 | 81.5 | 48.3 | 0.754 | 0.807 |  | 0 |  | 16.68 | 36.43 | 6.3 | 6.5 | 6.4 | 7.2 | 9.5 | 10.3 | 10.1 | 81.5 | 13.6 | 16 | 16 | 14.6 | 11.9 | 10.8 | 10.8 | 99.2 | 0.5 | -0.5 | -0.7 | 1.1 | 7.9 | 9.5 | 9.3 | 48.3 | 0 | 0 | 1.2 | 3.71 | 0.754 | 0.807 | 13.04
2006-08-01 | 213 | 24.19 | 44.04 | 9.16 | 86.4 | 9.29 | 9.27 | 9.08 | 10.19 | 10.12 | 9.89 | 1.579 | 0 | 16.17 | 1659 | 110.4 | 5 | 19.08 | 20.34 | 17.45 | 13.16 | 10.73 | 10.56 | 4.65 | 1448 | 0.604 | 1 | 52.34 | 1524 | 0.331 | 0.059 | 1.901 | 7.68 | 9.59 | 9.18 | 0.042 | 0.21 | 0.211 | 0.016 | 0.094 | 0.21 | 0.161 | 0.055 | 3512 | 3508 | 3511 | 9.41 | 9.41 | 18.48 | 18.92 | 0.063 | -0.156 | 12.98 | 2876 |  |  | 29.34 | 59.2668 | 23.71 | 48.44 | 98.8 | 69 | 39.1 | 0.718 | 1.118 |  | 0 |  | 23.71 | 48.44 | 9.2 | 9.3 | 9.3 | 9.1 | 10.2 | 10.1 | 9.9 | 69 | 16.2 | 19.1 | 20.3 | 17.5 | 13.2 | 10.7 | 10.6 | 98.8 | 0.6 | 0.3 | 0.1 | 1.9 | 7.7 | 9.6 | 9.2 | 39.1 | 0 | 0 | 1.58 | 4.65 | 0.718 | 1.118 | 12.98
2006-08-02 | 214 | 24.87 | 45.33 | 8.87 | 89.2 | 8.98 | 9.04 | 9.44 | 10.48 | 10.21 | 9.66 | 1.498 | 0 | 15.56 | 1528 | 108.9 | 426 | 19.84 | 21.42 | 20.24 | 13.06 | 10.87 | 10.38 | 4.158 | 1531 | 1.805 | 425 | 56.84 | 1719 | 0.736 | 0.407 | 1.618 | 8.12 | 9.63 | 9.16 | 0.045 | 0.314 | 0.188 | 0.019 | 0.106 | 0.169 | 0.108 | 0.051 | 3516 | 3513 | 3515 | 9.83 | 9.68 | 19.24 | 19.77 | 1.238 | 0.942 | 12.96 | 2876 |  |  | 29.17 | 58.9234 | 24.37 | 49.86 | 96.5 | 71.5 | 43 | 0.76 | 1.007 |  | 0 |  | 24.37 | 49.86 | 8.9 | 9 | 9 | 9.4 | 10.5 | 10.2 | 9.7 | 71.5 | 15.6 | 19.8 | 21.4 | 20.2 | 13.1 | 10.9 | 10.4 | 96.5 | 1.8 | 0.7 | 0.4 | 1.6 | 8.1 | 9.6 | 9.2 | 43 | 0 | 0 | 1.5 | 4.16 | 0.76 | 1.007 | 12.96
2006-08-03 | 215 | 21.48 | 38.86 | 10.01 | 81.8 | 9.95 | 9.84 | 9.02 | 10.48 | 10.2 | 9.56 | 1.622 | 0 | 18.06 | 1642 | 110.4 | 408 | 21.64 | 21.66 | 17.12 | 13.55 | 10.75 | 10.18 | 4.583 | 2341 | 0.18 | 347 | 44.44 | 1523 | -0.706 | -0.786 | 1.238 | 7.63 | 9.67 | 8.93 | 0.07 | 0.31 | 0.216 | 0.013 | 0.091 | 0.128 | 0.1 | 0.071 | 3518 | 3457 | 3504 | 9.93 | 9.9 | 20.52 | 20.94 | -0.449 | -0.685 | 12.96 | 2876 |  |  | 28.99 | 58.5598 | 21.05 | 42.75 | 98.8 | 65 | 32.1 | 0.665 | 1.407 |  | 0 |  | 21.05 | 42.75 | 10 | 10 | 9.8 | 9 | 10.5 | 10.2 | 9.6 | 65 | 18.1 | 21.6 | 21.7 | 17.1 | 13.6 | 10.8 | 10.2 | 98.8 | 0.2 | -0.7 | -0.8 | 1.2 | 7.6 | 9.7 | 8.9 | 32.1 | 0 | 0 | 1.62 | 4.58 | 0.665 | 1.407 | 12.96
2006-08-04 | 216 | 16.93 | 30.76 | 6.778 | 86.8 | 6.569 | 6.478 | 6.693 | 9.67 | 10.11 | 9.41 | 1.934 | 0 | 12.76 | 1633 | 108.8 | 2345 | 17.73 | 19.06 | 13.86 | 12.47 | 10.75 | 10.1 | 5.168 | 1207 | -1.062 | 0 | 56.37 | 6 | -2.141 | -2.425 | -0.418 | 7.64 | 9.38 | 8.73 | 0.038 | 0.26 | 0.165 | 0.015 | 0.09 | 0.233 | 0.148 | 0.05 | 3516 | 3340 | 3473 | 7.22 | 6.965 | 17.22 | 17.86 | -1.441 | -1.982 | 13 | 2876 |  |  | 28.81 | 58.1962 | 16.59 | 33.84 | 96.3 | 69.4 | 42.6 | 0.628 | 0.846 |  | 0 |  | 16.59 | 33.84 | 6.8 | 6.6 | 6.5 | 6.7 | 9.7 | 10.1 | 9.4 | 69.4 | 12.8 | 17.7 | 19.1 | 13.9 | 12.5 | 10.8 | 10.1 | 96.3 | -1.1 | -2.1 | -2.4 | -0.4 | 7.6 | 9.4 | 8.7 | 42.6 | 0 | 0 | 1.93 | 5.17 | 0.628 | 0.846 | 13
2006-08-05 | 217 | 28.14 | 50.93 | 8.3 | 76 | 8.42 | 8.4 | 7.54 | 9.35 | 9.64 | 9.39 | 1.799 | 0 | 18.99 | 1641 | 110.5 | 456 | 21.53 | 22.89 | 20.86 | 12.99 | 10.48 | 10.19 | 3.799 | 943 | -2.921 | 420 | 29.34 | 1607 | -3.734 | -3.951 | -2.218 | 5.969 | 8.88 | 8.59 | 0.049 | 0.292 | 0.242 | 0.019 | 0.111 | 0.161 | 0.063 | 0.063 | 3510 | 3387 | 3460 | 8.55 | 8.56 | 21.77 | 22.14 | -3.793 | -4.006 | 12.95 | 2876 |  |  | 28.63 | 57.8326 | 27.58 | 56.02 | 99 | 59.9 | 18.8 | 0.413 | 1.784 |  | 0 |  | 27.58 | 56.02 | 8.3 | 8.4 | 8.4 | 7.5 | 9.4 | 9.6 | 9.4 | 59.9 | 19 | 21.5 | 22.9 | 20.9 | 13 | 10.5 | 10.2 | 99 | -2.9 | -3.7 | -4 | -2.2 | 6 | 8.9 | 8.6 | 18.8 | 0 | 0 | 1.8 | 3.8 | 0.413 | 1.784 | 12.95
2006-08-06 | 218 | 26.97 | 47.31 | 12.69 | 70.5 | 12.65 | 12.55 | 10.38 | 10.73 | 9.8 | 9.26 | 1.749 | 0 | 22.64 | 1538 | 107 | 444 | 24.71 | 26 | 22.7 | 14.46 | 10.55 | 10.19 | 3.905 | 1328 | 0.948 | 443 | 34.6 | 1539 | -0.043 | -0.406 | 1.096 | 7.2 | 9.23 | 8.43 | 0.037 | 0.327 | 0.176 | 0.01 | 0.07 | 0.165 | 0.151 | 0.063 | 3528 | 3463 | 3506 | 12.46 | 12.49 | 25.98 | 26.15 | -0.305 | -0.526 | 12.87 | 2876 |  |  | 28.45 | 57.469 | 26.43 | 52.04 | 93.4 | 55 | 23.4 | 0.643 | 2.105 |  | 0 |  | 26.43 | 52.04 | 12.7 | 12.7 | 12.6 | 10.4 | 10.7 | 9.8 | 9.3 | 55 | 22.6 | 24.7 | 26 | 22.7 | 14.5 | 10.6 | 10.2 | 93.4 | 0.9 | 0 | -0.4 | 1.1 | 7.2 | 9.2 | 8.4 | 23.4 | 0 | 0 | 1.75 | 3.91 | 0.643 | 2.105 | 12.87
2006-08-07 | 219 | 27.98 | 50.5 | 14.5 | 68.21 | 14.4 | 14.26 | 11.64 | 11.68 | 10.29 | 9.18 | 1.772 | 0 | 24.68 | 1643 | 106.3 | 409 | 28.15 | 28.4 | 25.7 | 15.24 | 11.08 | 10.13 | 5.474 | 1348 | 2.927 | 407 | 29.12 | 1355 | 1.615 | 1.351 | 2.524 | 8.33 | 9.75 | 8.32 | 0.02 | 0.274 | 0.231 | 0.015 | 0.081 | 0.17 | 0.142 | 0.069 | 3526 | 3512 | 3517 | 14.22 | 14.2 | 27.92 | 28.17 | 1.854 | 1.619 | 12.82 | 2876 |  |  | 28.26 | 57.0852 | 27.42 | 55.55 | 92.3 | 53 | 18.6 | 0.578 | 2.53 |  | 0 |  | 27.42 | 55.55 | 14.5 | 14.4 | 14.3 | 11.6 | 11.7 | 10.3 | 9.2 | 53 | 24.7 | 28.2 | 28.4 | 25.7 | 15.2 | 11.1 | 10.1 | 92.3 | 2.9 | 1.6 | 1.4 | 2.5 | 8.3 | 9.8 | 8.3 | 18.6 | 0 | 0 | 1.77 | 5.47 | 0.578 | 2.53 | 12.82
2006-08-08 | 220 | 21.92 | 39.95 | 13.89 | 69.54 | 13.7 | 13.5 | 11.64 | 11.56 | 10.61 | 9.23 | 1.547 | 0 | 22.65 | 1709 | 104.7 | 457 | 23.98 | 25.24 | 23.21 | 14.31 | 11.24 | 9.94 | 3.626 | 1747 | 3.328 | 452 | 32.21 | 1717 | 2.097 | 1.76 | 2.702 | 8.71 | 9.96 | 8.63 | 0.027 | 0.284 | 0.126 | 0.012 | 0.115 | 0.244 | 0.143 | 0.049 | 3523 | 3518 | 3520 | 13.24 | 13.25 | 23.55 | 24.12 | 1.874 | 1.648 | 12.88 | 2876 |  |  | 28.06 | 56.6812 | 21.48 | 43.95 | 89.8 | 54.2 | 21.3 | 0.586 | 2.165 |  | 0 |  | 21.48 | 43.95 | 13.9 | 13.7 | 13.5 | 11.6 | 11.6 | 10.6 | 9.2 | 54.2 | 22.7 | 24 | 25.2 | 23.2 | 14.3 | 11.2 | 9.9 | 89.8 | 3.3 | 2.1 | 1.8 | 2.7 | 8.7 | 10 | 8.6 | 21.3 | 0 | 0 | 1.55 | 3.63 | 0.586 | 2.165 | 12.88
2006-08-09 | 221 | 11.65 | 22.11 | 10.37 | 98 | 10.12 | 9.99 | 9.81 | 10.99 | 10.68 | 9.29 | 1.119 | 0 | 17.7 | 1708 | 109.8 | 2308 | 18.43 | 19.77 | 15.91 | 12.72 | 11 | 9.68 | 3.426 | 1630 | 4.83 | 2304 | 57.17 | 1658 | 3.561 | 3.389 | 3.98 | 9.67 | 10.01 | 8.67 | 0.081 | 0.317 | 0.171 | 0.008 | 0.081 | 0.174 | 0.101 | 0.068 | 3514 | 3510 | 3513 | 10.34 | 10.17 | 16.45 | 16.71 | 4.399 | 4.084 | 12.95 | 2876 |  |  | 27.87 | 56.2974 | 11.42 | 24.32 | 97.9 | 79.2 | 43.3 | 0.877 | 1.148 |  | 0.6 |  | 11.42 | 24.32 | 10.4 | 10.1 | 10 | 9.8 | 11 | 10.7 | 9.3 | 79.2 | 17.7 | 18.4 | 19.8 | 15.9 | 12.7 | 11 | 9.7 | 97.9 | 4.8 | 3.6 | 3.4 | 4 | 9.7 | 10 | 8.7 | 43.3 | 0 | 0 | 1.12 | 3.43 | 0.877 | 1.148 | 12.95
2006-08-10 | 222 | 11.23 | 24.22 | 9.38 | 105.7 | 9.63 | 9.61 | 9.94 | 10.54 | 10.38 | 9.39 | 1.387 | 31 | 16.34 | 1450 | 110.4 | 2346 | 19.21 | 20.86 | 14.75 | 12.97 | 10.76 | 9.82 | 5.275 | 1603 | 5.466 | 35 | 77.6 | 1450 | 4.776 | 4.561 | 5.716 | 9.41 | 9.3 | 8.41 | 0.158 | 0.207 | 0.153 | 0.021 | 0.114 | 0.192 | 0.079 | 0.077 | 3501 | 3498 | 3500 | 9.9 | 9.89 | 16.51 | 17.4 | 4.42 | 4.394 | 12.95 | 2876 |  |  | 27.67 | 55.8934 | 11.01 | 26.64 | 98.8 | 91.4 | 61.3 | 1.139 | 0.719 |  | 15.4 |  | 11.01 | 26.64 | 9.4 | 9.6 | 9.6 | 9.9 | 10.5 | 10.4 | 9.4 | 91.4 | 16.3 | 19.2 | 20.9 | 14.8 | 13 | 10.8 | 9.8 | 98.8 | 5.5 | 4.8 | 4.6 | 5.7 | 9.4 | 9.3 | 8.4 | 61.3 | 0 | 31 | 1.39 | 5.28 | 1.139 | 0.719 | 12.95
2006-08-11 | 223 | 8.16 | 18.3 | 6.323 | 108.6 | 6.408 | 6.216 | 7.49 | 9.28 | 9.85 | 9.35 | 1.304 | 9 | 13 | 1729 | 110.8 | 2358 | 13.53 | 13.66 | 12.32 | 10.48 | 10.19 | 9.78 | 3.838 | 2 | 0.826 | 0 | 77.3 | 1723 | 0.01 | -0.262 | 1.381 | 7.75 | 9.19 | 8.83 | 0.057 | 0.144 | 0.094 | 0.013 | 0.187 | 0.355 | 0.101 | 0.049 | 3512 | 3510 | 3511 | 7.13 | 6.856 | 11.8 | 12.41 | 0.62 | 0.131 | 13.06 | 2876 |  |  | 27.47 | 55.4894 | 8 | 20.13 | 99.5 | 96 | 61 | 0.913 | 0.584 |  | 8 |  | 8 | 20.13 | 6.3 | 6.4 | 6.2 | 7.5 | 9.3 | 9.9 | 9.4 | 96 | 13 | 13.5 | 13.7 | 12.3 | 10.5 | 10.2 | 9.8 | 99.5 | 0.8 | 0 | -0.3 | 1.4 | 7.8 | 9.2 | 8.8 | 61 | 0 | 9 | 1.3 | 3.84 | 0.913 | 0.584 | 13.06
2006-08-12 | 224 | 23.41 | 42.42 | 7.66 | 91.6 | 7.75 | 7.65 | 7.86 | 9.21 | 9.42 | 9.28 | 1.524 | 0 | 15.96 | 1542 | 110.9 | 156 | 18.75 | 18.99 | 17.69 | 12.13 | 10.1 | 9.92 | 4.224 | 1502 | -0.34 | 407 | 47.07 | 1418 | -0.955 | -1.12 | 1.161 | 6.583 | 8.72 | 8.54 | 0.042 | 0.295 | 0.227 | 0.018 | 0.116 | 0.167 | 0.081 | 0.053 | 3467 | 3453 | 3460 | 7.93 | 7.9 | 17.02 | 17.49 | -0.8 | -0.99 | 13.03 | 2876 |  |  | 27.27 | 55.0854 | 22.94 | 46.66 | 99.6 | 73.6 | 34.4 | 0.624 | 1.19 |  | 0 |  | 22.94 | 46.66 | 7.7 | 7.8 | 7.7 | 7.9 | 9.2 | 9.4 | 9.3 | 73.6 | 16 | 18.8 | 19 | 17.7 | 12.1 | 10.1 | 9.9 | 99.6 | -0.3 | -1 | -1.1 | 1.2 | 6.6 | 8.7 | 8.5 | 34.4 | 0 | 0 | 1.52 | 4.22 | 0.624 | 1.19 | 13.03
2006-08-13 | 225 | 26.88 | 48.29 | 11.1 | 80.2 | 11.19 | 11.18 | 9.92 | 10.74 | 9.62 | 9.13 | 1.635 | 0 | 19.42 | 1525 | 110.2 | 527 | 22.72 | 23.79 | 20.62 | 14.13 | 10.26 | 9.89 | 3.785 | 1149 | 3.416 | 2359 | 37.28 | 1434 | 2.507 | 2.295 | 3.74 | 7.95 | 9.08 | 8.35 | 0.04 | 0.306 | 0.239 | 0.015 | 0.108 | 0.136 | 0.092 | 0.064 | 3506 | 3431 | 3487 | 11.51 | 11.43 | 22.5 | 22.82 | 3.318 | 2.709 | 12.92 | 2876 |  |  | 27.06 | 54.6612 | 26.34 | 53.12 | 98.5 | 63.6 | 25.8 | 0.582 | 1.674 |  | 0 |  | 26.34 | 53.12 | 11.1 | 11.2 | 11.2 | 9.9 | 10.7 | 9.6 | 9.1 | 63.6 | 19.4 | 22.7 | 23.8 | 20.6 | 14.1 | 10.3 | 9.9 | 98.5 | 3.4 | 2.5 | 2.3 | 3.7 | 8 | 9.1 | 8.4 | 25.8 | 0 | 0 | 1.64 | 3.79 | 0.582 | 1.674 | 12.92
2006-08-14 | 226 | 24.41 | 43.37 | 13.32 | 68.41 | 13.28 | 13.1 | 10.51 | 10.95 | 9.98 | 9.1 | 1.841 | 0 | 21.76 | 1555 | 110 | 459 | 24.73 | 24.98 | 21.54 | 13.87 | 10.68 | 9.89 | 5.222 | 1834 | 1.668 | 412 | 35.82 | 1634 | 0.679 | 0.395 | 1.859 | 7.71 | 9.33 | 8.57 | 0.019 | 0.222 | 0.121 | 0.035 | 0.145 | 0.263 | 0.153 | 0.041 | 3526 | 3488 | 3509 | 12.59 | 12.62 | 24.09 | 24.22 | 0.62 | 0.408 | 12.91 | 2876 |  |  | 26.86 | 54.2572 | 23.92 | 47.71 | 98.2 | 53.2 | 24.5 | 0.638 | 1.966 |  | 0 |  | 23.92 | 47.71 | 13.3 | 13.3 | 13.1 | 10.5 | 11 | 10 | 9.1 | 53.2 | 21.8 | 24.7 | 25 | 21.5 | 13.9 | 10.7 | 9.9 | 98.2 | 1.7 | 0.7 | 0.4 | 1.9 | 7.7 | 9.3 | 8.6 | 24.5 | 0 | 0 | 1.84 | 5.22 | 0.638 | 1.966 | 12.91
2006-08-15 | 227 | 26.08 | 46.64 | 10.35 | 74.7 | 10.03 | 9.88 | 8.76 | 10.84 | 10.16 | 9.02 | 1.502 | 0 | 17.17 | 1533 | 106.2 | 354 | 20.38 | 22.86 | 20.93 | 13.71 | 10.96 | 9.79 | 4.158 | 1108 | 1.168 | 2353 | 38.72 | 1728 | 0.197 | 0.034 | 1.292 | 8.57 | 9.62 | 8.4 | 0.115 | 0.23 | 0.181 | 0.042 | 0.094 | 0.127 | 0.104 | 0.106 | 3514 | 3317 | 3458 | 10.39 | 10.17 | 20.47 | 20.83 | 0.66 | 0.222 | 12.94 | 2876 |  |  | 26.64 | 53.8128 | 25.56 | 51.3 | 92.2 | 58.7 | 27.1 | 0.531 | 1.428 |  | 0 |  | 25.56 | 51.3 | 10.4 | 10 | 9.9 | 8.8 | 10.8 | 10.2 | 9 | 58.7 | 17.2 | 20.4 | 22.9 | 20.9 | 13.7 | 11 | 9.8 | 92.2 | 1.2 | 0.2 | 0 | 1.3 | 8.6 | 9.6 | 8.4 | 27.1 | 0 | 0 | 1.5 | 4.16 | 0.531 | 1.428 | 12.94
2006-08-16 | 228 | 27.01 | 48 | 9.57 | 74.4 | 9.54 | 9.49 | 8.22 | 10.23 | 9.94 | 9.04 | 1.693 | 0 | 18.67 | 1605 | 108.5 | 454 | 22.18 | 22.8 | 21.44 | 13.8 | 10.77 | 9.9 | 4.889 | 1502 | 0.679 | 453 | 37.9 | 1657 | -0.225 | -0.511 | 1.31 | 7.3 | 9.25 | 8.31 | 0.05 | 0.261 | 0.278 | 0.022 | 0.078 | 0.132 | 0.102 | 0.076 | 3523 | 3497 | 3515 | 9.55 | 9.51 | 22.29 | 22.61 | -0.201 | -0.405 | 12.92 | 2876 |  |  | 26.43 | 53.3886 | 26.47 | 52.8 | 95.8 | 58.5 | 26.4 | 0.568 | 1.584 |  | 0 |  | 26.47 | 52.8 | 9.6 | 9.5 | 9.5 | 8.2 | 10.2 | 9.9 | 9 | 58.5 | 18.7 | 22.2 | 22.8 | 21.4 | 13.8 | 10.8 | 9.9 | 95.8 | 0.7 | -0.2 | -0.5 | 1.3 | 7.3 | 9.3 | 8.3 | 26.4 | 0 | 0 | 1.69 | 4.89 | 0.568 | 1.584 | 12.92
2006-08-17 | 229 | 26.66 | 48.17 | 10.69 | 73 | 10.67 | 10.62 | 8.89 | 10.3 | 9.83 | 9.02 | 1.805 | 0 | 21.12 | 1653 | 108.8 | 448 | 24.29 | 25.2 | 22.89 | 13.98 | 10.64 | 9.93 | 3.998 | 1203 | -0.497 | 446 | 35.34 | 1555 | -1.303 | -1.559 | 0.247 | 6.926 | 9.11 | 8.24 | 0.045 | 0.245 | 0.316 | 0.019 | 0.092 | 0.134 | 0.08 | 0.069 | 3518 | 3408 | 3461 | 10.54 | 10.56 | 24.06 | 24.4 | -1.481 | -1.664 | 12.89 | 2876 |  |  | 26.22 | 52.9644 | 26.13 | 52.99 | 96.3 | 57.2 | 24.1 | 0.604 | 1.902 |  | 0 |  | 26.13 | 52.99 | 10.7 | 10.7 | 10.6 | 8.9 | 10.3 | 9.8 | 9 | 57.2 | 21.1 | 24.3 | 25.2 | 22.9 | 14 | 10.6 | 9.9 | 96.3 | -0.5 | -1.3 | -1.6 | 0.2 | 6.9 | 9.1 | 8.2 | 24.1 | 0 | 0 | 1.81 | 4 | 0.604 | 1.902 | 12.89
2006-08-18 | 230 | 24.38 | 42.78 | 12.19 | 73.4 | 12.09 | 11.97 | 10.22 | 10.8 | 9.98 | 9 | 1.782 | 0 | 22.04 | 1430 | 107.2 | 444 | 25.71 | 25.72 | 23.02 | 14.23 | 10.75 | 9.89 | 4.025 | 1509 | 2.031 | 438 | 31.14 | 1719 | 1.082 | 0.81 | 1.986 | 7.62 | 9.4 | 8.34 | 0.019 | 0.269 | 0.299 | 0.017 | 0.103 | 0.168 | 0.087 | 0.037 | 3522 | 3484 | 3508 | 11.95 | 11.9 | 25.34 | 25.64 | 0.97 | 0.742 | 12.88 | 2876 |  |  | 25.99 | 52.4998 | 23.89 | 47.06 | 93.7 | 57.6 | 20.4 | 0.541 | 2.111 |  | 0 |  | 23.89 | 47.06 | 12.2 | 12.1 | 12 | 10.2 | 10.8 | 10 | 9 | 57.6 | 22 | 25.7 | 25.7 | 23 | 14.2 | 10.8 | 9.9 | 93.7 | 2 | 1.1 | 0.8 | 2 | 7.6 | 9.4 | 8.3 | 20.4 | 0 | 0 | 1.78 | 4.03 | 0.541 | 2.111 | 12.88
2006-08-19 | 231 | 26.35 | 46.9 | 11.72 | 67.9 | 11.58 | 11.47 | 9.35 | 10.8 | 10.08 | 8.95 | 1.9 | 0 | 21.86 | 1534 | 101.9 | 518 | 25 | 26.49 | 22.74 | 14.47 | 10.97 | 9.93 | 4.211 | 1155 | 0.911 | 501 | 32.06 | 1501 | -0.523 | -1.602 | 0.4 | 7.57 | 9.39 | 8.2 | 0.04 | 0.294 | 0.224 | 0.015 | 0.093 | 0.147 | 0.126 | 0.062 | 3522 | 3496 | 3509 | 11.39 | 11.34 | 25.51 | 25.78 | -0.408 | -0.73 | 12.88 | 2876 |  |  | 25.77 | 52.0554 | 25.82 | 51.59 | 85.3 | 52.8 | 21.2 | 0.556 | 2.067 |  | 0 |  | 25.82 | 51.59 | 11.7 | 11.6 | 11.5 | 9.4 | 10.8 | 10.1 | 9 | 52.8 | 21.9 | 25 | 26.5 | 22.7 | 14.5 | 11 | 9.9 | 85.3 | 0.9 | -0.5 | -1.6 | 0.4 | 7.6 | 9.4 | 8.2 | 21.2 | 0 | 0 | 1.9 | 4.21 | 0.556 | 2.067 | 12.88
2006-08-20 | 232 | 24.82 | 43.44 | 12.48 | 69.06 | 12.39 | 12.26 | 10.24 | 11 | 10.15 | 8.97 | 1.948 | 0 | 23.09 | 1524 | 106.7 | 503 | 26.36 | 27.62 | 24.88 | 14.63 | 10.83 | 9.83 | 4.251 | 1312 | 1.244 | 457 | 23.92 | 1654 | 0.345 | 0.142 | 1.201 | 7.64 | 9.53 | 8.19 | 0.021 | 0.32 | 0.286 | 0.014 | 0.086 | 0.167 | 0.077 | 0.029 | 3521 | 3408 | 3491 | 12.16 | 12.13 | 26.61 | 26.67 | 0.271 | 0.048 | 12.88 | 2876 |  |  | 25.55 | 51.611 | 24.32 | 47.78 | 93 | 53.8 | 14 | 0.395 | 2.426 |  | 0 |  | 24.32 | 47.78 | 12.5 | 12.4 | 12.3 | 10.2 | 11 | 10.2 | 9 | 53.8 | 23.1 | 26.4 | 27.6 | 24.9 | 14.6 | 10.8 | 9.8 | 93 | 1.2 | 0.3 | 0.1 | 1.2 | 7.6 | 9.5 | 8.2 | 14 | 0 | 0 | 1.95 | 4.25 | 0.395 | 2.426 | 12.88
2006-08-21 | 233 | 24.58 | 43.07 | 14.59 | 60.63 | 14.41 | 14.21 | 11.39 | 11.38 | 10.32 | 8.99 | 1.972 | 0 | 26.24 | 1536 | 103.2 | 336 | 29.42 | 29.69 | 25.66 | 14.97 | 11.03 | 9.9 | 5.714 | 1600 | 2.874 | 442 | 15.09 | 1350 | 1.474 | 1.172 | 2.357 | 8.07 | 9.62 | 8.17 | 0.032 | 0.307 | 0.253 | 0.01 | 0.086 | 0.18 | 0.101 | 0.031 | 3534 | 3510 | 3520 | 13.74 | 13.76 | 29.19 | 29.68 | 1.589 | 1.4 | 12.84 | 2876 |  |  | 25.32 | 51.1464 | 24.09 | 47.38 | 87.4 | 46.4 | 6.3 | 0.215 | 3.198 |  | 0 |  | 24.09 | 47.38 | 14.6 | 14.4 | 14.2 | 11.4 | 11.4 | 10.3 | 9 | 46.4 | 26.2 | 29.4 | 29.7 | 25.7 | 15 | 11 | 9.9 | 87.4 | 2.9 | 1.5 | 1.2 | 2.4 | 8.1 | 9.6 | 8.2 | 6.3 | 0 | 0 | 1.97 | 5.71 | 0.215 | 3.198 | 12.84
2006-08-22 | 234 | 8.49 | 14.89 | 12.33 | 78.2 | 11.85 | 11.63 | 10.11 | 10.79 | 10.48 | 9.09 | 1.349 | 0 | 19.12 | 1249 | 104.3 | 0 | 21.4 | 22.5 | 16.94 | 12.51 | 10.91 | 9.6 | 4.144 | 1034 | 5.152 | 441 | 44.53 | 1012 | 3.993 | 3.561 | 3.953 | 9.01 | 10.03 | 8.75 | 0.165 | 0.368 | 0.251 | 0.069 | 0.04 | 0.051 | 0.022 | 0.033 | 3522 | 3494 | 3507 | 11.24 | 11.19 | 18.95 | 19.39 | 3.941 | 3.705 | 12.91 | 2876 |  |  | 25.09 | 50.6818 | 8.32 | 16.38 | 89.1 | 61.8 | 32.2 | 0.713 | 1.501 |  | 0.6 |  | 8.32 | 16.38 | 12.3 | 11.9 | 11.6 | 10.1 | 10.8 | 10.5 | 9.1 | 61.8 | 19.1 | 21.4 | 22.5 | 16.9 | 12.5 | 10.9 | 9.6 | 89.1 | 5.2 | 4 | 3.6 | 4 | 9 | 10 | 8.8 | 32.2 | 0 | 0 | 1.35 | 4.14 | 0.713 | 1.501 | 12.91
2006-08-23 | 235 | 14.59 | 27.7 | 8.45 | 100.5 | 8.27 | 8.14 | 8.37 | 10.29 | 10.19 | 9.05 | 1.342 | 5 | 15.29 | 1429 | 110.6 | 2359 | 18.83 | 19.62 | 17.72 | 12.93 | 10.72 | 9.69 | 6.02 | 1506 | 2.019 | 2355 | 68.74 | 1430 | 1.055 | 0.891 | 1.932 | 8.53 | 8.95 | 7.98 | 0.065 | 0.27 | 0.161 | 0.013 | 0.111 | 0.222 | 0.113 | 0.044 | 3513 | 3487 | 3509 | 8.86 | 8.6 | 16.88 | 17.79 | 2.039 | 1.434 | 12.98 | 2876 |  |  | 24.86 | 50.2172 | 14.3 | 30.47 | 99.2 | 83.1 | 53.5 | 0.929 | 0.807 |  | 2.4 |  | 14.3 | 30.47 | 8.5 | 8.3 | 8.1 | 8.4 | 10.3 | 10.2 | 9.1 | 83.1 | 15.3 | 18.8 | 19.6 | 17.7 | 12.9 | 10.7 | 9.7 | 99.2 | 2 | 1.1 | 0.9 | 1.9 | 8.5 | 9 | 8 | 53.5 | 0 | 5 | 1.34 | 6.02 | 0.929 | 0.807 | 12.98
2006-08-24 | 236 | 14.17 | 26.75 | 6.816 | 99.5 | 6.805 | 6.68 | 7.09 | 9.06 | 9.74 | 9.08 | 1.357 | 0 | 15.31 | 1458 | 110.9 | 358 | 17.23 | 18.7 | 14.6 | 11.4 | 10.54 | 9.76 | 3.227 | 1413 | -0.174 | 517 | 61.72 | 1501 | -0.768 | -1.066 | 1.116 | 6.959 | 8.97 | 8.54 | 0.083 | 0.223 | 0.291 | 0.012 | 0.124 | 0.176 | 0.063 | 0.028 | 3513 | 3500 | 3511 | 7.13 | 7.02 | 16.22 | 16.45 | -0.656 | -0.85 | 13.02 | 2876 |  |  | 24.62 | 49.7324 | 13.89 | 29.43 | 99.6 | 81.5 | 47.3 | 0.823 | 0.917 |  | 2.2 |  | 13.89 | 29.43 | 6.8 | 6.8 | 6.7 | 7.1 | 9.1 | 9.7 | 9.1 | 81.5 | 15.3 | 17.2 | 18.7 | 14.6 | 11.4 | 10.5 | 9.8 | 99.6 | -0.2 | -0.8 | -1.1 | 1.1 | 7 | 9 | 8.5 | 47.3 | 0 | 0 | 1.36 | 3.23 | 0.823 | 0.917 | 13.02
2006-08-25 | 237 | 24.95 | 45.41 | 8.39 | 87.3 | 8.45 | 8.37 | 7.49 | 9.71 | 9.44 | 8.98 | 1.768 | 0 | 18 | 1725 | 110.9 | 524 | 20.94 | 22.14 | 18.55 | 13.64 | 10.06 | 9.62 | 3.998 | 1415 | -0.979 | 526 | 42.39 | 1725 | -1.561 | -1.682 | 0.757 | 6.475 | 8.8 | 8.21 | 0.022 | 0.303 | 0.243 | 0.015 | 0.151 | 0.176 | 0.063 | 0.028 | 3514 | 3500 | 3509 | 8.65 | 8.54 | 21.89 | 22.14 | -1.419 | -1.629 | 12.95 | 2876 |  |  | 24.39 | 49.2678 | 24.45 | 49.95 | 99.6 | 69.8 | 30.3 | 0.625 | 1.438 |  | 0.2 |  | 24.45 | 49.95 | 8.4 | 8.5 | 8.4 | 7.5 | 9.7 | 9.4 | 9 | 69.8 | 18 | 20.9 | 22.1 | 18.6 | 13.6 | 10.1 | 9.6 | 99.6 | -1 | -1.6 | -1.7 | 0.8 | 6.5 | 8.8 | 8.2 | 30.3 | 0 | 0 | 1.77 | 4 | 0.625 | 1.438 | 12.95
2006-08-26 | 238 | 24.3 | 43.83 | 11.17 | 75.2 | 11.12 | 11.05 | 9.11 | 10.35 | 9.63 | 8.91 | 1.823 | 0 | 21.61 | 1651 | 109.9 | 510 | 24.2 | 26.46 | 21.68 | 14.26 | 10.22 | 9.63 | 3.971 | 1325 | 1.134 | 527 | 31.27 | 1552 | 0.236 | 0.063 | 1.484 | 7.01 | 8.89 | 8.16 | 0.032 | 0.263 | 0.309 | 0.014 | 0.12 | 0.161 | 0.054 | 0.047 | 3523 | 3493 | 3513 | 10.98 | 10.95 | 25.37 | 25.62 | 0.311 | 0.076 | 12.89 | 2876 |  |  | 24.16 | 48.8032 | 23.81 | 48.21 | 98 | 59.2 | 20.5 | 0.529 | 2.051 |  | 0 |  | 23.81 | 48.21 | 11.2 | 11.1 | 11.1 | 9.1 | 10.4 | 9.6 | 8.9 | 59.2 | 21.6 | 24.2 | 26.5 | 21.7 | 14.3 | 10.2 | 9.6 | 98 | 1.1 | 0.2 | 0.1 | 1.5 | 7 | 8.9 | 8.2 | 20.5 | 0 | 0 | 1.82 | 3.97 | 0.529 | 2.051 | 12.89
2006-08-27 | 239 | 23.1 | 41.09 | 12.85 | 72.2 | 12.71 | 12.55 | 10.12 | 10.96 | 9.9 | 8.86 | 1.826 | 0 | 23.35 | 1607 | 107.6 | 450 | 26.94 | 28 | 22.65 | 14.93 | 10.52 | 9.64 | 4.038 | 1242 | 1.985 | 436 | 31.47 | 1703 | 0.918 | 0.726 | 1.797 | 7.49 | 9.3 | 8.08 | 0.024 | 0.28 | 0.284 | 0.017 | 0.086 | 0.146 | 0.119 | 0.044 | 3526 | 3498 | 3516 | 12.33 | 12.32 | 26.7 | 26.9 | 0.929 | 0.732 | 12.86 | 2876 |  |  | 23.92 | 48.3184 | 22.64 | 45.2 | 94.4 | 56.5 | 20.7 | 0.594 | 2.276 |  | 0 |  | 22.64 | 45.2 | 12.9 | 12.7 | 12.6 | 10.1 | 11 | 9.9 | 8.9 | 56.5 | 23.4 | 26.9 | 28 | 22.7 | 14.9 | 10.5 | 9.6 | 94.4 | 2 | 0.9 | 0.7 | 1.8 | 7.5 | 9.3 | 8.1 | 20.7 | 0 | 0 | 1.83 | 4.04 | 0.594 | 2.276 | 12.86
2006-08-28 | 240 | 23.02 | 41.05 | 15.59 | 60.18 | 15.28 | 14.97 | 11.51 | 11.6 | 10.23 | 8.88 | 1.647 | 0 | 24.9 | 1431 | 105.5 | 521 | 28.22 | 29.27 | 24.21 | 15.44 | 10.89 | 9.72 | 4.783 | 1116 | 2.831 | 512 | 27.05 | 1231 | 1.237 | 0.75 | 1.581 | 7.89 | 9.55 | 8.18 | 0.068 | 0.281 | 0.194 | 0.074 | 0.122 | 0.141 | 0.087 | 0.033 | 3537 | 3503 | 3522 | 14.25 | 14.29 | 28.15 | 28.43 | 1.012 | 0.779 | 12.84 | 2876 |  |  | 23.67 | 47.8134 | 22.56 | 45.16 | 91 | 46 | 16.8 | 0.529 | 2.62 |  | 0 |  | 22.56 | 45.16 | 15.6 | 15.3 | 15 | 11.5 | 11.6 | 10.2 | 8.9 | 46 | 24.9 | 28.2 | 29.3 | 24.2 | 15.4 | 10.9 | 9.7 | 91 | 2.8 | 1.2 | 0.8 | 1.6 | 7.9 | 9.6 | 8.2 | 16.8 | 0 | 0 | 1.65 | 4.78 | 0.529 | 2.62 | 12.84
2006-08-29 | 241 | 14.19 | 25.54 | 10.41 | 72.1 | 10.21 | 10.1 | 9.48 | 10.74 | 10.45 | 8.95 | 1.587 | 0 | 16.65 | 1321 | 97.4 | 507 | 21.69 | 21.6 | 16.71 | 13.09 | 11.07 | 9.52 | 4.104 | 1338 | 4.321 | 504 | 45.56 | 901 | 2.359 | 1.91 | 3.035 | 8.92 | 9.89 | 8.6 | 0.033 | 0.183 | 0.082 | 0.033 | 0.147 | 0.344 | 0.153 | 0.024 | 3516 | 3504 | 3512 | 10.49 | 10.33 | 19.89 | 20.31 | 2.697 | 2.425 | 12.9 | 2876 |  |  | 23.43 | 47.3286 | 13.91 | 28.09 | 78.7 | 56.4 | 33.1 | 0.627 | 1.267 |  | 0 |  | 13.91 | 28.09 | 10.4 | 10.2 | 10.1 | 9.5 | 10.7 | 10.5 | 9 | 56.4 | 16.7 | 21.7 | 21.6 | 16.7 | 13.1 | 11.1 | 9.5 | 78.7 | 4.3 | 2.4 | 1.9 | 3 | 8.9 | 9.9 | 8.6 | 33.1 | 0 | 0 | 1.59 | 4.1 | 0.627 | 1.267 | 12.9
2006-08-30 | 242 | 5.571 | 11.74 | 4.221 | 106.6 | 4.094 | 3.917 | 5.438 | 8.43 | 9.78 | 8.95 | 1.367 | 9 | 8.53 | 1741 | 110.9 | 2317 | 11.22 | 10.77 | 10.12 | 9.67 | 10.43 | 9.43 | 3.772 | 1517 | -0.619 | 2308 | 86.7 | 35 | -1.439 | -1.782 | 0.799 | 6.648 | 8.93 | 8.48 | 0.024 | 0.115 | 0.069 | 0.019 | 0.201 | 0.367 | 0.162 | 0.044 | 3509 | 3507 | 3508 | 4.787 | 4.493 | 8.33 | 8.73 | -0.842 | -1.156 | 13.05 | 2876 |  |  | 23.19 | 46.8438 | 5.46 | 12.91 | 99.6 | 92.8 | 69.3 | 0.77 | 0.341 |  | 13.6 |  | 5.46 | 12.91 | 4.2 | 4.1 | 3.9 | 5.4 | 8.4 | 9.8 | 9 | 92.8 | 8.5 | 11.2 | 10.8 | 10.1 | 9.7 | 10.4 | 9.4 | 99.6 | -0.6 | -1.4 | -1.8 | 0.8 | 6.6 | 8.9 | 8.5 | 69.3 | 0 | 9 | 1.37 | 3.77 | 0.77 | 0.341 | 13.05
2006-08-31 | 243 | 20.77 | 37.85 | 4.173 | 89.8 | 4.098 | 3.971 | 4.121 | 7.64 | 8.82 | 8.87 | 1.304 | 0 | 12.77 | 1623 | 111 | 544 | 15.93 | 16.91 | 12.68 | 11.07 | 9.41 | 9.48 | 3.533 | 1514 | -2.23 | 542 | 44.4 | 1538 | -3.308 | -3.96 | -1.881 | 5.401 | 7.99 | 8.17 | 0.065 | 0.349 | 0.174 | 0.02 | 0.099 | 0.112 | 0.095 | 0.085 | 3508 | 3482 | 3498 | 4.135 | 4.037 | 15.13 | 15.75 | -3.583 | -3.892 | 13.05 | 2876 |  |  | 22.94 | 46.3388 | 20.35 | 41.64 | 99.8 | 72 | 32.1 | 0.473 | 1.001 |  | 0.2 |  | 20.35 | 41.64 | 4.2 | 4.1 | 4 | 4.1 | 7.6 | 8.8 | 8.9 | 72 | 12.8 | 15.9 | 16.9 | 12.7 | 11.1 | 9.4 | 9.5 | 99.8 | -2.2 | -3.3 | -4 | -1.9 | 5.4 | 8 | 8.2 | 32.1 | 0 | 0 | 1.3 | 3.53 | 0.473 | 1.001 | 13.05
2006-09-01 | 244 | 23.02 | 41.93 | 7.54 | 81.4 | 7.57 | 7.47 | 6.223 | 8.38 | 8.55 | 8.76 | 1.707 | 0 | 17.29 | 1655 | 110.1 | 422 | 21.51 | 22.11 | 16.77 | 12.63 | 9.11 | 9.52 | 3.825 | 1139 | -2.446 | 456 | 42.94 | 1037 | -3.212 | -3.265 | -1.193 | 4.79 | 7.86 | 8.05 | 0.074 | 0.284 | 0.326 | 0.021 | 0.09 | 0.092 | 0.047 | 0.066 | 3502 | 3420 | 3479 | 7.37 | 7.41 | 21.29 | 21.49 | -3.255 | -3.434 | 12.98 | 2876 |  |  | 22.69 | 45.8338 | 22.56 | 46.12 | 98.4 | 64.6 | 30.8 | 0.608 | 1.366 |  | 0 |  | 22.56 | 46.12 | 7.5 | 7.6 | 7.5 | 6.2 | 8.4 | 8.6 | 8.8 | 64.6 | 17.3 | 21.5 | 22.1 | 16.8 | 12.6 | 9.1 | 9.5 | 98.4 | -2.4 | -3.2 | -3.3 | -1.2 | 4.8 | 7.9 | 8.1 | 30.8 | 0 | 0 | 1.71 | 3.83 | 0.608 | 1.366 | 12.98
2006-09-02 | 245 | 23.24 | 41.14 | 11.91 | 72.4 | 11.67 | 11.51 | 8.62 | 9.91 | 8.92 | 8.56 | 1.718 | 0 | 23.25 | 1530 | 109.2 | 356 | 25.92 | 27.74 | 21.04 | 14.33 | 9.49 | 9.37 | 3.586 | 1234 | 1.985 | 155 | 22.52 | 1231 | -0.016 | -0.357 | 0.768 | 6.318 | 8.17 | 7.79 | 0.049 | 0.294 | 0.292 | 0.022 | 0.087 | 0.107 | 0.099 | 0.05 | 3518 | 3487 | 3507 | 11.27 | 11.23 | 26.73 | 27.03 | 0.437 | 0.176 | 12.89 | 2876 |  |  | 22.45 | 45.349 | 22.78 | 45.25 | 96.9 | 56.7 | 12.8 | 0.365 | 2.487 |  | 0 |  | 22.78 | 45.25 | 11.9 | 11.7 | 11.5 | 8.6 | 9.9 | 8.9 | 8.6 | 56.7 | 23.3 | 25.9 | 27.7 | 21 | 14.3 | 9.5 | 9.4 | 96.9 | 2 | 0 | -0.4 | 0.8 | 6.3 | 8.2 | 7.8 | 12.8 | 0 | 0 | 1.72 | 3.59 | 0.365 | 2.487 | 12.89
2006-09-03 | 246 | 21.11 | 37.19 | 13.77 | 68.4 | 13.62 | 13.47 | 10.39 | 10.7 | 9.46 | 8.52 | 1.94 | 0 | 25.94 | 1408 | 106 | 417 | 29.42 | 30.33 | 23.74 | 14.88 | 10.15 | 9.47 | 3.413 | 1338 | 1.845 | 504 | 24.11 | 1405 | 0.904 | 0.753 | 1.567 | 6.954 | 8.52 | 7.45 | 0.078 | 0.31 | 0.376 | 0.019 | 0.065 | 0.088 | 0.023 | 0.041 | 3528 | 3483 | 3513 | 12.97 | 13.05 | 28.4 | 28.78 | 0.764 | 0.566 | 12.85 | 2876 |  |  | 22.2 | 44.844 | 20.69 | 40.91 | 91.8 | 53.2 | 14.2 | 0.476 | 2.876 |  | 0 |  | 20.69 | 40.91 | 13.8 | 13.6 | 13.5 | 10.4 | 10.7 | 9.5 | 8.5 | 53.2 | 25.9 | 29.4 | 30.3 | 23.7 | 14.9 | 10.2 | 9.5 | 91.8 | 1.8 | 0.9 | 0.8 | 1.6 | 7 | 8.5 | 7.5 | 14.2 | 0 | 0 | 1.94 | 3.41 | 0.476 | 2.876 | 12.85
2006-09-04 | 247 | 17.13 | 29.99 | 14.68 | 69.26 | 14.26 | 14.11 | 11.13 | 11.5 | 9.94 | 8.5 | 1.684 | 0 | 26.17 | 1159 | 97.4 | 548 | 30 | 31.25 | 22.32 | 15.46 | 10.8 | 9.6 | 3.546 | 35 | 4.832 | 549 | 22.51 | 1152 | 3.88 | 3.458 | 3.666 | 8.38 | 9.2 | 7.78 | 0.06 | 0.357 | 0.342 | 0.028 | 0.069 | 0.072 | 0.033 | 0.039 | 3521 | 3401 | 3495 | 14.09 | 14 | 29.19 | 29.54 | 3.962 | 3.77 | 12.83 | 2876 |  |  | 21.95 | 44.339 | 16.79 | 32.99 | 78.7 | 53.9 | 12.8 | 0.435 | 2.963 |  | 0 |  | 16.79 | 32.99 | 14.7 | 14.3 | 14.1 | 11.1 | 11.5 | 9.9 | 8.5 | 53.9 | 26.2 | 30 | 31.3 | 22.3 | 15.5 | 10.8 | 9.6 | 78.7 | 4.8 | 3.9 | 3.5 | 3.7 | 8.4 | 9.2 | 7.8 | 12.8 | 0 | 0 | 1.68 | 3.55 | 0.435 | 2.963 | 12.83
2006-09-05 | 248 | 16.8 | 27.89 | 13.02 | 74.8 | 12.69 | 12.56 | 10.46 | 11.13 | 10.19 | 8.6 | 1.847 | 0 | 24.04 | 1528 | 103.4 | 523 | 26.91 | 27.33 | 21.26 | 14.62 | 10.88 | 9.48 | 3.187 | 1321 | 3.836 | 524 | 30.86 | 1533 | 2.892 | 2.666 | 3.083 | 8.28 | 9.61 | 7.97 | 0.011 | 0.29 | 0.35 | 0.006 | 0.15 | 0.159 | 0.028 | 0.006 | 3514 | 3418 | 3477 | 12.49 | 12.38 | 26.79 | 26.85 | 2.78 | 2.506 | 12.87 | 2876 |  |  | 21.7 | 43.834 | 16.46 | 30.68 | 87.7 | 58.8 | 20.2 | 0.604 | 2.386 |  | 0 |  | 16.46 | 30.68 | 13 | 12.7 | 12.6 | 10.5 | 11.1 | 10.2 | 8.6 | 58.8 | 24 | 26.9 | 27.3 | 21.3 | 14.6 | 10.9 | 9.5 | 87.7 | 3.8 | 2.9 | 2.7 | 3.1 | 8.3 | 9.6 | 8 | 20.2 | 0 | 0 | 1.85 | 3.19 | 0.604 | 2.386 | 12.87
2006-09-06 | 249 | 16.95 | 27.54 | 12.56 | 77.2 | 12.24 | 12.11 | 10.16 | 10.93 | 10.17 | 8.7 | 1.863 | 0 | 24.02 | 1446 | 106.1 | 517 | 26.55 | 26.94 | 21.45 | 14.58 | 10.78 | 9.53 | 2.947 | 1245 | 2.987 | 536 | 29.19 | 1539 | 1.802 | 1.53 | 2.421 | 7.85 | 9.51 | 7.99 | 0.01 | 0.276 | 0.369 | 0.012 | 0.112 | 0.179 | 0.029 | 0.011 | 3519 | 3485 | 3499 | 12.04 | 11.94 | 26.88 | 26.94 | 1.874 | 1.668 | 12.87 | 2876 |  |  | 21.46 | 43.3492 | 16.61 | 30.29 | 92 | 60.9 | 18.7 | 0.559 | 2.43 |  | 0 |  | 16.61 | 30.29 | 12.6 | 12.2 | 12.1 | 10.2 | 10.9 | 10.2 | 8.7 | 60.9 | 24 | 26.6 | 26.9 | 21.5 | 14.6 | 10.8 | 9.5 | 92 | 3 | 1.8 | 1.5 | 2.4 | 7.9 | 9.5 | 8 | 18.7 | 0 | 0 | 1.86 | 2.95 | 0.559 | 2.43 | 12.87
2006-09-07 | 250 | 18.19 | 30.29 | 12.8 | 72.6 | 12.54 | 12.43 | 10.37 | 10.89 | 10.17 | 8.78 | 1.834 | 0 | 24.14 | 1407 | 105.9 | 541 | 26.05 | 27.53 | 22.91 | 14.44 | 10.83 | 9.65 | 3.36 | 1118 | 2.724 | 526 | 26.39 | 1246 | 1.793 | 1.534 | 2.154 | 7.77 | 9.52 | 8.06 | 0.099 | 0.288 | 0.368 | 0.019 | 0.095 | 0.079 | 0.011 | 0.04 | 3519 | 3461 | 3504 | 12.27 | 12.2 | 26.01 | 26.3 | 1.709 | 1.462 | 12.87 | 2876 |  |  | 21.21 | 42.8442 | 17.83 | 33.32 | 91.7 | 56.9 | 16.2 | 0.487 | 2.519 |  | 0 |  | 17.83 | 33.32 | 12.8 | 12.5 | 12.4 | 10.4 | 10.9 | 10.2 | 8.8 | 56.9 | 24.1 | 26.1 | 27.5 | 22.9 | 14.4 | 10.8 | 9.7 | 91.7 | 2.7 | 1.8 | 1.5 | 2.2 | 7.8 | 9.5 | 8.1 | 16.2 | 0 | 0 | 1.83 | 3.36 | 0.487 | 2.519 | 12.87
2006-09-08 | 251 | 19.23 | 33.4 | 14.68 | 65.41 | 14.36 | 14.14 | 11.32 | 11.28 | 10.22 | 8.84 | 1.723 | 0 | 24.53 | 1452 | 102.5 | 529 | 28.21 | 29.12 | 23.45 | 15.11 | 10.91 | 9.73 | 4.863 | 1919 | 4.322 | 532 | 30.06 | 1553 | 2.985 | 2.435 | 3.035 | 8 | 9.5 | 7.99 | 0.037 | 0.301 | 0.304 | 0.045 | 0.078 | 0.111 | 0.087 | 0.037 | 3525 | 3476 | 3512 | 13.76 | 13.76 | 27.74 | 27.94 | 2.906 | 2.703 | 12.84 | 2876 |  |  | 20.95 | 42.319 | 18.85 | 36.74 | 86.3 | 50.6 | 19.5 | 0.601 | 2.481 |  | 0 |  | 18.85 | 36.74 | 14.7 | 14.4 | 14.1 | 11.3 | 11.3 | 10.2 | 8.8 | 50.6 | 24.5 | 28.2 | 29.1 | 23.5 | 15.1 | 10.9 | 9.7 | 86.3 | 4.3 | 3 | 2.4 | 3 | 8 | 9.5 | 8 | 19.5 | 0 | 0 | 1.72 | 4.86 | 0.601 | 2.481 | 12.84
2006-09-09 | 252 | 7.78 | 16.57 | 7.9 | 102.4 | 7.8 | 7.64 | 7.79 | 9.76 | 10.18 | 8.91 | 1.264 | 24 | 16.72 | 1133 | 110.5 | 1950 | 20.66 | 21.83 | 16.13 | 12.65 | 10.82 | 9.58 | 4.889 | 1258 | 4.431 | 516 | 69.76 | 1125 | 3.145 | 2.624 | 3.315 | 8.48 | 9.01 | 7.9 | 0.097 | 0.317 | 0.172 | 0.033 | 0.097 | 0.178 | 0.065 | 0.041 | 3505 | 3503 | 3505 | 7.94 | 7.81 | 17.16 | 17.9 | 3.464 | 3.118 | 12.91 | 2876 |  |  | 20.7 | 41.814 | 7.62 | 18.23 | 99 | 86.1 | 54.4 | 1.035 | 0.868 |  | 12.6 |  | 7.62 | 18.23 | 7.9 | 7.8 | 7.6 | 7.8 | 9.8 | 10.2 | 8.9 | 86.1 | 16.7 | 20.7 | 21.8 | 16.1 | 12.7 | 10.8 | 9.6 | 99 | 4.4 | 3.1 | 2.6 | 3.3 | 8.5 | 9 | 7.9 | 54.4 | 0 | 24 | 1.26 | 4.89 | 1.035 | 0.868 | 12.91
2006-09-10 | 253 | 16.25 | 32.25 | 8.58 | 103.5 | 8.63 | 8.5 | 8.68 | 9.97 | 9.53 | 8.92 | 1.051 | 1 | 15.73 | 1559 | 110.5 | 2328 | 19.04 | 19.82 | 15.97 | 13.35 | 9.87 | 9.39 | 3.16 | 849 | 4.394 | 2154 | 78 | 1634 | 3.542 | 3.228 | 4.141 | 8.04 | 9.01 | 8.36 | 0.099 | 0.237 | 0.151 | 0.053 | 0.156 | 0.169 | 0.06 | 0.074 | 3512 | 3508 | 3510 | 9.18 | 9.07 | 18.34 | 19.03 | 4.233 | 3.824 | 12.98 | 2876 |  |  | 20.45 | 41.309 | 15.93 | 35.48 | 99 | 87.9 | 61.6 | 1.101 | 0.686 |  | 0.2 |  | 15.93 | 35.48 | 8.6 | 8.6 | 8.5 | 8.7 | 10 | 9.5 | 8.9 | 87.9 | 15.7 | 19 | 19.8 | 16 | 13.4 | 9.9 | 9.4 | 99 | 4.4 | 3.5 | 3.2 | 4.1 | 8 | 9 | 8.4 | 61.6 | 0 | 1 | 1.05 | 3.16 | 1.101 | 0.686 | 12.98
2006-09-11 | 254 | 18.4 | 33.21 | 9.57 | 88.9 | 9.47 | 9.42 | 8.19 | 9.97 | 9.52 | 8.81 | 1.516 | 0 | 18.92 | 1604 | 110.7 | 541 | 23.06 | 24.5 | 18.07 | 13.81 | 10.11 | 9.59 | 3.971 | 1336 | 1.057 | 506 | 49.51 | 1327 | 0.262 | 0.002 | 1.191 | 6.945 | 8.81 | 8.14 | 0.013 | 0.33 | 0.268 | 0.024 | 0.085 | 0.163 | 0.079 | 0.038 | 3509 | 3473 | 3494 | 9.72 | 9.62 | 22.84 | 23.57 | 0.457 | 0.232 | 12.94 | 2876 |  |  | 20.2 | 40.804 | 18.03 | 36.53 | 99.3 | 71.2 | 36.6 | 0.8 | 1.386 |  | 0 |  | 18.03 | 36.53 | 9.6 | 9.5 | 9.4 | 8.2 | 10 | 9.5 | 8.8 | 71.2 | 18.9 | 23.1 | 24.5 | 18.1 | 13.8 | 10.1 | 9.6 | 99.3 | 1.1 | 0.3 | 0 | 1.2 | 6.9 | 8.8 | 8.1 | 36.6 | 0 | 0 | 1.52 | 3.97 | 0.8 | 1.386 | 12.94
2006-09-12 | 255 | 18.06 | 32.03 | 9.49 | 88.2 | 9.41 | 9.35 | 8.38 | 9.95 | 9.61 | 8.78 | 1.45 | 0 | 18.32 | 1459 | 110.6 | 549 | 20.94 | 22.72 | 18.58 | 13.25 | 10.11 | 9.47 | 4.65 | 1049 | 2.224 | 541 | 41.84 | 1507 | 1.545 | 1.19 | 2.315 | 7.13 | 8.98 | 8.1 | 0.058 | 0.29 | 0.282 | 0.017 | 0.067 | 0.126 | 0.102 | 0.058 | 3511 | 3510 | 3510 | 9.57 | 9.48 | 21.26 | 21.55 | 1.487 | 1.279 | 12.94 | 2876 |  |  | 19.94 | 40.2788 | 17.7 | 35.23 | 99.2 | 70.6 | 29.8 | 0.627 | 1.477 |  | 0.2 |  | 17.7 | 35.23 | 9.5 | 9.4 | 9.4 | 8.4 | 10 | 9.6 | 8.8 | 70.6 | 18.3 | 20.9 | 22.7 | 18.6 | 13.3 | 10.1 | 9.5 | 99.2 | 2.2 | 1.5 | 1.2 | 2.3 | 7.1 | 9 | 8.1 | 29.8 | 0 | 0 | 1.45 | 4.65 | 0.627 | 1.477 | 12.94
2006-09-13 | 256 | 10.93 | 20.85 | 4.953 | 104.9 | 5.009 | 4.97 | 5.211 | 8.23 | 9.39 | 8.75 | 1.052 | 18 | 10.74 | 1206 | 110.7 | 1814 | 16.2 | 17.18 | 14.8 | 11.37 | 10.11 | 9.33 | 3.958 | 1222 | 2.064 | 2352 | 78.4 | 1242 | 0.641 | 0.584 | 1.531 | 6.533 | 8.21 | 7.6 | 0.074 | 0.234 | 0.17 | 0.066 | 0.14 | 0.194 | 0.074 | 0.048 | 3507 | 3504 | 3505 | 5.65 | 5.504 | 13.94 | 15.01 | 2.35 | 2.176 | 12.98 | 2876 |  |  | 19.68 | 39.7536 | 10.71 | 22.94 | 99.3 | 90.1 | 62 | 0.8 | 0.49 |  | 23.2 |  | 10.71 | 22.94 | 5 | 5 | 5 | 5.2 | 8.2 | 9.4 | 8.8 | 90.1 | 10.7 | 16.2 | 17.2 | 14.8 | 11.4 | 10.1 | 9.3 | 99.3 | 2.1 | 0.6 | 0.6 | 1.5 | 6.5 | 8.2 | 7.6 | 62 | 0 | 18 | 1.05 | 3.96 | 0.8 | 0.49 | 12.98
2006-09-14 | 257 | 4.137 | 9.52 | 1.28 | 110.2 | 1.111 | 1.095 | 2.27 | 5.922 | 8.15 | 8.63 | 0.886 | 24 | 3.515 | 929 | 110.9 | 2158 | 4.235 | 4.484 | 5.031 | 6.556 | 8.8 | 8.89 | 2.788 | 933 | -0.118 | 2109 | 106.1 | 933 | -0.549 | -0.685 | 1.021 | 5.149 | 7.65 | 8.47 | 0.328 | 0.488 | 0.126 | 0.015 | 0.015 | 0.008 | 0.006 | 0.015 | 3509 | 3508 | 3508 | 1.596 | 1.46 | 3.385 | 3.483 | -0.057 | -0.239 | 13.02 | 2876 |  |  | 19.43 | 39.2486 | 4.05 | 10.47 | 99.6 | 98.5 | 92 | 0.723 | 0.063 |  | 33.2 |  | 4.05 | 10.47 | 1.3 | 1.1 | 1.1 | 2.3 | 5.9 | 8.2 | 8.6 | 98.5 | 3.5 | 4.2 | 4.5 | 5 | 6.6 | 8.8 | 8.9 | 99.6 | -0.1 | -0.5 | -0.7 | 1 | 5.1 | 7.7 | 8.5 | 92 | 0 | 24 | 0.89 | 2.79 | 0.723 | 0.063 | 13.02
2006-09-15 | 258 | 13.13 | 24.3 | 1.688 | 105.2 | 1.503 | 1.313 | 1.742 | 5.497 | 7.32 | 8.38 | 0.846 | 5 | 6.716 | 1529 | 110.9 | 2327 | 9.79 | 9.42 | 12.72 | 7.31 | 7.95 | 9 | 3.519 | 1348 | -1.617 | 2306 | 78.5 | 1536 | -2.416 | -2.872 | -0.953 | 4.412 | 6.853 | 7.97 | 0.212 | 0.386 | 0.215 | 0.015 | 0.031 | 0.051 | 0.035 | 0.053 | 3513 | 3511 | 3512 | 1.54 | 1.428 | 5.923 | 7.16 | -2.428 | -2.725 | 13.14 | 2876 |  |  | 19.17 | 38.7234 | 12.87 | 26.73 | 99.6 | 90.6 | 62.1 | 0.61 | 0.372 |  | 0.2 |  | 12.87 | 26.73 | 1.7 | 1.5 | 1.3 | 1.7 | 5.5 | 7.3 | 8.4 | 90.6 | 6.7 | 9.8 | 9.4 | 12.7 | 7.3 | 8 | 9 | 99.6 | -1.6 | -2.4 | -2.9 | -1 | 4.4 | 6.9 | 8 | 62.1 | 0 | 5 | 0.85 | 3.52 | 0.61 | 0.372 | 13.14
2006-09-16 | 259 | 7.71 | 14.17 | 1.141 | 106.6 | 1.221 | 1.168 | 2.494 | 5.15 | 6.981 | 8.1 | 1.146 | 0 | 6.058 | 1629 | 111 | 2359 | 9.74 | 9.78 | 7.39 | 6.532 | 7.33 | 8.47 | 3.12 | 1300 | -2.641 | 2346 | 77.2 | 1629 | -3.432 | -3.603 | -1.497 | 4.324 | 6.437 | 7.6 | 0.019 | 0.183 | 0.088 | 0.023 | 0.131 | 0.381 | 0.133 | 0.042 | 3531 | 3514 | 3520 | 1.707 | 1.601 | 6.566 | 6.885 | -3.191 | -3.545 | 13.14 | 2876 |  |  | 18.92 | 38.2184 | 7.56 | 15.59 | 99.8 | 92.8 | 60.9 | 0.572 | 0.367 |  | 0 |  | 7.56 | 15.59 | 1.1 | 1.2 | 1.2 | 2.5 | 5.2 | 7 | 8.1 | 92.8 | 6.1 | 9.7 | 9.8 | 7.4 | 6.5 | 7.3 | 8.5 | 99.8 | -2.6 | -3.4 | -3.6 | -1.5 | 4.3 | 6.4 | 7.6 | 60.9 | 0 | 0 | 1.15 | 3.12 | 0.572 | 0.367 | 13.14
2006-09-17 | 260 | 17.54 | 31.46 | 4.175 | 87.5 | 4.27 | 4.255 | 3.876 | 5.846 | 6.743 | 7.86 | 1.15 | 0 | 10.76 | 1440 | 111.1 | 223 | 14.25 | 15.84 | 10.89 | 9.07 | 7.26 | 8.45 | 3.413 | 1031 | -4.536 | 522 | 43.41 | 1238 | -5.338 | -5.534 | -3.014 | 3.272 | 6.101 | 7.46 | 0.059 | 0.222 | 0.271 | 0.088 | 0.112 | 0.108 | 0.083 | 0.056 | 3507 | 3504 | 3506 | 4.108 | 4.257 | 14.73 | 15.13 | -5.439 | -5.68 | 13.03 | 2876 |  |  | 18.66 | 37.6932 | 17.19 | 34.61 | 100 | 70 | 31.2 | 0.403 | 0.889 |  | 0.2 |  | 17.19 | 34.61 | 4.2 | 4.3 | 4.3 | 3.9 | 5.8 | 6.7 | 7.9 | 70 | 10.8 | 14.3 | 15.8 | 10.9 | 9.1 | 7.3 | 8.5 | 100 | -4.5 | -5.3 | -5.5 | -3 | 3.3 | 6.1 | 7.5 | 31.2 | 0 | 0 | 1.15 | 3.41 | 0.403 | 0.889 | 13.03
2006-09-18 | 261 | 4.513 | 8.38 | 6.148 | 98.2 | 5.956 | 5.878 | 6.17 | 6.934 | 7.14 | 7.62 | 1.048 | 1 | 8.11 | 139 | 109 | 2022 | 8.7 | 8.81 | 8.71 | 7.58 | 7.3 | 7.87 | 4.277 | 124 | 3.23 | 2005 | 78.7 | 152 | 2.224 | 1.918 | 3.383 | 6.369 | 6.907 | 7.23 | 0.144 | 0.194 | 0.194 | 0.072 | 0.081 | 0.099 | 0.101 | 0.115 | 3508 | 3500 | 3507 | 6.156 | 5.998 | 8.16 | 8.18 | 3.094 | 2.88 | 13.04 | 2876 |  |  | 18.4 | 37.168 | 4.42 | 9.22 | 96.6 | 79.4 | 62.3 | 0.673 | 0.407 |  | 2.2 |  | 4.42 | 9.22 | 6.1 | 6 | 5.9 | 6.2 | 6.9 | 7.1 | 7.6 | 79.4 | 8.1 | 8.7 | 8.8 | 8.7 | 7.6 | 7.3 | 7.9 | 96.6 | 3.2 | 2.2 | 1.9 | 3.4 | 6.4 | 6.9 | 7.2 | 62.3 | 0 | 1 | 1.05 | 4.28 | 0.673 | 0.407 | 13.04
2006-09-19 | 262 | 10.76 | 19.5 | 5.211 | 106.3 | 5.199 | 5.243 | 6.261 | 7.3 | 7.22 | 7.41 | 0.971 | 1 | 10.42 | 1316 | 110.9 | 0 | 15.77 | 16.72 | 12.24 | 9.8 | 7.91 | 8.12 | 3.479 | 1334 | -1.498 | 2350 | 85.7 | 1316 | -1.971 | -2.121 | 0.108 | 5.6 | 6.756 | 6.805 | 0.071 | 0.278 | 0.193 | 0.015 | 0.124 | 0.188 | 0.101 | 0.031 | 3527 | 3521 | 3524 | 6.248 | 6.005 | 13.81 | 14.28 | -1.56 | -1.945 | 13.05 | 2876 |  |  | 18.15 | 36.663 | 10.54 | 21.45 | 99.6 | 92.3 | 68.4 | 0.864 | 0.399 |  | 1.8 |  | 10.54 | 21.45 | 5.2 | 5.2 | 5.2 | 6.3 | 7.3 | 7.2 | 7.4 | 92.3 | 10.4 | 15.8 | 16.7 | 12.2 | 9.8 | 7.9 | 8.1 | 99.6 | -1.5 | -2 | -2.1 | 0.1 | 5.6 | 6.8 | 6.8 | 68.4 | 0 | 1 | 0.97 | 3.48 | 0.864 | 0.399 | 13.05
2006-09-20 | 263 | 2.348 | 5.036 | 1.999 | 109.6 | 1.899 | 1.794 | 2.859 | 5.178 | 7.04 | 7.34 | 1.51 | 17 | 4.628 | 931 | 110.9 | 53 | 5.179 | 5.119 | 5.556 | 5.776 | 7.43 | 7.58 | 4.317 | 2055 | -1.498 | 15 | 101 | 1000 | -2.009 | -2.226 | -0.307 | 4.618 | 6.449 | 7.04 | 0.041 | 0.175 | 0.124 | 0.029 | 0.19 | 0.307 | 0.092 | 0.042 | 3531 | 3518 | 3522 | 1.694 | 1.674 | 4.253 | 4.179 | -1.952 | -2.148 | 12.79 | 2876 |  |  | 17.89 | 36.1378 | 2.3 | 5.54 | 99.6 | 97.6 | 83.9 | 0.713 | 0.137 |  | 18.4 |  | 2.3 | 5.54 | 2 | 1.9 | 1.8 | 2.9 | 5.2 | 7 | 7.3 | 97.6 | 4.6 | 5.2 | 5.1 | 5.6 | 5.8 | 7.4 | 7.6 | 99.6 | -1.5 | -2 | -2.2 | -0.3 | 4.6 | 6.4 | 7 | 83.9 | 0 | 17 | 1.51 | 4.32 | 0.713 | 0.137 | 12.79
2006-09-21 | 264 | 3.556 | 7.76 | 2.203 | 110.5 | 2.334 | 2.299 | 4.995 | 4.906 | 6.371 | 7.21 | 1.477 | 4 | 3.5 | 1459 | 110.7 | 558 | 4.604 | 4.655 | 6.647 | 5.323 | 6.78 | 7.61 | 4.41 | 305 | 0.747 | 1138 | 108.8 | 2002 | 0.01 | -0.068 | 3.692 | 4.553 | 6.152 | 6.974 | 0.007 | 0.008 | 0.028 | 0.052 | 0.266 | 0.44 | 0.173 | 0.027 | 6999 | 6925 | 6999 | 2.709 | 2.637 | 4.212 | 4.254 | 1.797 | 1.658 | 12.78 | 2876 |  |  | 17.64 | 35.6328 | 3.48 | 8.54 | 99.3 | 99 | 96.3 | 0.756 | 0.029 |  | 3.4 |  | 3.48 | 8.54 | 2.2 | 2.3 | 2.3 | 5 | 4.9 | 6.4 | 7.2 | 99 | 3.5 | 4.6 | 4.7 | 6.6 | 5.3 | 6.8 | 7.6 | 99.3 | 0.7 | 0 | -0.1 | 3.7 | 4.6 | 6.2 | 7 | 96.3 | 0 | 4 | 1.48 | 4.41 | 0.756 | 0.029 | 12.78
2006-09-22 | 265 | 6.606 | 12.3 | 2.863 | 106.9 | 2.932 | 2.914 | 4.772 | 5.356 | 6.079 | 6.837 | 0.78 | 0 | 6.486 | 1553 | 110.8 | 2206 | 8.08 | 8.88 | 7.95 | 6.58 | 6.321 | 7.08 | 2.535 | 1442 | 0.159 | 2224 | 90.4 | 1311 | -0.53 | -0.702 | 1.52 | 4.692 | 5.802 | 6.53 | 0.035 | 0.174 | 0.097 | 0.053 | 0.208 | 0.206 | 0.131 | 0.096 | 6999 | 3542 | 4952 | 3.473 | 3.36 | 7.72 | 7.87 | 0.129 | -0.109 | 13.08 | 2876 |  |  | 17.38 | 35.1076 | 6.47 | 13.53 | 99.5 | 93.3 | 72.6 | 0.702 | 0.265 |  | 0 |  | 6.47 | 13.53 | 2.9 | 2.9 | 2.9 | 4.8 | 5.4 | 6.1 | 6.8 | 93.3 | 6.5 | 8.1 | 8.9 | 8 | 6.6 | 6.3 | 7.1 | 99.5 | 0.2 | -0.5 | -0.7 | 1.5 | 4.7 | 5.8 | 6.5 | 72.6 | 0 | 0 | 0.78 | 2.54 | 0.702 | 0.265 | 13.08
2006-09-23 | 266 | 7.35 | 13.7 | 4.714 | 105.6 | 4.756 | 4.788 | 5.893 | 5.929 | 6.087 | 6.645 | 0.952 | 0 | 8.83 | 1418 | 110.9 | 2358 | 11.13 | 11.46 | 10.44 | 7.46 | 6.3 | 6.952 | 2.881 | 1046 | -0.711 | 2358 | 93.3 | 1501 | -1.282 | -1.378 | 1.146 | 4.672 | 5.889 | 6.305 | 0.078 | 0.285 | 0.206 | 0.043 | 0.117 | 0.168 | 0.057 | 0.046 | 3550 | 3532 | 3538 | 5.305 | 5.209 | 10.8 | 10.82 | -0.635 | -1.091 | 13.04 | 2876 |  |  | 17.13 | 34.6026 | 7.2 | 15.07 | 99.6 | 91.2 | 75.1 | 0.852 | 0.282 |  | 0 |  | 7.2 | 15.07 | 4.7 | 4.8 | 4.8 | 5.9 | 5.9 | 6.1 | 6.6 | 91.2 | 8.8 | 11.1 | 11.5 | 10.4 | 7.5 | 6.3 | 7 | 99.6 | -0.7 | -1.3 | -1.4 | 1.1 | 4.7 | 5.9 | 6.3 | 75.1 | 0 | 0 | 0.95 | 2.88 | 0.852 | 0.282 | 13.04
2006-09-24 | 267 | 18.02 | 32.1 | 6.034 | 94.9 | 6.003 | 5.923 | 5.314 | 6.641 | 6.233 | 6.517 | 1.659 | 0 | 17.02 | 1618 | 110.9 | 608 | 19.37 | 19.88 | 14.97 | 10.68 | 6.611 | 7.05 | 3.094 | 1346 | -1.905 | 522 | 51.95 | 1620 | -2.467 | -2.501 | -0.242 | 3.721 | 5.806 | 6.195 | 0.009 | 0.265 | 0.372 | 0.01 | 0.11 | 0.147 | 0.057 | 0.028 | 3530 | 3518 | 3521 | 6.123 | 6.126 | 20.79 | 21.09 | -2.51 | -2.677 | 12.99 | 2876 |  |  | 16.87 | 34.0774 | 17.66 | 35.31 | 99.6 | 76.5 | 38.7 | 0.751 | 1.19 |  | 0 |  | 17.66 | 35.31 | 6 | 6 | 5.9 | 5.3 | 6.6 | 6.2 | 6.5 | 76.5 | 17 | 19.4 | 19.9 | 15 | 10.7 | 6.6 | 7.1 | 99.6 | -1.9 | -2.5 | -2.5 | -0.2 | 3.7 | 5.8 | 6.2 | 38.7 | 0 | 0 | 1.66 | 3.09 | 0.751 | 1.19 | 12.99
2006-09-25 | 268 | 17.12 | 29.97 | 7.35 | 89.3 | 7.3 | 7.25 | 6.251 | 7.16 | 6.614 | 6.519 | 1.627 | 0 | 17.32 | 1510 | 110.9 | 550 | 20.58 | 21.49 | 15.8 | 10.75 | 7.04 | 7.07 | 3.652 | 1126 | -1.071 | 539 | 40.44 | 1548 | -1.736 | -1.792 | 0.3 | 4.311 | 6.207 | 6.169 | 0.02 | 0.272 | 0.358 | 0.01 | 0.082 | 0.157 | 0.08 | 0.022 | 3513 | 3510 | 3512 | 7.27 | 7.32 | 21.29 | 21.58 | -1.518 | -1.729 | 12.97 | 2876 |  |  | 16.62 | 33.5724 | 16.78 | 32.97 | 99.6 | 71.6 | 28.6 | 0.565 | 1.411 |  | 0 |  | 16.78 | 32.97 | 7.4 | 7.3 | 7.3 | 6.3 | 7.2 | 6.6 | 6.5 | 71.6 | 17.3 | 20.6 | 21.5 | 15.8 | 10.8 | 7 | 7.1 | 99.6 | -1.1 | -1.7 | -1.8 | 0.3 | 4.3 | 6.2 | 6.2 | 28.6 | 0 | 0 | 1.63 | 3.65 | 0.565 | 1.411 | 12.97
2006-09-26 | 269 | 11.08 | 20.43 | 7.79 | 99.8 | 7.74 | 7.73 | 7.78 | 7.77 | 7.05 | 6.59 | 1.367 | 0 | 13.84 | 1616 | 110.8 | 2359 | 18.09 | 18.4 | 16.46 | 10.08 | 7.27 | 6.93 | 3.4 | 1312 | 0.917 | 2359 | 75.6 | 1028 | 0.135 | -0.092 | 1.253 | 6.075 | 6.764 | 6.258 | 0.028 | 0.304 | 0.247 | 0.011 | 0.11 | 0.205 | 0.069 | 0.025 | 6999 | 3523 | 4562 | 8.44 | 8.31 | 18.29 | 18.53 | 0.519 | 0.092 | 12.94 | 2876 |  |  | 16.37 | 33.0674 | 10.86 | 22.47 | 99.5 | 82 | 59.5 | 0.941 | 0.641 |  | 0 |  | 10.86 | 22.47 | 7.8 | 7.7 | 7.7 | 7.8 | 7.8 | 7.1 | 6.6 | 82 | 13.8 | 18.1 | 18.4 | 16.5 | 10.1 | 7.3 | 6.9 | 99.5 | 0.9 | 0.1 | -0.1 | 1.3 | 6.1 | 6.8 | 6.3 | 59.5 | 0 | 0 | 1.37 | 3.4 | 0.941 | 0.641 | 12.94
2006-09-27 | 270 | 16.95 | 31.04 | 7.04 | 98.6 | 7 | 6.949 | 6.404 | 7.46 | 7.08 | 6.636 | 1.647 | 0 | 17.3 | 1617 | 110.9 | 525 | 19.81 | 21.5 | 16.31 | 11.21 | 7.45 | 7.08 | 3.479 | 1112 | -0.867 | 527 | 66.82 | 1433 | -1.606 | -1.811 | 0.236 | 4.584 | 6.59 | 6.384 | 0.024 | 0.241 | 0.39 | 0.01 | 0.117 | 0.164 | 0.03 | 0.025 | 6999 | 3528 | 3911 | 7.17 | 7.16 | 21.31 | 21.56 | -1.498 | -1.656 | 12.95 | 2876 |  |  | 16.12 | 32.5624 | 16.61 | 34.14 | 99.6 | 79.8 | 51.8 | 1.023 | 0.952 |  | 0 |  | 16.61 | 34.14 | 7 | 7 | 6.9 | 6.4 | 7.5 | 7.1 | 6.6 | 79.8 | 17.3 | 19.8 | 21.5 | 16.3 | 11.2 | 7.5 | 7.1 | 99.6 | -0.9 | -1.6 | -1.8 | 0.2 | 4.6 | 6.6 | 6.4 | 51.8 | 0 | 0 | 1.65 | 3.48 | 1.023 | 0.952 | 12.95
2006-09-28 | 271 | 15.56 | 28.03 | 8.41 | 94.8 | 8.24 | 8.17 | 7.42 | 7.88 | 7.29 | 6.742 | 1.509 | 0 | 17.2 | 1410 | 110.7 | 606 | 20.99 | 22.13 | 16.05 | 11.12 | 7.68 | 7.22 | 3.666 | 1159 | 1.207 | 557 | 58.67 | 1410 | 0.293 | -0.206 | 1.169 | 5.339 | 6.844 | 6.468 | 0.022 | 0.31 | 0.281 | 0.007 | 0.128 | 0.19 | 0.056 | 0.006 | 3517 | 3512 | 3514 | 8.42 | 8.39 | 21.31 | 21.57 | 0.315 | 0.15 | 12.95 | 2876 |  |  | 15.86 | 32.0372 | 15.25 | 30.83 | 99.3 | 76.4 | 44.6 | 0.875 | 1.087 |  | 0 |  | 15.25 | 30.83 | 8.4 | 8.2 | 8.2 | 7.4 | 7.9 | 7.3 | 6.7 | 76.4 | 17.2 | 21 | 22.1 | 16.1 | 11.1 | 7.7 | 7.2 | 99.3 | 1.2 | 0.3 | -0.2 | 1.2 | 5.3 | 6.8 | 6.5 | 44.6 | 0 | 0 | 1.51 | 3.67 | 0.875 | 1.087 | 12.95
2006-09-29 | 272 | 15.94 | 29.08 | 9.69 | 84.9 | 9.26 | 8.99 | 7.32 | 8.27 | 7.48 | 6.787 | 1.503 | 0 | 19.14 | 1532 | 110.7 | 627 | 23.41 | 24.26 | 17.77 | 12.03 | 7.93 | 7.32 | 3.24 | 1917 | 1.291 | 620 | 51.48 | 2114 | -0.02 | -0.462 | 0.364 | 5.527 | 6.986 | 6.478 | 0.037 | 0.231 | 0.288 | 0.031 | 0.133 | 0.161 | 0.095 | 0.024 | 3534 | 3508 | 3528 | 9.13 | 9.07 | 24.25 | 24.44 | 0.48 | -0.018 | 12.91 | 2876 |  |  | 15.61 | 31.5322 | 15.62 | 31.99 | 99.3 | 67.7 | 38.3 | 0.849 | 1.368 |  | 0 |  | 15.62 | 31.99 | 9.7 | 9.3 | 9 | 7.3 | 8.3 | 7.5 | 6.8 | 67.7 | 19.1 | 23.4 | 24.3 | 17.8 | 12 | 7.9 | 7.3 | 99.3 | 1.3 | 0 | -0.5 | 0.4 | 5.5 | 7 | 6.5 | 38.3 | 0 | 0 | 1.5 | 3.24 | 0.849 | 1.368 | 12.91
2006-09-30 | 273 | 16.53 | 29.26 | 6.619 | 74 | 6.203 | 6.01 | 4.735 | 7.16 | 7.47 | 6.856 | 1.659 | 0 | 14.61 | 1438 | 102.7 | 324 | 18.87 | 20.01 | 14.55 | 10.35 | 8 | 7.39 | 4.583 | 1337 | -1.013 | 556 | 42.65 | 1439 | -2.663 | -2.982 | -1.54 | 4.719 | 6.971 | 6.594 | 0.068 | 0.3 | 0.12 | 0.018 | 0.112 | 0.223 | 0.114 | 0.044 | 3517 | 3513 | 3514 | 5.857 | 5.836 | 19.46 | 19.63 | -2.842 | -3.125 | 12.97 | 2876 |  |  | 15.36 | 31.0272 | 16.2 | 32.19 | 86.6 | 58.1 | 30.5 | 0.507 | 1.155 |  | 0 |  | 16.2 | 32.19 | 6.6 | 6.2 | 6 | 4.7 | 7.2 | 7.5 | 6.9 | 58.1 | 14.6 | 18.9 | 20 | 14.6 | 10.4 | 8 | 7.4 | 86.6 | -1 | -2.7 | -3 | -1.5 | 4.7 | 7 | 6.6 | 30.5 | 0 | 0 | 1.66 | 4.58 | 0.507 | 1.155 | 12.97
2006-10-01 | 274 | 13.65 | 24.38 | 2.713 | 89.8 | 2.559 | 2.473 | 3.152 | 6.316 | 7.18 | 6.87 | 1.364 | 0 | 8.23 | 1159 | 110.8 | 557 | 13.43 | 15.22 | 9.44 | 8.74 | 7.66 | 7.37 | 4.038 | 1239 | -4.18 | 2354 | 51.44 | 1401 | -4.967 | -5.098 | -2.813 | 3.908 | 6.736 | 6.545 | 0.043 | 0.274 | 0.14 | 0.014 | 0.13 | 0.23 | 0.12 | 0.049 | 3527 | 3515 | 3518 | 3.212 | 2.993 | 12.49 | 12.79 | -5.125 | -5.434 | 13.05 | 2876 |  |  | 15.12 | 30.5424 | 13.38 | 26.82 | 99.5 | 72 | 38.3 | 0.417 | 0.672 |  | 0 |  | 13.38 | 26.82 | 2.7 | 2.6 | 2.5 | 3.2 | 6.3 | 7.2 | 6.9 | 72 | 8.2 | 13.4 | 15.2 | 9.4 | 8.7 | 7.7 | 7.4 | 99.5 | -4.2 | -5 | -5.1 | -2.8 | 3.9 | 6.7 | 6.5 | 38.3 | 0 | 0 | 1.36 | 4.04 | 0.417 | 0.672 | 13.05
2006-10-02 | 275 | 14.15 | 25.06 | 1.215 | 83.2 | 1.171 | 1.179 | 1.51 | 4.912 | 6.556 | 6.835 | 1.461 | 0 | 9.42 | 1534 | 108.6 | 145 | 12.44 | 13.65 | 10.09 | 7.71 | 6.999 | 7.28 | 3.346 | 1118 | -4.536 | 0 | 39.74 | 1146 | -5.321 | -5.556 | -3.375 | 3.24 | 5.968 | 6.406 | 0.051 | 0.389 | 0.267 | 0.008 | 0.047 | 0.051 | 0.083 | 0.104 | 3528 | 3510 | 3520 | 1.403 | 1.35 | 12.88 | 13.19 | -5.545 | -5.899 | 13.07 | 2876 |  |  | 14.87 | 30.0374 | 13.87 | 27.57 | 96 | 66.2 | 28 | 0.331 | 0.851 |  | 0 |  | 13.87 | 27.57 | 1.2 | 1.2 | 1.2 | 1.5 | 4.9 | 6.6 | 6.8 | 66.2 | 9.4 | 12.4 | 13.7 | 10.1 | 7.7 | 7 | 7.3 | 96 | -4.5 | -5.3 | -5.6 | -3.4 | 3.2 | 6 | 6.4 | 28 | 0 | 0 | 1.46 | 3.35 | 0.331 | 0.851 | 13.07
2006-10-03 | 276 | 9.06 | 16.59 | 1.352 | 91.4 | 1.366 | 1.359 | 1.934 | 4.255 | 6.062 | 6.776 | 1.464 | 0 | 8.06 | 1301 | 109.3 | 2354 | 10.37 | 11.04 | 8.74 | 6.142 | 6.427 | 7.2 | 3.28 | 1049 | -5.005 | 146 | 53.12 | 1411 | -5.742 | -5.968 | -3.495 | 2.481 | 5.753 | 6.504 | 0.062 | 0.333 | 0.292 | 0.01 | 0.099 | 0.155 | 0.04 | 0.01 | 3517 | 3492 | 3507 | 1.508 | 1.48 | 11.03 | 11.02 | -6.051 | -6.24 | 13.08 | 2876 |  |  | 14.63 | 29.5526 | 8.88 | 18.25 | 97.1 | 73.4 | 39.7 | 0.427 | 0.649 |  | 0 |  | 8.88 | 18.25 | 1.4 | 1.4 | 1.4 | 1.9 | 4.3 | 6.1 | 6.8 | 73.4 | 8.1 | 10.4 | 11 | 8.7 | 6.1 | 6.4 | 7.2 | 97.1 | -5 | -5.7 | -6 | -3.5 | 2.5 | 5.8 | 6.5 | 39.7 | 0 | 0 | 1.46 | 3.28 | 0.427 | 0.649 | 13.08
2006-10-04 | 277 | 15.58 | 27.68 | 2.759 | 89.4 | 2.545 | 2.521 | 1.993 | 4.729 | 5.792 | 6.567 | 1.711 | 0 | 12.88 | 1504 | 111.1 | 547 | 14.9 | 16.29 | 10.03 | 8.13 | 6.275 | 7.07 | 3.825 | 1206 | -4.275 | 536 | 50.15 | 1440 | -4.958 | -5.13 | -2.908 | 2.397 | 5.31 | 6.142 | 0.133 | 0.362 | 0.35 | 0.016 | 0.006 | 0.007 | 0.02 | 0.106 | 3521 | 3515 | 3517 | 2.455 | 2.454 | 15.65 | 16.1 | -5.187 | -5.377 | 13.03 | 2876 |  |  | 14.38 | 29.0476 | 15.27 | 30.45 | 100 | 71.7 | 37.1 | 0.551 | 0.934 |  | 0 |  | 15.27 | 30.45 | 2.8 | 2.5 | 2.5 | 2 | 4.7 | 5.8 | 6.6 | 71.7 | 12.9 | 14.9 | 16.3 | 10 | 8.1 | 6.3 | 7.1 | 100 | -4.3 | -5 | -5.1 | -2.9 | 2.4 | 5.3 | 6.1 | 37.1 | 0 | 0 | 1.71 | 3.83 | 0.551 | 0.934 | 13.03
2006-10-05 | 278 | 7.84 | 14.57 | 3.401 | 95 | 3.126 | 2.984 | 2.615 | 4.426 | 5.711 | 6.451 | 1.309 | 0 | 13.39 | 1508 | 110.8 | 520 | 14.95 | 14.35 | 10.2 | 6.787 | 6.282 | 7.1 | 2.562 | 949 | -3.144 | 517 | 59.93 | 1452 | -3.843 | -4 | -2.269 | 2.582 | 5.231 | 6.062 | 0.04 | 0.347 | 0.35 | 0.011 | 0.061 | 0.108 | 0.051 | 0.031 | 3469 | 3433 | 3453 | 2.532 | 2.53 | 12.38 | 12.44 | -4.08 | -4.249 | 13.09 | 2876 |  |  | 14.15 | 28.583 | 7.68 | 16.03 | 99.5 | 76.6 | 45.7 | 0.702 | 0.834 |  | 0 |  | 7.68 | 16.03 | 3.4 | 3.1 | 3 | 2.6 | 4.4 | 5.7 | 6.5 | 76.6 | 13.4 | 15 | 14.4 | 10.2 | 6.8 | 6.3 | 7.1 | 99.5 | -3.1 | -3.8 | -4 | -2.3 | 2.6 | 5.2 | 6.1 | 45.7 | 0 | 0 | 1.31 | 2.56 | 0.702 | 0.834 | 13.09
2006-10-06 | 279 | 8.7 | 16.11 | 3.232 | 101 | 3.261 | 3.162 | 3.963 | 5.169 | 5.735 | 6.321 | 1.248 | 0 | 8.2 | 1341 | 110.7 | 436 | 12.62 | 14.42 | 9.24 | 7.31 | 6.238 | 6.855 | 4.038 | 1655 | -1.974 | 2346 | 78.2 | 1341 | -3.396 | -3.88 | -1.211 | 4.061 | 5.452 | 5.982 | 0.075 | 0.236 | 0.108 | 0.048 | 0.151 | 0.204 | 0.126 | 0.053 | 3514 | 3507 | 3511 | 3.701 | 3.601 | 11.8 | 12.41 | -1.503 | -2.419 | 13.07 | 2876 |  |  | 13.9 | 28.078 | 8.53 | 17.72 | 99.3 | 83.9 | 61.8 | 0.672 | 0.415 |  | 3 |  | 8.53 | 17.72 | 3.2 | 3.3 | 3.2 | 4 | 5.2 | 5.7 | 6.3 | 83.9 | 8.2 | 12.6 | 14.4 | 9.2 | 7.3 | 6.2 | 6.9 | 99.3 | -2 | -3.4 | -3.9 | -1.2 | 4.1 | 5.5 | 6 | 61.8 | 0 | 0 | 1.25 | 4.04 | 0.672 | 0.415 | 13.07
2006-10-07 | 280 | 14.76 | 25.74 | -0.702 | 86 | -0.826 | -0.966 | -0.67 | 3.782 | 5.496 | 6.139 | 1.262 | 0 | 5.764 | 1457 | 110.6 | 548 | 8.71 | 11.16 | 5.181 | 6.374 | 5.799 | 6.485 | 3.759 | 1029 | -6.114 | 545 | 48.58 | 1316 | -8.01 | -8.77 | -5.744 | 2.108 | 5.036 | 5.879 | 0.065 | 0.262 | 0.235 | 0.053 | 0.09 | 0.124 | 0.102 | 0.069 | 3510 | 3509 | 3510 | -0.811 | -0.92 | 10.13 | 10.41 | -8.55 | -8.86 | 13.1 | 2876 |  |  | 13.67 | 27.6134 | 14.46 | 28.31 | 99.2 | 68.7 | 35.8 | 0.329 | 0.59 |  | 0 |  | 14.46 | 28.31 | -0.7 | -0.8 | -1 | -0.7 | 3.8 | 5.5 | 6.1 | 68.7 | 5.8 | 8.7 | 11.2 | 5.2 | 6.4 | 5.8 | 6.5 | 99.2 | -6.1 | -8 | -8.8 | -5.7 | 2.1 | 5 | 5.9 | 35.8 | 0 | 0 | 1.26 | 3.76 | 0.329 | 0.59 | 13.1
2006-10-08 | 281 | 13.74 | 24.09 | 0.223 | 80.8 | 0.13 | 0.108 | 0.201 | 3.673 | 5.145 | 6.053 | 1.585 | 0 | 8.03 | 1534 | 104.8 | 2350 | 11.81 | 13.07 | 7.06 | 6.66 | 5.512 | 6.433 | 3.971 | 1114 | -6.593 | 2348 | 40.61 | 1400 | -7.4 | -7.69 | -5.143 | 1.945 | 4.619 | 5.594 | 0.085 | 0.388 | 0.351 | 0.014 | 0.019 | 0.023 | 0.046 | 0.074 | 3518 | 3414 | 3498 | 0.407 | 0.317 | 11.24 | 11.66 | -7.4 | -7.83 | 13.09 | 2876 |  |  | 13.43 | 27.1286 | 13.47 | 26.5 | 89.9 | 64.1 | 28.7 | 0.308 | 0.765 |  | 0 |  | 13.47 | 26.5 | 0.2 | 0.1 | 0.1 | 0.2 | 3.7 | 5.1 | 6.1 | 64.1 | 8 | 11.8 | 13.1 | 7.1 | 6.7 | 5.5 | 6.4 | 89.9 | -6.6 | -7.4 | -7.7 | -5.1 | 1.9 | 4.6 | 5.6 | 28.7 | 0 | 0 | 1.59 | 3.97 | 0.308 | 0.765 | 13.09
2006-10-09 | 282 | 14.58 | 25.02 | -0.729 | 77.5 | -0.841 | -0.944 | -1.287 | 2.776 | 4.806 | 5.937 | 1.708 | 0 | 9.15 | 1528 | 108.1 | 601 | 13.21 | 14.41 | 7.07 | 5.811 | 5.281 | 6.49 | 3.626 | 1201 | -8.36 | 625 | 31.6 | 1057 | -9.04 | -9.19 | -6.348 | 1 | 4.107 | 5.391 | 0.001 | 0.272 | 0.414 | 0.019 | 0.133 | 0.126 | 0.03 | 0.004 | 3521 | 3394 | 3501 | -1.034 | -1.072 | 13.78 | 13.8 | -9.36 | -9.59 | 13.09 | 2876 |  |  | 13.2 | 26.664 | 14.29 | 27.52 | 95.2 | 61.2 | 20.8 | 0.241 | 0.918 |  | 0 |  | 14.29 | 27.52 | -0.7 | -0.8 | -0.9 | -1.3 | 2.8 | 4.8 | 5.9 | 61.2 | 9.2 | 13.2 | 14.4 | 7.1 | 5.8 | 5.3 | 6.5 | 95.2 | -8.4 | -9 | -9.2 | -6.3 | 1 | 4.1 | 5.4 | 20.8 | 0 | 0 | 1.71 | 3.63 | 0.241 | 0.918 | 13.09
2006-10-10 | 283 | 12.87 | 23.42 | 0.858 | 85.7 | 0.736 | 0.696 | 0.121 | 3.135 | 4.553 | 5.765 | 1.585 | 0 | 10.5 | 1445 | 108 | 0 | 13.45 | 15.23 | 7.86 | 6.322 | 5.013 | 6.257 | 3.293 | 1143 | -5.393 | 605 | 48.73 | 1032 | -6.271 | -6.545 | -4.33 | 1.199 | 4.042 | 5.304 | 0.036 | 0.349 | 0.334 | 0.026 | 0.058 | 0.098 | 0.049 | 0.049 | 3519 | 3500 | 3513 | 0.743 | 0.733 | 14.37 | 14.67 | -6.474 | -6.698 | 13.07 | 2876 |  |  | 12.96 | 26.1792 | 12.61 | 25.76 | 95 | 68.4 | 35.9 | 0.456 | 0.814 |  | 0 |  | 12.61 | 25.76 | 0.9 | 0.7 | 0.7 | 0.1 | 3.1 | 4.6 | 5.8 | 68.4 | 10.5 | 13.5 | 15.2 | 7.9 | 6.3 | 5 | 6.3 | 95 | -5.4 | -6.3 | -6.5 | -4.3 | 1.2 | 4 | 5.3 | 35.9 | 0 | 0 | 1.59 | 3.29 | 0.456 | 0.814 | 13.07
2006-10-11 | 284 | 14.1 | 24.96 | 2.38 | 92.2 | 2.247 | 2.166 | 1.299 | 3.651 | 4.55 | 5.593 | 1.843 | 0 | 13.65 | 1332 | 111.1 | 537 | 17.56 | 17.81 | 10.33 | 7.28 | 4.953 | 6.122 | 3.28 | 1123 | -4.968 | 517 | 47.74 | 1312 | -5.728 | -6.118 | -3.804 | 1.244 | 4.079 | 5.124 | 0.004 | 0.231 | 0.436 | 0.016 | 0.124 | 0.15 | 0.031 | 0.008 | 3519 | 3498 | 3514 | 2.221 | 2.201 | 17.79 | 18 | -5.903 | -6.07 | 13.04 | 2876 |  |  | 12.74 | 25.7348 | 13.82 | 27.46 | 100 | 74.1 | 35 | 0.547 | 1.016 |  | 0 |  | 13.82 | 27.46 | 2.4 | 2.2 | 2.2 | 1.3 | 3.7 | 4.6 | 5.6 | 74.1 | 13.7 | 17.6 | 17.8 | 10.3 | 7.3 | 5 | 6.1 | 100 | -5 | -5.7 | -6.1 | -3.8 | 1.2 | 4.1 | 5.1 | 35 | 0 | 0 | 1.84 | 3.28 | 0.547 | 1.016 | 13.04
2006-10-12 | 285 | 13.77 | 24.53 | 3.724 | 89.3 | 3.554 | 3.464 | 2.273 | 4.207 | 4.707 | 5.449 | 1.804 | 0 | 14.9 | 1515 | 110.8 | 459 | 18.27 | 19.96 | 11.4 | 7.77 | 5.147 | 6.043 | 2.868 | 1101 | -3.499 | 612 | 46.12 | 1322 | -4.217 | -4.405 | -2.722 | 1.747 | 4.221 | 4.984 | 0.001 | 0.194 | 0.498 | 0.02 | 0.092 | 0.144 | 0.04 | 0.01 | 3509 | 3484 | 3493 | 3.552 | 3.544 | 19.41 | 19.63 | -4.394 | -4.559 | 13.01 | 2876 |  |  | 12.51 | 25.2702 | 13.49 | 26.98 | 99.5 | 71.6 | 33.6 | 0.569 | 1.124 |  | 0 |  | 13.49 | 26.98 | 3.7 | 3.6 | 3.5 | 2.3 | 4.2 | 4.7 | 5.4 | 71.6 | 14.9 | 18.3 | 20 | 11.4 | 7.8 | 5.1 | 6 | 99.5 | -3.5 | -4.2 | -4.4 | -2.7 | 1.7 | 4.2 | 5 | 33.6 | 0 | 0 | 1.8 | 2.87 | 0.569 | 1.124 | 13.01
2006-10-13 | 286 | 11.9 | 21.36 | 3.693 | 93.1 | 3.548 | 3.501 | 2.726 | 4.546 | 4.891 | 5.36 | 1.776 | 0 | 13.94 | 1301 | 109.7 | 621 | 17.21 | 18.1 | 12.07 | 7.82 | 5.283 | 5.947 | 3.373 | 1352 | -2.325 | 522 | 56.89 | 1447 | -2.992 | -3.115 | -1.696 | 2.421 | 4.467 | 4.946 | 0.001 | 0.256 | 0.454 | 0.006 | 0.111 | 0.144 | 0.024 | 0.004 | 3520 | 3516 | 3518 | 3.764 | 3.698 | 18.31 | 18.41 | -3.05 | -3.211 | 13.01 | 2876 |  |  | 12.28 | 24.8056 | 11.66 | 23.5 | 97.7 | 74.9 | 43.1 | 0.686 | 0.906 |  | 0 |  | 11.66 | 23.5 | 3.7 | 3.5 | 3.5 | 2.7 | 4.5 | 4.9 | 5.4 | 74.9 | 13.9 | 17.2 | 18.1 | 12.1 | 7.8 | 5.3 | 5.9 | 97.7 | -2.3 | -3 | -3.1 | -1.7 | 2.4 | 4.5 | 4.9 | 43.1 | 0 | 0 | 1.78 | 3.37 | 0.686 | 0.906 | 13.01
2006-10-14 | 287 | 7.38 | 13.71 | 4.442 | 93.2 | 4.357 | 4.249 | 3.727 | 4.354 | 4.98 | 5.391 | 1.548 | 5 | 12.43 | 1333 | 111 | 501 | 14.65 | 14.67 | 11.55 | 6.341 | 5.378 | 5.895 | 4.41 | 1939 | -3.274 | 449 | 53.57 | 1417 | -4.043 | -4.168 | -2.669 | 2.099 | 4.712 | 5.197 | 0.037 | 0.194 | 0.26 | 0.059 | 0.132 | 0.201 | 0.081 | 0.035 | 3511 | 3510 | 3510 | 3.961 | 4.019 | 13.74 | 13.93 | -4.269 | -4.408 | 13.02 | 2876 |  |  | 12.06 | 24.3612 | 7.23 | 15.08 | 99.8 | 75 | 40.1 | 0.578 | 0.863 |  | 3.8 |  | 7.23 | 15.08 | 4.4 | 4.4 | 4.2 | 3.7 | 4.4 | 5 | 5.4 | 75 | 12.4 | 14.7 | 14.7 | 11.6 | 6.3 | 5.4 | 5.9 | 99.8 | -3.3 | -4 | -4.2 | -2.7 | 2.1 | 4.7 | 5.2 | 40.1 | 0 | 5 | 1.55 | 4.41 | 0.578 | 0.863 | 13.02
2006-10-15 | 288 | 3.14 | 7.11 | 2.549 | 110.2 | 2.553 | 2.454 | 3.887 | 4.546 | 5.028 | 5.307 | 0.837 | 7 | 4.624 | 1221 | 110.9 | 2343 | 5.465 | 5.74 | 6.776 | 5.148 | 5.141 | 5.46 | 3.027 | 241 | -1.039 | 2249 | 106.8 | 1224 | -1.707 | -1.931 | 0.264 | 3.617 | 4.841 | 5.135 | 0.055 | 0.225 | 0.122 | 0.022 | 0.144 | 0.281 | 0.118 | 0.033 | 3522 | 3518 | 3519 | 3.104 | 2.93 | 5.627 | 5.655 | -1.069 | -1.456 | 12.92 | 2876 |  |  | 11.84 | 23.9168 | 3.08 | 7.82 | 99.6 | 98.5 | 93.1 | 0.791 | 0.059 |  | 9.2 |  | 3.08 | 7.82 | 2.5 | 2.6 | 2.5 | 3.9 | 4.5 | 5 | 5.3 | 98.5 | 4.6 | 5.5 | 5.7 | 6.8 | 5.1 | 5.1 | 5.5 | 99.6 | -1 | -1.7 | -1.9 | 0.3 | 3.6 | 4.8 | 5.1 | 93.1 | 0 | 7 | 0.84 | 3.03 | 0.791 | 0.059 | 12.92
2006-10-16 | 289 | 3.117 | 6.415 | 0.409 | 110.6 | 0.481 | 0.347 | 1.772 | 3.391 | 4.8 | 5.271 | 1.096 | 2 | 3.899 | 1018 | 111 | 550 | 5.044 | 4.864 | 5.157 | 4.055 | 5.013 | 5.486 | 2.322 | 2239 | -2.511 | 532 | 107.1 | 1013 | -3 | -3.308 | -1.526 | 2.657 | 4.604 | 5.146 | 0.017 | 0.199 | 0.2 | 0.01 | 0.134 | 0.283 | 0.127 | 0.03 | 3513 | 3509 | 3511 | 0.53 | 0.468 | 4.066 | 4.097 | -3.008 | -3.276 | 12.86 | 2876 |  |  | 11.62 | 23.4724 | 3.05 | 7.06 | 99.8 | 99.2 | 93.6 | 0.755 | 0.052 |  | 0 |  | 3.05 | 7.06 | 0.4 | 0.5 | 0.3 | 1.8 | 3.4 | 4.8 | 5.3 | 99.2 | 3.9 | 5 | 4.9 | 5.2 | 4.1 | 5 | 5.5 | 99.8 | -2.5 | -3 | -3.3 | -1.5 | 2.7 | 4.6 | 5.1 | 93.6 | 0 | 2 | 1.1 | 2.32 | 0.755 | 0.052 | 12.86
2006-10-17 | 290 | 3.299 | 6.158 | -1.741 | 108.8 | -1.72 | -1.652 | 0.716 | 2.737 | 4.454 | 5.157 | 0.879 | 0 | -0.658 | 1203 | 111 | 630 | 0.137 | 0.716 | 2.667 | 3.229 | 4.663 | 5.261 | 2.522 | 518 | -3.043 | 2302 | 98.5 | 1556 | -3.387 | -3.427 | -0.838 | 2.263 | 4.234 | 5.046 | 0.11 | 0.135 | 0.064 | 0.074 | 0.209 | 0.247 | 0.106 | 0.056 | 3502 | 3493 | 3496 | -1.006 | -1.158 | 0.521 | 0.583 | -3.068 | -3.249 | 12.82 | 2876 |  |  | 11.41 | 23.0482 | 3.23 | 6.77 | 99.8 | 96.3 | 79.7 | 0.464 | 0.118 |  | 0 |  | 3.23 | 6.77 | -1.7 | -1.7 | -1.7 | 0.7 | 2.7 | 4.5 | 5.2 | 96.3 | -0.7 | 0.1 | 0.7 | 2.7 | 3.2 | 4.7 | 5.3 | 99.8 | -3 | -3.4 | -3.4 | -0.8 | 2.3 | 4.2 | 5 | 79.7 | 0 | 0 | 0.88 | 2.52 | 0.464 | 0.118 | 12.82
2006-10-18 | 291 | 1.554 | 2.99 | -0.177 | 110.4 | -0.243 | -0.338 | 0.656 | 2.357 | 4.099 | 5.034 | 0.613 | 1 | 3.169 | 1530 | 110.9 | 2356 | 3.418 | 3.187 | 1.634 | 2.882 | 4.276 | 5.143 | 2.309 | 1043 | -2.725 | 1 | 108.9 | 1522 | -2.784 | -2.769 | -0.535 | 2.04 | 3.928 | 4.887 | 0.14 | 0.195 | 0.142 | 0.062 | 0.115 | 0.155 | 0.119 | 0.072 | 6999 | 6789 | 6999 | -0.338 | -0.339 | 2.433 | 2.526 | -3.049 | -3.136 | 12.63 | 2876 |  |  | 11.19 | 22.6038 | 1.52 | 3.29 | 99.6 | 98.8 | 96.5 | 0.74 | 0.027 |  | 1.2 |  | 1.52 | 3.29 | -0.2 | -0.2 | -0.3 | 0.7 | 2.4 | 4.1 | 5 | 98.8 | 3.2 | 3.4 | 3.2 | 1.6 | 2.9 | 4.3 | 5.1 | 99.6 | -2.7 | -2.8 | -2.8 | -0.5 | 2 | 3.9 | 4.9 | 96.5 | 0 | 1 | 0.61 | 2.31 | 0.74 | 0.027 | 12.63
2006-10-19 | 292 | 2.366 | 5.216 | 1.199 | 109.9 | 1.082 | 0.949 | 1.843 | 2.811 | 3.961 | 4.857 | 0.881 | 2 | 4.985 | 1528 | 110.9 | 1 | 5.045 | 4.763 | 5.084 | 3.389 | 4.159 | 5.083 | 3.825 | 1654 | -0.697 | 1 | 99 | 1553 | -0.922 | -0.945 | 0.618 | 2.409 | 3.834 | 4.703 | 0.084 | 0.133 | 0.146 | 0.065 | 0.184 | 0.199 | 0.103 | 0.085 | 3545 | 3527 | 3535 | 0.931 | 0.875 | 3.278 | 3.389 | -0.47 | -0.64 | 12.64 | 2876 |  |  | 10.98 | 22.1796 | 2.32 | 5.74 | 99.6 | 98 | 80.1 | 0.698 | 0.173 |  | 5.8 |  | 2.32 | 5.74 | 1.2 | 1.1 | 0.9 | 1.8 | 2.8 | 4 | 4.9 | 98 | 5 | 5 | 4.8 | 5.1 | 3.4 | 4.2 | 5.1 | 99.6 | -0.7 | -0.9 | -0.9 | 0.6 | 2.4 | 3.8 | 4.7 | 80.1 | 0 | 2 | 0.88 | 3.83 | 0.698 | 0.173 | 12.64
2006-10-20 | 293 | 6.411 | 11.63 | 0.007 | 105.8 | -0.299 | -0.323 | 1.471 | 2.893 | 3.801 | 4.572 | 0.94 | 0 | 5.232 | 1502 | 111.2 | 2257 | 8.05 | 8.23 | 7.48 | 4.303 | 4.123 | 4.918 | 3.626 | 1114 | -4.763 | 2351 | 78.9 | 1502 | -5.55 | -5.702 | -2.397 | 1.977 | 3.499 | 4.275 | 0.06 | 0.203 | 0.144 | 0.062 | 0.172 | 0.199 | 0.088 | 0.074 | 3518 | 3515 | 3516 | 0.124 | -0.061 | 5.713 | 6.395 | -5.46 | -5.843 | 13.1 | 2876 |  |  | 10.77 | 21.7554 | 6.28 | 12.79 | 100 | 91.5 | 62.4 | 0.553 | 0.333 |  | 0.2 |  | 6.28 | 12.79 | 0 | -0.3 | -0.3 | 1.5 | 2.9 | 3.8 | 4.6 | 91.5 | 5.2 | 8.1 | 8.2 | 7.5 | 4.3 | 4.1 | 4.9 | 100 | -4.8 | -5.6 | -5.7 | -2.4 | 2 | 3.5 | 4.3 | 62.4 | 0 | 0 | 0.94 | 3.63 | 0.553 | 0.333 | 13.1
2006-10-21 | 294 | 11.36 | 19.79 | -1.63 | 100.4 | -1.805 | -1.959 | -0.877 | 1.94 | 3.495 | 4.34 | 1.421 | 0 | 6.598 | 1550 | 111.1 | 13 | 8.93 | 9.3 | 4.02 | 3.525 | 3.894 | 4.728 | 3.001 | 1235 | -6.746 | 638 | 71.7 | 1330 | -7.48 | -7.82 | -3.533 | 1.252 | 2.957 | 3.938 | 0.007 | 0.303 | 0.397 | 0.031 | 0.122 | 0.122 | 0.017 | 0.002 | 3510 | 3502 | 3508 | -1.789 | -1.874 | 9.75 | 9.96 | -7.55 | -7.81 | 13.11 | 2876 |  |  | 10.57 | 21.3514 | 11.13 | 21.77 | 100 | 82.9 | 56.1 | 0.546 | 0.427 |  | 0.2 |  | 11.13 | 21.77 | -1.6 | -1.8 | -2 | -0.9 | 1.9 | 3.5 | 4.3 | 82.9 | 6.6 | 8.9 | 9.3 | 4 | 3.5 | 3.9 | 4.7 | 100 | -6.7 | -7.5 | -7.8 | -3.5 | 1.3 | 3 | 3.9 | 56.1 | 0 | 0 | 1.42 | 3 | 0.546 | 0.427 | 13.11
2006-10-22 | 295 | 10.58 | 18.58 | 0.168 | 88 | -0.079 | -0.247 | -0.641 | 1.813 | 3.199 | 4.173 | 1.221 | 0 | 9.83 | 1354 | 110.5 | 617 | 12.6 | 12.76 | 3.865 | 3.589 | 3.657 | 4.632 | 4.264 | 1055 | -6.318 | 443 | 35.54 | 1132 | -6.961 | -7.16 | -3.749 | 1.031 | 2.621 | 3.69 | 0.078 | 0.34 | 0.308 | 0.045 | 0.058 | 0.094 | 0.044 | 0.033 | 3510 | 3499 | 3507 | -0.582 | -0.515 | 11.86 | 12.26 | -6.978 | -7.2 | 13.11 | 2876 |  |  | 10.36 | 20.9272 | 10.37 | 20.44 | 99 | 70.4 | 24.3 | 0.295 | 0.919 |  | 0 |  | 10.37 | 20.44 | 0.2 | -0.1 | -0.2 | -0.6 | 1.8 | 3.2 | 4.2 | 70.4 | 9.8 | 12.6 | 12.8 | 3.9 | 3.6 | 3.7 | 4.6 | 99 | -6.3 | -7 | -7.2 | -3.7 | 1 | 2.6 | 3.7 | 24.3 | 0 | 0 | 1.22 | 4.26 | 0.295 | 0.919 | 13.11
2006-10-23 | 296 | 9.25 | 16.08 | 1.376 | 92.5 | 1.04 | 0.832 | 0.191 | 2.107 | 3.062 | 3.967 | 1.082 | 0 | 6.695 | 1152 | 110.4 | 654 | 9.7 | 9.86 | 4.182 | 3.644 | 3.39 | 4.325 | 3.892 | 1215 | -4.538 | 643 | 62.59 | 1140 | -5.546 | -6.016 | -3.324 | 1.263 | 2.765 | 3.659 | 0.06 | 0.244 | 0.226 | 0.075 | 0.153 | 0.147 | 0.066 | 0.028 | 3514 | 3504 | 3510 | 0.711 | 0.642 | 8.62 | 9.18 | -5.713 | -5.966 | 13.11 | 2876 |  |  | 10.17 | 20.5434 | 9.07 | 17.69 | 98.8 | 74.4 | 48.1 | 0.472 | 0.509 |  | 0 |  | 9.07 | 17.69 | 1.4 | 1 | 0.8 | 0.2 | 2.1 | 3.1 | 4 | 74.4 | 6.7 | 9.7 | 9.9 | 4.2 | 3.6 | 3.4 | 4.3 | 98.8 | -4.5 | -5.5 | -6 | -3.3 | 1.3 | 2.8 | 3.7 | 48.1 | 0 | 0 | 1.08 | 3.89 | 0.472 | 0.509 | 13.11
2006-10-24 | 297 | 3.056 | 5.855 | 0.152 | 103.5 | -0.201 | -0.335 | -0.028 | 1.602 | 2.98 | 3.766 | 1.373 | 0 | 3.293 | 243 | 110.9 | 1832 | 3.815 | 3.607 | 1.484 | 2.03 | 3.2 | 3.966 | 4.211 | 848 | -2.706 | 18 | 76.4 | 243 | -3.64 | -3.923 | -2.258 | 1.257 | 2.819 | 3.643 | 0.039 | 0.058 | 0.051 | 0.04 | 0.203 | 0.39 | 0.163 | 0.056 | 6999 | 5850 | 6999 | -0.637 | -0.678 | 1.342 | 1.462 | -3.77 | -4.062 | 13.13 | 2876 |  |  | 9.97 | 20.1394 | 2.99 | 6.44 | 99.6 | 87.9 | 60.2 | 0.466 | 0.308 |  | 2 |  | 2.99 | 6.44 | 0.2 | -0.2 | -0.3 | 0 | 1.6 | 3 | 3.8 | 87.9 | 3.3 | 3.8 | 3.6 | 1.5 | 2 | 3.2 | 4 | 99.6 | -2.7 | -3.6 | -3.9 | -2.3 | 1.3 | 2.8 | 3.6 | 60.2 | 0 | 0 | 1.37 | 4.21 | 0.466 | 0.308 | 13.13
2006-10-25 | 298 | 5.384 | 9.45 | -1.579 | 104.4 | -1.708 | -1.824 | -0.625 | 1.382 | 2.765 | 3.598 | 0.965 | 1 | 1.421 | 1232 | 111.2 | 553 | 4.086 | 4.184 | 0.967 | 1.816 | 3.118 | 3.932 | 3.306 | 1056 | -6.698 | 708 | 78.4 | 1039 | -8.53 | -9.19 | -4.846 | 1.118 | 2.604 | 3.41 | 0.035 | 0.076 | 0.077 | 0.063 | 0.241 | 0.353 | 0.118 | 0.036 | 3545 | 3483 | 3511 | -1.838 | -1.891 | 2.929 | 3.279 | -8.57 | -8.8 | 13.11 | 2876 |  |  | 9.78 | 19.7556 | 5.28 | 10.4 | 100 | 89.3 | 62 | 0.419 | 0.257 |  | 0.2 |  | 5.28 | 10.4 | -1.6 | -1.7 | -1.8 | -0.6 | 1.4 | 2.8 | 3.6 | 89.3 | 1.4 | 4.1 | 4.2 | 1 | 1.8 | 3.1 | 3.9 | 100 | -6.7 | -8.5 | -9.2 | -4.8 | 1.1 | 2.6 | 3.4 | 62 | 0 | 1 | 0.97 | 3.31 | 0.419 | 0.257 | 13.11
2006-10-26 | 299 | 1.105 | 2.33 | 2.255 | 101.9 | 1.988 | 1.902 | 1.574 | 1.765 | 2.688 | 3.524 | 3.349 | 1 | 3.121 | 1230 | 109.8 | 2136 | 3.197 | 3.084 | 2.543 | 2.341 | 2.782 | 3.592 | 6.538 | 1747 | -0.301 | 1 | 92.9 | 512 | -0.708 | -0.81 | -0.187 | 1.208 | 2.635 | 3.437 | 0.001 | 0.003 | 0.007 | 0.039 | 0.31 | 0.494 | 0.133 | 0.013 | 3505 | 1877 | 3250 | 1.519 | 1.534 | 2.392 | 2.34 | -1.456 | -1.415 | 12.69 | 2876 |  |  | 9.59 | 19.3718 | 1.08 | 2.56 | 97.9 | 85.3 | 74.8 | 0.571 | 0.192 |  | 4 |  | 1.08 | 2.56 | 2.3 | 2 | 1.9 | 1.6 | 1.8 | 2.7 | 3.5 | 85.3 | 3.1 | 3.2 | 3.1 | 2.5 | 2.3 | 2.8 | 3.6 | 97.9 | -0.3 | -0.7 | -0.8 | -0.2 | 1.2 | 2.6 | 3.4 | 74.8 | 0 | 1 | 3.35 | 6.54 | 0.571 | 0.192 | 12.69
2006-10-27 | 300 | 4.611 | 8.77 | 4.343 | 100.7 | 4.233 | 4.095 | 3.564 | 3.139 | 2.936 | 3.406 | 2.67 | 2 | 7.13 | 1315 | 109.7 | 20 | 9.44 | 9.36 | 6.733 | 4.217 | 3.205 | 3.633 | 6.286 | 1319 | 2.424 | 20 | 88.7 | 1312 | 2.195 | 1.792 | 1.75 | 2.297 | 2.738 | 3.198 | 0.002 | 0.003 | 0.015 | 0.056 | 0.372 | 0.422 | 0.117 | 0.014 | 3513 | 3500 | 3510 | 3.866 | 3.805 | 7.74 | 8.15 | 2.143 | 2.06 | 13.04 | 2876 |  | 0 | 9.4 | 18.988 | 4.52 | 9.65 | 97.7 | 83.4 | 71.1 | 0.718 | 0.292 |  | 1.8 |  | 4.52 | 9.65 | 4.3 | 4.2 | 4.1 | 3.6 | 3.1 | 2.9 | 3.4 | 83.4 | 7.1 | 9.4 | 9.4 | 6.7 | 4.2 | 3.2 | 3.6 | 97.7 | 2.4 | 2.2 | 1.8 | 1.8 | 2.3 | 2.7 | 3.2 | 71.1 | 0 | 2 | 2.67 | 6.29 | 0.718 | 0.292 | 13.04
2006-10-28 | 301 | 3.65 | 6.663 | 4.053 | 92.7 | 3.872 | 3.834 | 3.04 | 3.174 | 3.168 | 3.292 | 2.743 | 0 | 4.989 | 1200 | 109.3 | 0 | 5.639 | 5.753 | 4.887 | 3.723 | 3.25 | 3.377 | 5.913 | 2331 | 1.448 | 0 | 85.4 | 1707 | 1.048 | 0.377 | 1.887 | 2.868 | 3.068 | 3.218 | 0.005 | 0.006 | 0.016 | 0.067 | 0.391 | 0.408 | 0.09 | 0.018 | 3509 | 2943 | 3450 | 3.629 | 3.527 | 5.379 | 5.288 | 2.329 | 1.921 | 12.97 | 2876 |  | 60 | 9.22 | 18.6244 | 3.58 | 7.33 | 97.1 | 74.6 | 68.2 | 0.594 | 0.277 |  | 0.8 |  | 3.58 | 7.33 | 4.1 | 3.9 | 3.8 | 3 | 3.2 | 3.2 | 3.3 | 74.6 | 5 | 5.6 | 5.8 | 4.9 | 3.7 | 3.3 | 3.4 | 97.1 | 1.4 | 1 | 0.4 | 1.9 | 2.9 | 3.1 | 3.2 | 68.2 | 60 | 7.8 | 2.74 | 5.91 | 0.594 | 0.277 | 12.97
2006-10-29 | 302 | 0.691 | 1.275 | -6.002 | 109.6 | -6.136 | -6.05 | 0.827 | 1.65 | 2.923 | 3.179 | 1.938 | 0 | 1.393 | 1 | 111.1 | 638 | 1.023 | 0.932 | 1.926 | 2.875 | 3.19 | 3.248 | 4.198 | 339 | -11.17 | 0 | 105.9 | 2351 | -11.59 | -11.4 | -0.055 | 0.99 | 2.604 | 3.108 | 0.017 | 0.023 | 0.031 | 0.05 | 0.274 | 0.422 | 0.158 | 0.026 | 3404 | 3385 | 3395 | -4.959 | -5.243 | 2.308 | 1.903 | -10.4 | -10.8 | 12.59 | 2876 |  | 115 | 9.04 | 18.2608 | 0.68 | 1.4 | 100 | 97.6 | 91.7 | 0.619 | 0.056 |  | 1.4 |  | 0.68 | 1.4 | -6 | -6.1 | -6.1 | 0.8 | 1.7 | 2.9 | 3.2 | 97.6 | 1.4 | 1 | 0.9 | 1.9 | 2.9 | 3.2 | 3.2 | 100 | -11.2 | -11.6 | -11.4 | -0.1 | 1 | 2.6 | 3.1 | 91.7 | 115 | 7.2 | 1.94 | 4.2 | 0.619 | 0.056 | 12.59
2006-10-30 | 303 | 3.576 | 5.327 | -12.43 | 104.9 | -13.06 | -13.12 | -1.001 | 0.563 | 2.319 | 3.09 | 0.938 | 0 | -7.38 | 1427 | 107.5 | 1740 | -5.733 | -5.6 | 0.193 | 1.111 | 2.82 | 3.526 | 2.681 | 1220 | -18.08 | 617 | 96.1 | 1534 | -19.51 | -20.11 | -1.803 | 0.165 | 1.958 | 2.856 | 0.062 | 0.228 | 0.198 | 0.063 | 0.146 | 0.137 | 0.085 | 0.081 | 6999 | 6888 | 6999 | -12.9 | -13.04 | -6.784 | -6.478 | -19.69 | -20.01 | 13.24 | 2876 |  | 90 | 8.86 | 17.8972 | 3.5 | 5.86 | 94.2 | 90.1 | 77.6 | 0.272 | 0.079 |  | 3.2 |  | 3.5 | 5.86 | -12.4 | -13.1 | -13.1 | -1 | 0.6 | 2.3 | 3.1 | 90.1 | -7.4 | -5.7 | -5.6 | 0.2 | 1.1 | 2.8 | 3.5 | 94.2 | -18.1 | -19.5 | -20.1 | -1.8 | 0.2 | 2 | 2.9 | 77.6 | 90 | 0 | 0.94 | 2.68 | 0.272 | 0.079 | 13.24
2006-10-31 | 304 | 3.321 | 4.993 | -11.72 | 103.3 | -11.96 | -11.99 | -1.536 | -0.068 | 1.838 | 2.971 | 1.139 | 0 | -7.32 | 1359 | 107.6 | 128 | -5.351 | -5.322 | -0.596 | 0.31 | 2.167 | 3.221 | 2.681 | 1135 | -17.7 | 2359 | 83.9 | 1401 | -18.49 | -18.6 | -3.714 | -0.417 | 1.509 | 2.721 | 0.065 | 0.189 | 0.201 | 0.03 | 0.149 | 0.228 | 0.092 | 0.046 | 3424 | 3419 | 3422 | -11.35 | -11.49 | -5.818 | -5.518 | -18.22 | -18.58 | 13.27 | 2876 |  | 88 | 8.68 | 17.5336 | 3.25 | 5.49 | 94.4 | 87.5 | 66.8 | 0.235 | 0.117 |  | 0.2 |  | 3.25 | 5.49 | -11.7 | -12 | -12 | -1.5 | -0.1 | 1.8 | 3 | 87.5 | -7.3 | -5.4 | -5.3 | -0.6 | 0.3 | 2.2 | 3.2 | 94.4 | -17.7 | -18.5 | -18.6 | -3.7 | -0.4 | 1.5 | 2.7 | 66.8 | 88 | 0 | 1.14 | 2.68 | 0.235 | 0.117 | 13.27
2006-11-01 | 305 | 7.48 | 9.49 | -10.7 | 99.1 | -11.01 | -11.09 | -2.53 | -0.47 | 1.513 | 2.806 | 1.405 | 0 | -1.485 | 1412 | 106.7 | 1956 | 0.174 | 1.24 | -0.585 | -0.15 | 1.984 | 3.265 | 2.801 | 2315 | -18.93 | 343 | 74.7 | 1359 | -19.72 | -19.74 | -4.525 | -0.688 | 1.156 | 2.469 | 0.026 | 0.302 | 0.417 | 0.029 | 0.075 | 0.099 | 0.035 | 0.017 | 3423 | 3418 | 3420 | -11.46 | -11.37 | 0.439 | 0.444 | -19.66 | -19.87 | 13.26 | 2876 |  | 90 | 8.51 | 17.1902 | 7.33 | 10.44 | 93 | 80.9 | 58.7 | 0.321 | 0.226 | -10.7 | 1.8 |  | 7.33 | 10.44 | -10.7 | -11 | -11.1 | -2.5 | -0.5 | 1.5 | 2.8 | 80.9 | -1.5 | 0.2 | 1.2 | -0.6 | -0.2 | 2 | 3.3 | 93 | -18.9 | -19.7 | -19.7 | -4.5 | -0.7 | 1.2 | 2.5 | 58.7 | 90 | 0.3 | 1.41 | 2.8 | 0.321 | 0.226 | 13.26
2006-11-02 | 306 | 2.515 | 5.134 | -4.716 | 101 | -4.788 | -4.818 | -1.148 | -0.371 | 1.357 | 2.713 | 1.26 | 0 | -1.375 | 1016 | 110.7 | 2126 | -0.801 | -0.76 | -0.484 | -0.261 | 1.501 | 2.852 | 4.557 | 935 | -10.21 | 59 | 56.56 | 959 | -10.74 | -11.03 | -2.596 | -0.498 | 1.252 | 2.614 | 0.143 | 0.317 | 0.215 | 0.083 | 0.076 | 0.056 | 0.044 | 0.066 | 3359 | 3355 | 3356 | -5.306 | -5.224 | -1.746 | -1.657 | -10.81 | -10.94 | 13.14 | 2876 |  | 154 | 8.34 | 16.8468 | 2.46 | 5.65 | 99.3 | 83.9 | 42.8 | 0.236 | 0.315 | -4.716 | 0 |  | 2.46 | 5.65 | -4.7 | -4.8 | -4.8 | -1.1 | -0.4 | 1.4 | 2.7 | 83.9 | -1.4 | -0.8 | -0.8 | -0.5 | -0.3 | 1.5 | 2.9 | 99.3 | -10.2 | -10.7 | -11 | -2.6 | -0.5 | 1.3 | 2.6 | 42.8 | 154 | 8.3 | 1.26 | 4.56 | 0.236 | 0.315 | 13.14
2006-11-03 | 307 | 0.238 | 0.595 | -1.582 | 110.5 | -1.594 | -1.603 | -0.23 | -0.2 | 1.254 | 2.607 | 0.655 | 0 | 1.528 | 1347 | 111 | 646 | 2.301 | 2.095 | 0.036 | -0.072 | 1.346 | 2.701 | 3.227 | 1335 | -4.092 | 604 | 106.6 | 1346 | -4.238 | -4.204 | -0.524 | -0.305 | 1.192 | 2.529 | 0.081 | 0.133 | 0.139 | 0.096 | 0.18 | 0.17 | 0.121 | 0.081 | 3269 | 3260 | 3265 | -1.558 | -1.543 | 0.439 | 0.426 | -3.418 | -3.491 | 12.93 | 2876 |  | 245 | 8.18 | 16.5236 | 0.23 | 0.65 | 99.8 | 99 | 92.8 | 0.633 | 0.049 | -1.582 | 0 |  | 0.23 | 0.65 | -1.6 | -1.6 | -1.6 | -0.2 | -0.2 | 1.3 | 2.6 | 99 | 1.5 | 2.3 | 2.1 | 0 | -0.1 | 1.3 | 2.7 | 99.8 | -4.1 | -4.2 | -4.2 | -0.5 | -0.3 | 1.2 | 2.5 | 92.8 | 245 | 0 | 0.66 | 3.23 | 0.633 | 0.049 | 12.93
2006-11-04 | 308 | 0.86 | 2.184 | 1.719 | 107.2 | 1.34 | 1.201 | 0.632 | 0.046 | 1.124 | 2.505 | 1.464 | 4 | 3.326 | 1840 | 110.9 | 1 | 3.848 | 3.614 | 1.677 | 0.141 | 1.262 | 2.583 | 5.501 | 2258 | -0.139 | 525 | 99.3 | 2100 | -0.144 | -0.157 | 0.004 | -0.11 | 0.906 | 2.337 | 0.131 | 0.144 | 0.118 | 0.086 | 0.161 | 0.162 | 0.124 | 0.074 | 3358 | 3329 | 3340 | 0.863 | 0.808 | 1.818 | 1.727 | -0.098 | -0.132 | 12.72 | 2876 |  | 170 | 8.02 | 16.2004 | 0.84 | 2.4 | 99.6 | 93.7 | 81.2 | 0.629 | 0.146 | 1.719 | 35.6 |  | 0.84 | 2.4 | 1.7 | 1.3 | 1.2 | 0.6 | 0 | 1.1 | 2.5 | 93.7 | 3.3 | 3.8 | 3.6 | 1.7 | 0.1 | 1.3 | 2.6 | 99.6 | -0.1 | -0.1 | -0.2 | 0 | -0.1 | 0.9 | 2.3 | 81.2 | 170 | 37.4 | 1.46 | 5.5 | 0.629 | 0.146 | 12.72
2006-11-05 | 309 | 3.217 | 5.954 | 2.284 | 100 | 2.016 | 1.932 | 1.696 | 0.105 | 0.927 | 2.277 | 2.196 | 0 | 4.33 | 1322 | 110.9 | 2236 | 5.794 | 5.846 | 1.931 | 0.285 | 1.049 | 2.45 | 5.488 | 32 | -0.003 | 2228 | 88.4 | 1428 | -0.122 | -0.154 | 1.54 | -0.018 | 0.783 | 2.099 | 0.019 | 0.017 | 0.028 | 0.073 | 0.328 | 0.374 | 0.117 | 0.044 | 6999 | 3367 | 6999 | 1.75 | 1.697 | 3.838 | 4.152 | 0.191 | 0.084 | 13.11 | 2876 |  | 100 | 7.86 | 15.8772 | 3.15 | 6.55 | 99.6 | 82.3 | 70.8 | 0.589 | 0.243 | 2.284 | 7.8 |  | 3.15 | 6.55 | 2.3 | 2 | 1.9 | 1.7 | 0.1 | 0.9 | 2.3 | 82.3 | 4.3 | 5.8 | 5.8 | 1.9 | 0.3 | 1 | 2.5 | 99.6 | 0 | -0.1 | -0.2 | 1.5 | 0 | 0.8 | 2.1 | 70.8 | 100 | 8.2 | 2.2 | 5.49 | 0.589 | 0.243 | 13.11
2006-11-06 | 310 | 0.845 | 2.158 | 5.219 | 104.7 | 4.81 | 4.575 | 1.09 | 0.182 | 0.822 | 2.106 | 2.363 | 4 | 8.76 | 1950 | 110.7 | 221 | 8.86 | 8.8 | 1.769 | 0.29 | 0.911 | 2.218 | 8.33 | 2220 | 0.137 | 14 | 92.2 | 2259 | -0.076 | -0.116 | 0.678 | 0.065 | 0.748 | 1.985 | 0.032 | 0.012 | 0.029 | 0.064 | 0.258 | 0.319 | 0.206 | 0.078 | 3440 | 3414 | 3425 | 3.51 | 3.598 | 6.314 | 6.349 | 0.129 | 0.044 | 12.67 | 2876 |  | 85 | 7.71 | 15.5742 | 0.83 | 2.37 | 99.3 | 89.8 | 74.1 | 0.837 | 0.293 | 5.219 | 11.2 |  | 0.83 | 2.37 | 5.2 | 4.8 | 4.6 | 1.1 | 0.2 | 0.8 | 2.1 | 89.8 | 8.8 | 8.9 | 8.8 | 1.8 | 0.3 | 0.9 | 2.2 | 99.3 | 0.1 | -0.1 | -0.1 | 0.7 | 0.1 | 0.7 | 2 | 74.1 | 85 | 11.8 | 2.36 | 8.33 | 0.837 | 0.293 | 12.67
2006-11-07 | 311 | 1.725 | 3.284 | 3.446 | 98.5 | 2.919 | 2.891 | 1.445 | 0.271 | 0.725 | 1.885 | 2.676 | 0 | 6.791 | 9 | 109.4 | 1322 | 6.674 | 6.618 | 1.724 | 0.445 | 0.867 | 2.045 | 7.2 | 54 | -0.474 | 2357 | 88.4 | 304 | -0.927 | -1.029 | 1.037 | 0.091 | 0.613 | 1.7 | 0.013 | 0.019 | 0.024 | 0.058 | 0.291 | 0.435 | 0.126 | 0.034 | 3454 | 3449 | 3452 | 2.819 | 2.645 | 5.77 | 5.467 | -0.573 | -0.835 | 12.6 | 2876 |  | 58 | 7.55 | 15.251 | 1.69 | 3.61 | 97.2 | 79.7 | 70.8 | 0.699 | 0.288 | 3.446 | 2.2 |  | 1.69 | 3.61 | 3.4 | 2.9 | 2.9 | 1.4 | 0.3 | 0.7 | 1.9 | 79.7 | 6.8 | 6.7 | 6.6 | 1.7 | 0.4 | 0.9 | 2 | 97.2 | -0.5 | -0.9 | -1 | 1 | 0.1 | 0.6 | 1.7 | 70.8 | 58 | 2.3 | 2.68 | 7.2 | 0.699 | 0.288 | 12.6
2006-11-08 | 312 | 1.961 | 3.194 | -2.554 | 105.3 | -2.657 | -2.652 | 1.363 | 0.07 | 0.669 | 1.688 | 1.579 | 0 | -0.511 | 1 | 111.2 | 2300 | -0.063 | -0.313 | 1.733 | 0.184 | 0.774 | 1.788 | 5.355 | 52 | -6.5 | 0 | 91.4 | 400 | -7.69 | -7.89 | 0.664 | -0.086 | 0.561 | 1.536 | 0.026 | 0.103 | 0.049 | 0.039 | 0.233 | 0.399 | 0.116 | 0.035 | 6999 | 6999 | 6999 | -2.239 | -2.416 | -0.573 | -0.816 | -6.304 | -6.941 | 12.72 | 2876 |  | 58 | 7.41 | 14.9682 | 1.92 | 3.51 | 100 | 90.7 | 73.4 | 0.432 | 0.157 | -2.554 | 0 |  | 1.92 | 3.51 | -2.6 | -2.7 | -2.7 | 1.4 | 0.1 | 0.7 | 1.7 | 90.7 | -0.5 | -0.1 | -0.3 | 1.7 | 0.2 | 0.8 | 1.8 | 100 | -6.5 | -7.7 | -7.9 | 0.7 | -0.1 | 0.6 | 1.5 | 73.4 | 58 | 0 | 1.58 | 5.36 | 0.432 | 0.157 | 12.72
2006-11-09 | 313 | 1.351 | 2.365 | -6.466 | 107.4 | -6.89 | -7.02 | 0.177 | 0.008 | 0.654 | 1.584 | 1.013 | 0 | -2.652 | 1501 | 110.1 | 2130 | -1.911 | -2.735 | 1.149 | 0.175 | 0.803 | 1.733 | 2.535 | 2316 | -9.99 | 2015 | 96.7 | 1504 | -10.98 | -11.26 | -1.695 | -0.338 | 0.338 | 1.257 | 0.065 | 0.306 | 0.282 | 0.034 | 0.124 | 0.147 | 0.038 | 0.004 | 3443 | 3417 | 3423 | -7.22 | -7.32 | -2.779 | -2.836 | -10.63 | -10.95 | 13.09 | 2876 |  | 87 | 7.26 | 14.6652 | 1.32 | 2.6 | 98.4 | 94.1 | 78.1 | 0.392 | 0.11 | -6.466 | 1.8 |  | 1.32 | 2.6 | -6.5 | -6.9 | -7 | 0.2 | 0 | 0.7 | 1.6 | 94.1 | -2.7 | -1.9 | -2.7 | 1.1 | 0.2 | 0.8 | 1.7 | 98.4 | -10 | -11 | -11.3 | -1.7 | -0.3 | 0.3 | 1.3 | 78.1 | 87 | 1.9 | 1.01 | 2.54 | 0.392 | 0.11 | 13.09
2006-11-10 | 314 | 0.409 | 0.745 | -3.76 | 107.4 | -3.753 | -3.784 | -0.244 | -0.07 | 0.611 | 1.492 | 1.513 | 0 | -3.052 | 2017 | 111 | 2330 | -2.432 | -2.466 | 0.318 | 0.064 | 0.719 | 1.619 | 4.557 | 1357 | -4.895 | 203 | 94.6 | 400 | -5.775 | -5.946 | -1.342 | -0.126 | 0.545 | 1.41 | 0.15 | 0.111 | 0.116 | 0.08 | 0.102 | 0.134 | 0.152 | 0.155 | 6999 | 298.2 | 6999 | -4.134 | -4.125 | -2.715 | -2.726 | -7.47 | -6.726 | 12.76 | 2876 |  | 150 | 7.12 | 14.3824 | 0.4 | 0.82 | 99.8 | 94.1 | 76.2 | 0.371 | 0.116 | -3.76 | 0 |  | 0.4 | 0.82 | -3.8 | -3.8 | -3.8 | -0.2 | -0.1 | 0.6 | 1.5 | 94.1 | -3.1 | -2.4 | -2.5 | 0.3 | 0.1 | 0.7 | 1.6 | 99.8 | -4.9 | -5.8 | -5.9 | -1.3 | -0.1 | 0.5 | 1.4 | 76.2 | 150 | 0 | 1.51 | 4.56 | 0.371 | 0.116 | 12.76
2006-11-11 | 315 | 0.8 | 1.43 | -3.977 | 108.7 | -3.769 | -3.8 | 0.33 | -0.115 | 0.537 | 1.393 | 2.204 | 0 | -3.033 | 148 | 111 | 19 | -2.433 | -2.486 | 0.434 | -0.024 | 0.611 | 1.478 | 5.208 | 2143 | -4.566 | 2338 | 103.4 | 2242 | -5.214 | -5.362 | 0.191 | -0.279 | 0.386 | 1.241 | 0.008 | 0.008 | 0.011 | 0.045 | 0.37 | 0.438 | 0.104 | 0.015 | 3275 | 3255 | 3263 | -3.812 | -3.908 | -2.407 | -2.382 | -5.397 | -5.568 | 12.89 | 2876 |  | 247 | 6.99 | 14.1198 | 0.78 | 1.57 | 99.8 | 96.1 | 87.7 | 0.428 | 0.06 | -3.977 | 2.6 |  | 0.78 | 1.57 | -4 | -3.8 | -3.8 | 0.3 | -0.1 | 0.5 | 1.4 | 96.1 | -3 | -2.4 | -2.5 | 0.4 | 0 | 0.6 | 1.5 | 99.8 | -4.6 | -5.2 | -5.4 | 0.2 | -0.3 | 0.4 | 1.2 | 87.7 | 247 | 12.6 | 2.2 | 5.21 | 0.428 | 0.06 | 12.89
2006-11-12 | 316 | 0.498 | 0.83 | -3.049 | 106.4 | -3.121 | -3.136 | 0.4 | -0.144 | 0.527 | 1.353 | 1.852 | 0 | -1.916 | 1853 | 110.3 | 1556 | -1.4 | -1.514 | 0.515 | -0.093 | 0.566 | 1.403 | 5.142 | 854 | -4.445 | 323 | 99.7 | 121 | -4.737 | -4.794 | 0.298 | -0.202 | 0.483 | 1.3 | 0.062 | 0.024 | 0.031 | 0.044 | 0.243 | 0.303 | 0.179 | 0.114 | 6999 | 6999 | 6999 | -3.359 | -3.36 | -2.304 | -2.297 | -5.418 | -5.539 | 12.66 | 2876 |  | 300 | 6.85 | 13.837 | 0.49 | 0.91 | 98.7 | 92.5 | 81.8 | 0.434 | 0.097 | -3.049 | 0 |  | 0.49 | 0.91 | -3 | -3.1 | -3.1 | 0.4 | -0.1 | 0.5 | 1.4 | 92.5 | -1.9 | -1.4 | -1.5 | 0.5 | -0.1 | 0.6 | 1.4 | 98.7 | -4.4 | -4.7 | -4.8 | 0.3 | -0.2 | 0.5 | 1.3 | 81.8 | 300 | 6.9 | 1.85 | 5.14 | 0.434 | 0.097 | 12.66
2006-11-13 | 317 | 1.753 | 3.229 | -4.088 | 110.2 | -3.979 | -3.993 | 0.426 | -0.141 | 0.505 | 1.319 | 2.128 | 0 | -3.081 | 1 | 111 | 810 | -2.016 | -1.754 | 0.497 | -0.066 | 0.581 | 1.397 | 7.59 | 1028 | -5.967 | 2318 | 108.2 | 1531 | -6.511 | -6.66 | 0.326 | -0.26 | 0.409 | 1.225 | 0.068 | 0.083 | 0.056 | 0.037 | 0.214 | 0.363 | 0.135 | 0.043 | 6999 | 3093 | 6999 | -3.784 | -3.896 | -2.573 | -2.754 | -5.566 | -5.729 | 12.78 | 2876 |  | 350 | 6.72 | 13.5744 | 1.72 | 3.55 | 99.8 | 98.5 | 95.3 | 0.464 | 0.023 | -4.088 | 0.4 |  | 1.72 | 3.55 | -4.1 | -4 | -4 | 0.4 | -0.1 | 0.5 | 1.3 | 98.5 | -3.1 | -2 | -1.8 | 0.5 | -0.1 | 0.6 | 1.4 | 99.8 | -6 | -6.5 | -6.7 | 0.3 | -0.3 | 0.4 | 1.2 | 95.3 | 350 | 6.5 | 2.13 | 7.59 | 0.464 | 0.023 | 12.78
2006-11-14 | 318 | 1.843 | 4.146 | -5.918 | 105.6 | -6.028 | -6.147 | 0.439 | -0.155 | 0.504 | 1.307 | 1.619 | 0 | -3.415 | 1334 | 110.3 | 13 | -2.282 | -1.952 | 0.684 | 0.122 | 0.729 | 1.535 | 4.37 | 1909 | -12.4 | 732 | 91.5 | 2242 | -14.05 | -15 | 0.052 | -0.526 | 0.167 | 0.973 | 0.047 | 0.124 | 0.112 | 0.072 | 0.21 | 0.294 | 0.103 | 0.04 | 3102 | 3092 | 3096 | -6.279 | -6.326 | -3.209 | -3.21 | -12.99 | -13.32 | 13.1 | 2876 |  | 414 | 6.59 | 13.3118 | 1.81 | 4.56 | 98.7 | 91.2 | 73.5 | 0.349 | 0.126 | -5.918 | 0.4 |  | 1.81 | 4.56 | -5.9 | -6 | -6.1 | 0.4 | -0.2 | 0.5 | 1.3 | 91.2 | -3.4 | -2.3 | -2 | 0.7 | 0.1 | 0.7 | 1.5 | 98.7 | -12.4 | -14.1 | -15 | 0.1 | -0.5 | 0.2 | 1 | 73.5 | 414 | 8.3 | 1.62 | 4.37 | 0.349 | 0.126 | 13.1
2006-11-15 | 319 | 1.421 | 2.914 | -1.576 | 105.6 | -1.503 | -1.588 | 0.473 | -0.095 | 0.549 | 1.346 | 2.655 | 0 | 1.59 | 2300 | 110.9 | 1648 | 2.061 | 1.959 | 0.594 | -0.007 | 0.617 | 1.421 | 8.99 | 2350 | -4.831 | 423 | 94 | 23 | -5.039 | -5.005 | 0.292 | -0.19 | 0.485 | 1.282 | 0.118 | 0.096 | 0.108 | 0.097 | 0.129 | 0.165 | 0.149 | 0.138 | 3058 | 3053 | 3055 | -2.098 | -2.082 | 0.439 | 0.329 | -4.81 | -4.944 | 12.84 | 2876 |  | 455 | 6.47 | 13.0694 | 1.39 | 3.21 | 99.6 | 91.2 | 75.7 | 0.518 | 0.166 | -1.576 | 10.6 |  | 1.39 | 3.21 | -1.6 | -1.5 | -1.6 | 0.5 | -0.1 | 0.5 | 1.3 | 91.2 | 1.6 | 2.1 | 2 | 0.6 | 0 | 0.6 | 1.4 | 99.6 | -4.8 | -5 | -5 | 0.3 | -0.2 | 0.5 | 1.3 | 75.7 | 455 | 5.3 | 2.66 | 8.99 | 0.518 | 0.166 | 12.84
2006-11-16 | 320 | 5.716 | 9.77 | -3.792 | 99.7 | -4.062 | -4.23 | 0.473 | -0.118 | 0.477 | 1.273 | 1.781 | 0 | 0.953 | 2 | 111.1 | 338 | 1.116 | 1.116 | 0.647 | 0.059 | 0.624 | 1.43 | 7.03 | 47 | -6.899 | 2128 | 77 | 1324 | -9.04 | -9.68 | 0.161 | -0.442 | 0.173 | 0.974 | 0.024 | 0.036 | 0.06 | 0.078 | 0.254 | 0.376 | 0.144 | 0.027 | 6999 | 3087 | 4016 | -4.075 | -4.358 | 0.418 | 0.276 | -8.59 | -8.91 | 13.14 | 2876 |  | 430 | 6.35 | 12.827 | 5.6 | 10.75 | 100 | 81.8 | 60.8 | 0.398 | 0.257 | -3.792 | 5.2 |  | 5.6 | 10.75 | -3.8 | -4.1 | -4.2 | 0.5 | -0.1 | 0.5 | 1.3 | 81.8 | 1 | 1.1 | 1.1 | 0.6 | 0.1 | 0.6 | 1.4 | 100 | -6.9 | -9 | -9.7 | 0.2 | -0.4 | 0.2 | 1 | 60.8 | 430 | 0 | 1.78 | 7.03 | 0.398 | 0.257 | 13.14
2006-11-17 | 321 | 2.846 | 5.262 | -3.508 | 95.9 | -3.783 | -3.943 | 0.543 | -0.072 | 0.533 | 1.315 | 1.302 | 0 | -1.312 | 1248 | 106.4 | 2233 | -0.394 | -0.34 | 0.667 | 0.027 | 0.617 | 1.399 | 3.134 | 519 | -6.746 | 133 | 81 | 13 | -8.36 | -9.01 | 0.316 | -0.218 | 0.372 | 1.165 | 0.116 | 0.103 | 0.087 | 0.071 | 0.127 | 0.189 | 0.183 | 0.124 | 3113 | 3096 | 3106 | -4.637 | -4.6 | -1.642 | -1.554 | -8.44 | -8.45 | 13.14 | 2876 |  | 404 | 6.24 | 12.6048 | 2.79 | 5.79 | 92.5 | 77.4 | 64.3 | 0.357 | 0.198 | -3.508 | 0.4 |  | 2.79 | 5.79 | -3.5 | -3.8 | -3.9 | 0.5 | -0.1 | 0.5 | 1.3 | 77.4 | -1.3 | -0.4 | -0.3 | 0.7 | 0 | 0.6 | 1.4 | 92.5 | -6.7 | -8.4 | -9 | 0.3 | -0.2 | 0.4 | 1.2 | 64.3 | 404 | 0 | 1.3 | 3.13 | 0.357 | 0.198 | 13.14
2006-11-18 | 322 | 3.176 | 5.766 | -2.406 | 98.7 | -2.626 | -2.729 | 0.537 | -0.066 | 0.541 | 1.316 | 1.262 | 0 | 0.262 | 1112 | 109.9 | 431 | 1.209 | 1.821 | 0.704 | 0.082 | 0.664 | 1.445 | 4.317 | 1935 | -4.821 | 407 | 77 | 2354 | -5.451 | -5.738 | 0.416 | -0.197 | 0.423 | 1.208 | 0.108 | 0.192 | 0.172 | 0.099 | 0.11 | 0.133 | 0.097 | 0.089 | 3116 | 3109 | 3112 | -3.187 | -3.23 | -0.325 | -0.296 | -5.166 | -5.283 | 13.11 | 2876 |  | 398 | 6.13 | 12.3826 | 3.11 | 6.34 | 98 | 79.9 | 60.8 | 0.378 | 0.244 | -2.406 | 0.8 |  | 3.11 | 6.34 | -2.4 | -2.6 | -2.7 | 0.5 | -0.1 | 0.5 | 1.3 | 79.9 | 0.3 | 1.2 | 1.8 | 0.7 | 0.1 | 0.7 | 1.4 | 98 | -4.8 | -5.5 | -5.7 | 0.4 | -0.2 | 0.4 | 1.2 | 60.8 | 398 | 0 | 1.26 | 4.32 | 0.378 | 0.244 | 13.11
2006-11-19 | 323 | 1.423 | 2.851 | 0.886 | 96.8 | 0.507 | 0.434 | 0.659 | 0.003 | 0.598 | 1.371 | 2.447 | 1 | 3.727 | 933 | 110.8 | 1958 | 3.765 | 3.684 | 1.118 | 0.094 | 0.692 | 1.458 | 6.618 | 1914 | -4.128 | 2356 | 70.1 | 56 | -5.549 | -5.95 | 0.419 | -0.253 | 0.33 | 1.116 | 0.138 | 0.142 | 0.131 | 0.108 | 0.14 | 0.148 | 0.085 | 0.108 | 3165 | 3146 | 3151 | -0.034 | -0.168 | 1.818 | 1.745 | -3.462 | -4.589 | 12.86 | 2876 |  | 359 | 6.02 | 12.1604 | 1.39 | 3.14 | 99.5 | 78.2 | 54.7 | 0.436 | 0.361 | 0.886 | 7.6 |  | 1.39 | 3.14 | 0.9 | 0.5 | 0.4 | 0.7 | 0 | 0.6 | 1.4 | 78.2 | 3.7 | 3.8 | 3.7 | 1.1 | 0.1 | 0.7 | 1.5 | 99.5 | -4.1 | -5.5 | -6 | 0.4 | -0.3 | 0.3 | 1.1 | 54.7 | 359 | 8 | 2.45 | 6.62 | 0.436 | 0.361 | 12.86
2006-11-20 | 324 | 5.406 | 9.35 | -2.629 | 95.5 | -2.931 | -3.099 | 0.692 | -0.012 | 0.512 | 1.283 | 1.938 | 0 | 1.464 | 1225 | 110.8 | 405 | 4.316 | 3.887 | 0.923 | 0.199 | 0.679 | 1.439 | 5.607 | 2310 | -8.23 | 516 | 72.1 | 1239 | -10.26 | -10.85 | 0.474 | -0.265 | 0.321 | 1.104 | 0.062 | 0.156 | 0.137 | 0.092 | 0.178 | 0.217 | 0.106 | 0.053 | 3203 | 3166 | 3181 | -3.814 | -3.862 | 1.384 | 1.777 | -10.09 | -10.4 | 13.14 | 2876 |  | 329 | 5.91 | 11.9382 | 5.3 | 10.29 | 99.5 | 77 | 56.4 | 0.383 | 0.296 | -2.629 | 0 |  | 5.3 | 10.29 | -2.6 | -2.9 | -3.1 | 0.7 | 0 | 0.5 | 1.3 | 77 | 1.5 | 4.3 | 3.9 | 0.9 | 0.2 | 0.7 | 1.4 | 99.5 | -8.2 | -10.3 | -10.9 | 0.5 | -0.3 | 0.3 | 1.1 | 56.4 | 329 | 0 | 1.94 | 5.61 | 0.383 | 0.296 | 13.14
2006-11-21 | 325 | 0.876 | 1.608 | -1.63 | 99.9 | -1.744 | -1.809 | 0.545 | 0.002 | 0.476 | 1.245 | 2.211 | 0 | 0.064 | 1333 | 110.1 | 539 | 0.904 | 0.688 | 0.633 | 0.102 | 0.544 | 1.315 | 6.472 | 1950 | -3.423 | 2330 | 88.1 | 1913 | -4.396 | -4.786 | 0.396 | -0.112 | 0.365 | 1.131 | 0.101 | 0.108 | 0.096 | 0.103 | 0.24 | 0.226 | 0.07 | 0.057 | 3064 | 3060 | 3062 | -2.117 | -2.233 | 0.17 | 0.13 | -4.727 | -5.02 | 13.07 | 2876 |  | 448 | 5.81 | 11.7362 | 0.86 | 1.77 | 98.4 | 82.1 | 70.5 | 0.432 | 0.181 | -1.63 | 2 |  | 0.86 | 1.77 | -1.6 | -1.7 | -1.8 | 0.5 | 0 | 0.5 | 1.2 | 82.1 | 0.1 | 0.9 | 0.7 | 0.6 | 0.1 | 0.5 | 1.3 | 98.4 | -3.4 | -4.4 | -4.8 | 0.4 | -0.1 | 0.4 | 1.1 | 70.5 | 448 | 15.5 | 2.21 | 6.47 | 0.432 | 0.181 | 13.07
2006-11-22 | 326 | 2.694 | 5.104 | -3.571 | 99.2 | -3.811 | -3.904 | 0.523 | -0.017 | 0.464 | 1.216 | 1.403 | 0 | -1.553 | 1159 | 109.7 | 2358 | -0.018 | 0.226 | 0.673 | 0.126 | 0.588 | 1.347 | 3.533 | 2135 | -5.161 | 217 | 86.6 | 23 | -6.684 | -7.08 | 0.388 | -0.144 | 0.348 | 1.104 | 0.178 | 0.108 | 0.083 | 0.09 | 0.151 | 0.171 | 0.122 | 0.097 | 3112 | 3109 | 3111 | -4.235 | -4.297 | -1.539 | -1.323 | -6.051 | -6.32 | 13.14 | 2876 |  | 399 | 5.71 | 11.5342 | 2.64 | 5.61 | 97.7 | 81 | 69.2 | 0.377 | 0.168 | -3.571 | 0 |  | 2.64 | 5.61 | -3.6 | -3.8 | -3.9 | 0.5 | 0 | 0.5 | 1.2 | 81 | -1.6 | 0 | 0.2 | 0.7 | 0.1 | 0.6 | 1.3 | 97.7 | -5.2 | -6.7 | -7.1 | 0.4 | -0.1 | 0.3 | 1.1 | 69.2 | 399 | 0 | 1.4 | 3.53 | 0.377 | 0.168 | 13.14
2006-11-23 | 327 | 0.61 | 1.004 | -5.349 | 109.6 | -5.214 | -5.26 | 0.505 | -0.051 | 0.461 | 1.199 | 1.876 | 0 | -3.939 | 41 | 110.3 | 139 | -2.798 | -2.869 | 0.609 | 0.077 | 0.565 | 1.302 | 5.754 | 639 | -6.789 | 2353 | 108.1 | 2354 | -7.43 | -7.75 | 0.362 | -0.202 | 0.328 | 1.066 | 0.062 | 0.037 | 0.047 | 0.066 | 0.352 | 0.315 | 0.09 | 0.031 | 2963 | 2952 | 2957 | -5.248 | -5.357 | -4.017 | -3.892 | -6.976 | -7.33 | 12.88 | 2876 |  | 553 | 5.62 | 11.3524 | 0.6 | 1.1 | 98.7 | 97.6 | 95.2 | 0.434 | 0.022 | -5.349 | 0 |  | 0.6 | 1.1 | -5.3 | -5.2 | -5.3 | 0.5 | -0.1 | 0.5 | 1.2 | 97.6 | -3.9 | -2.8 | -2.9 | 0.6 | 0.1 | 0.6 | 1.3 | 98.7 | -6.8 | -7.4 | -7.8 | 0.4 | -0.2 | 0.3 | 1.1 | 95.2 | 553 | 20 | 1.88 | 5.75 | 0.434 | 0.022 | 12.88
2006-11-24 | 328 | 0.843 | 1.148 | -9.17 | 107.9 | -9.55 | -9.63 | 0.41 | -0.14 | 0.437 | 1.169 | 1.677 | 0 | -5.651 | 1200 | 109.4 | 751 | -5.05 | -4.346 | 0.585 | 0.016 | 0.55 | 1.287 | 4.237 | 815 | -16.15 | 2134 | 105 | 2206 | -17.45 | -17.93 | 0.107 | -0.384 | 0.252 | 0.99 | 0.005 | 0.14 | 0.171 | 0.019 | 0.203 | 0.357 | 0.093 | 0.012 | 2973 | 2967 | 2971 | -8.94 | -9.21 | -6.364 | -6.279 | -16.29 | -16.65 | 13.15 | 2876 |  | 539 | 5.53 | 11.1706 | 0.83 | 1.26 | 97.2 | 94.9 | 90.3 | 0.362 | 0.039 | -9.17 | 0.8 |  | 0.83 | 1.26 | -9.2 | -9.6 | -9.6 | 0.4 | -0.1 | 0.4 | 1.2 | 94.9 | -5.7 | -5.1 | -4.3 | 0.6 | 0 | 0.6 | 1.3 | 97.2 | -16.2 | -17.5 | -17.9 | 0.1 | -0.4 | 0.3 | 1 | 90.3 | 539 | 0 | 1.68 | 4.24 | 0.362 | 0.039 | 13.15
2006-11-25 | 329 | 0.999 | 1.542 | -12.83 | 106.4 | -13.19 | -13.3 | 0.118 | -0.252 | 0.446 | 1.185 | 0.938 | 0 | -9.24 | 1446 | 108.4 | 535 | -9.42 | -9.56 | 0.404 | -0.097 | 0.562 | 1.295 | 2.894 | 1006 | -18.48 | 1827 | 103.6 | 1759 | -19.83 | -20.74 | -0.508 | -0.755 | -0.022 | 0.735 | 0.05 | 0.29 | 0.194 | 0.009 | 0.133 | 0.228 | 0.086 | 0.01 | 6999 | 2999 | 4979 | -12.82 | -12.94 | -9.49 | -9.46 | -17.77 | -18.11 | 13.27 | 2876 |  | 550 | 5.45 | 11.009 | 0.98 | 1.7 | 95.7 | 92.5 | 88 | 0.267 | 0.036 | -12.83 | 0.6 |  | 0.98 | 1.7 | -12.8 | -13.2 | -13.3 | 0.1 | -0.3 | 0.4 | 1.2 | 92.5 | -9.2 | -9.4 | -9.6 | 0.4 | -0.1 | 0.6 | 1.3 | 95.7 | -18.5 | -19.8 | -20.7 | -0.5 | -0.8 | 0 | 0.7 | 88 | 550 | 1.4 | 0.94 | 2.89 | 0.267 | 0.036 | 13.27
2006-11-26 | 330 | 0.533 | 1.017 | -9.94 | 107.8 | -10.01 | -10.06 | -0.08 | -0.3 | 0.462 | 1.231 | 1.638 | 0 | -7.6 | 1321 | 108.9 | 1750 | -7.15 | -7.13 | 0.133 | -0.195 | 0.557 | 1.326 | 4.397 | 1703 | -16.77 | 0 | 104.3 | 2357 | -17.38 | -17.26 | -0.586 | -0.577 | 0.23 | 1.036 | 0.37 | 0.371 | 0.083 | 0.008 | 0.029 | 0.063 | 0.022 | 0.056 | 6999 | 6787 | 6943 | -10.03 | -10.01 | -7.66 | -7.65 | -16.26 | -16.05 | 13.15 | 2876 |  | 570 | 5.36 | 10.8272 | 0.52 | 1.12 | 96.5 | 94.7 | 89.1 | 0.307 | 0.038 | -9.94 | 0 |  | 0.52 | 1.12 | -9.9 | -10 | -10.1 | -0.1 | -0.3 | 0.5 | 1.2 | 94.7 | -7.6 | -7.2 | -7.1 | 0.1 | -0.2 | 0.6 | 1.3 | 96.5 | -16.8 | -17.4 | -17.3 | -0.6 | -0.6 | 0.2 | 1 | 89.1 | 570 | 2.6 | 1.64 | 4.4 | 0.307 | 0.038 | 13.15
2006-11-27 | 331 | 0.678 | 1.125 | -22.24 | 101 | -22.64 | -23.01 | -0.934 | -0.849 | 0.23 | 1.04 | 0.907 | 0 | -16.8 | 1 | 104.4 | 3 | -17.48 | -17.13 | -0.409 | -0.515 | 0.387 | 1.173 | 3.134 | 1059 | -25.18 | 720 | 99.3 | 716 | -27.07 | -30.25 | -1.424 | -1.206 | -0.167 | 0.629 | 0.006 | 0.006 | 0.012 | 0.045 | 0.267 | 0.468 | 0.162 | 0.034 | 6716 | 2817 | 3211 | -21.1 | -21.44 | -12.68 | -13.73 | -24.57 | -24.89 | 13.23 | 2876 |  | 590 | 5.28 | 10.6656 | 0.66 | 1.24 | 89.3 | 83.9 | 81.2 | 0.133 | 0.031 | -22.24 | 0 |  | 0.66 | 1.24 | -22.2 | -22.6 | -23 | -0.9 | -0.8 | 0.2 | 1 | 83.9 | -16.8 | -17.5 | -17.1 | -0.4 | -0.5 | 0.4 | 1.2 | 89.3 | -25.2 | -27.1 | -30.3 | -1.4 | -1.2 | -0.2 | 0.6 | 81.2 | 590 | 2.6 | 0.91 | 3.13 | 0.133 | 0.031 | 13.23
2006-11-28 | 332 | 1.74 | 1.986 | -26.14 | 98 | -27.03 | -27.22 | -2.028 | -1.347 | 0.045 | 0.909 | 0.515 | 0 | -21.59 | 1041 | 100.4 | 5 | -23.01 | -19.53 | -1.091 | -1.002 | 0.226 | 1.085 | 1.777 | 1304 | -32.95 | 0 | 92.1 | 0 | -34.84 | -36.03 | -3.568 | -1.966 | -0.392 | 0.485 | 0.027 | 0.174 | 0.132 | 0.009 | 0.161 | 0.319 | 0.153 | 0.025 | 6559 | 2849 | 3589 | -25.37 | -25.68 | -22.59 | -22.77 | -31.76 | -32.35 | 13.25 | 2876 |  | 600 | 5.2 | 10.504 | 1.71 | 2.18 | 82.9 | 79.2 | 74 | 0.08 | 0.028 | -26.14 | 0 |  | 1.71 | 2.18 | -26.1 | -27 | -27.2 | -2 | -1.3 | 0 | 0.9 | 79.2 | -21.6 | -23 | -19.5 | -1.1 | -1 | 0.2 | 1.1 | 82.9 | -33 | -34.8 | -36 | -3.6 | -2 | -0.4 | 0.5 | 74 | 600 | 1.3 | 0.52 | 1.78 | 0.08 | 0.028 | 13.25
2006-11-29 | 333 | 0.824 | 1.331 | -23.97 | 98.5 | -24.21 | -24.4 | -2.205 | -1.536 | 0.182 | 1.121 | 0.549 | 0 | -14.02 | 1311 | 105.3 | 1313 | -13.95 | -13.18 | -0.924 | -1.129 | 0.479 | 1.422 | 2.123 | 2045 | -35.32 | 352 | 89.1 | 419 | -36.72 | -37.94 | -3.772 | -2.029 | -0.221 | 0.676 | 0.053 | 0.275 | 0.308 | 0.058 | 0.121 | 0.094 | 0.047 | 0.044 | 6999 | 6999 | 6999 | -24.9 | -24.58 | -15.71 | -15.65 | -35.53 | -35.61 | 13.34 | 2876 |  | 650 | 5.13 | 10.3626 | 0.81 | 1.46 | 90.7 | 79.7 | 71.4 | 0.147 | 0.059 | -23.97 | 0 |  | 0.81 | 1.46 | -24 | -24.2 | -24.4 | -2.2 | -1.5 | 0.2 | 1.1 | 79.7 | -14 | -14 | -13.2 | -0.9 | -1.1 | 0.5 | 1.4 | 90.7 | -35.3 | -36.7 | -37.9 | -3.8 | -2 | -0.2 | 0.7 | 71.4 | 650 | 6.5 | 0.55 | 2.12 | 0.147 | 0.059 | 13.34
2006-11-30 | 334 | 0.481 | 0.984 | -12.36 | 106.4 | -12.6 | -12.47 | -0.964 | -0.963 | 0.228 | 1.245 | 0.575 | 0 | -8.39 | 2359 | 108.3 | 2250 | -8.51 | -7.13 | -0.677 | -0.749 | 0.319 | 1.34 | 2.203 | 2259 | -17.98 | 102 | 103.5 | 100 | -18.62 | -17.54 | -1.613 | -1.224 | 0.142 | 1.142 | 0.174 | 0.074 | 0.084 | 0.064 | 0.242 | 0.214 | 0.112 | 0.037 | 6999 | 6872 | 6999 | -12.86 | -12.82 | -8.98 | -8.93 | -16.47 | -16.64 | 13.22 | 2876 |  | 700 | 5.06 | 10.2212 | 0.47 | 1.08 | 95.5 | 92.5 | 87.9 | 0.285 | 0.039 | -12.36 | 0 | 91.8 | 0.47 | 1.08 | -12.4 | -12.6 | -12.5 | -1 | -1 | 0.2 | 1.2 | 92.5 | -8.4 | -8.5 | -7.1 | -0.7 | -0.7 | 0.3 | 1.3 | 95.5 | -18 | -18.6 | -17.5 | -1.6 | -1.2 | 0.1 | 1.1 | 87.9 | 700 | 6.5 | 0.58 | 2.2 | 0.285 | 0.039 | 13.22
2006-12-01 | 335 | 0.298 | 0.597 | -9.56 | 107.8 | -9.91 | -9.8 | -0.646 | -0.726 | 0.155 | 1.214 | 0.746 | 0 | -8.39 | 15 | 108.4 | 28 | -8.51 | -8.12 | -0.51 | -0.641 | 0.219 | 1.267 | 2.748 | 21 | -13.69 | 0 | 106.1 | 2354 | -15.29 | -15.82 | -0.975 | -0.964 | -0.031 | 1.048 | 0.023 | 0.08 | 0.06 | 0.034 | 0.335 | 0.322 | 0.116 | 0.031 | 2809 | 2788 | 2797 | -9.19 | -9.35 | -8.5 | -8.52 | -12.99 | -13.69 | 13.09 | 2876 |  | 713 | 5 | 10.1 | 0.29 | 0.66 | 95.7 | 94.7 | 92 | 0.298 | 0.026 |  | 0 |  | 0.29 | 0.66 | -9.6 | -9.9 | -9.8 | -0.6 | -0.7 | 0.2 | 1.2 | 94.7 | -8.4 | -8.5 | -8.1 | -0.5 | -0.6 | 0.2 | 1.3 | 95.7 | -13.7 | -15.3 | -15.8 | -1 | -1 | 0 | 1 | 92 | 713 | 1.7 | 0.75 | 2.75 | 0.298 | 0.026 | 13.09
2006-12-02 | 336 | 1.571 | 2.606 | -12.68 | 105.7 | -13.38 | -13.48 | -0.849 | -0.989 | 0.102 | 1.184 | 0.455 | 0 | -6.172 | 1230 | 108.1 | 1327 | -6.735 | -3.087 | -0.236 | -0.777 | 0.417 | 1.485 | 1.285 | 1334 | -20.1 | 801 | 101.5 | 823 | -21.12 | -22.02 | -1.745 | -1.305 | -0.081 | 1.006 | 0.04 | 0.335 | 0.456 | 0.033 | 0.064 | 0.051 | 0.016 | 0.006 | 2799 | 2798 | 2799 | -13.59 | -13.57 | -8.76 | -8.68 | -20.25 | -20.43 | 13.21 | 2876 |  | 711 | 4.93 | 9.9586 | 1.54 | 2.87 | 95.2 | 91.4 | 84.7 | 0.326 | 0.059 |  | 0 |  | 1.54 | 2.87 | -12.7 | -13.4 | -13.5 | -0.8 | -1 | 0.1 | 1.2 | 91.4 | -6.2 | -6.7 | -3.1 | -0.2 | -0.8 | 0.4 | 1.5 | 95.2 | -20.1 | -21.1 | -22 | -1.7 | -1.3 | -0.1 | 1 | 84.7 | 711 | 0 | 0.46 | 1.29 | 0.326 | 0.059 | 13.21
2006-12-03 | 337 | 0.283 | 0.558 | -8.34 | 108.2 | -8.43 | -8.18 | -0.486 | -0.725 | 0.089 | 1.199 | 0.485 | 0 | -6.911 | 1217 | 108.9 | 2307 | -6.665 | -6.55 | -0.374 | -0.637 | 0.148 | 1.248 | 1.857 | 1225 | -9.95 | 1 | 107.4 | 1259 | -10.02 | -10.15 | -0.73 | -0.844 | 0.025 | 1.137 | 0.108 | 0.232 | 0.189 | 0.065 | 0.157 | 0.144 | 0.056 | 0.049 | 2776 | 2775 | 2776 | -8.11 | -8.13 | -7.06 | -6.988 | -9.73 | -9.82 | 13.02 | 2876 |  | 734 | 4.87 | 9.8374 | 0.28 | 0.61 | 96.5 | 95.3 | 94.1 | 0.342 | 0.021 |  | 0 |  | 0.28 | 0.61 | -8.3 | -8.4 | -8.2 | -0.5 | -0.7 | 0.1 | 1.2 | 95.3 | -6.9 | -6.7 | -6.6 | -0.4 | -0.6 | 0.1 | 1.2 | 96.5 | -10 | -10 | -10.2 | -0.7 | -0.8 | 0 | 1.1 | 94.1 | 734 | 3 | 0.49 | 1.86 | 0.342 | 0.021 | 13.02
2006-12-04 | 338 | 0.17 | 0.368 | -6.526 | 109.1 | -6.635 | -6.544 | -0.378 | -0.614 | 0.063 | 1.187 | 0.53 | 0 | -4.407 | 2252 | 110.4 | 2240 | -4.474 | -4.743 | -0.283 | -0.513 | 0.103 | 1.221 | 3.4 | 902 | -8.27 | 922 | 107.9 | 916 | -8.71 | -7.78 | -0.559 | -0.684 | 0.019 | 1.155 | 0.065 | 0.11 | 0.132 | 0.081 | 0.247 | 0.197 | 0.108 | 0.06 | 2793 | 2788 | 2791 | -6.453 | -6.473 | -4.768 | -4.766 | -7.3 | -7.37 | 12.75 | 2876 |  | 719 | 4.82 | 9.7364 | 0.17 | 0.4 | 98.8 | 96.8 | 94.9 | 0.418 | 0.022 |  | 0 |  | 0.17 | 0.4 | -6.5 | -6.6 | -6.5 | -0.4 | -0.6 | 0.1 | 1.2 | 96.8 | -4.4 | -4.5 | -4.7 | -0.3 | -0.5 | 0.1 | 1.2 | 98.8 | -8.3 | -8.7 | -7.8 | -0.6 | -0.7 | 0 | 1.2 | 94.9 | 719 | 0 | 0.53 | 3.4 | 0.418 | 0.022 | 12.75
2006-12-05 | 339 | 2.378 | 4.537 | -4.465 | 110.2 | -4.856 | -5.12 | -0.303 | -0.524 | 0.046 | 1.171 | 0.447 | 0 | -0.737 | 1108 | 111 | 1122 | -1.708 | -2.363 | -0.165 | -0.426 | 0.165 | 1.292 | 0.527 | 42 | -7.88 | 820 | 107.9 | 925 | -9.07 | -9.48 | -0.561 | -0.74 | -0.149 | 0.975 | 0.087 | 0.255 | 0.242 | 0.056 | 0.144 | 0.14 | 0.053 | 0.022 | 2745 | 2744 | 2745 | -4.94 | -4.988 | -3.393 | -3.388 | -7.75 | -8.01 | 13.16 | 2876 |  | 765 | 4.77 | 9.6354 | 2.33 | 4.99 | 99.8 | 98.5 | 94.9 | 0.549 | 0.03 |  | 0 |  | 2.33 | 4.99 | -4.5 | -4.9 | -5.1 | -0.3 | -0.5 | 0 | 1.2 | 98.5 | -0.7 | -1.7 | -2.4 | -0.2 | -0.4 | 0.2 | 1.3 | 99.8 | -7.9 | -9.1 | -9.5 | -0.6 | -0.7 | -0.1 | 1 | 94.9 | 765 | 6 | 0.45 | 0.53 | 0.549 | 0.03 | 13.16
2006-12-06 | 340 | 2.173 | 3.685 | -3.153 | 110.5 | -3.689 | -4.095 | -0.254 | -0.474 | 0.032 | 1.151 | 0.693 | 0 | 0.727 | 1338 | 111.3 | 2033 | 3.372 | 1.763 | -0.096 | -0.343 | 0.142 | 1.261 | 2.508 | 1636 | -7.35 | 2308 | 108.9 | 1239 | -8.8 | -9.75 | -0.462 | -0.655 | -0.156 | 0.959 | 0.086 | 0.337 | 0.355 | 0.056 | 0.078 | 0.039 | 0.01 | 0.039 | 6983 | 2770 | 4368 | -4.011 | -4.153 | -1.621 | -1.547 | -8.01 | -8.24 | 13.21 | 2876 |  | 750 | 4.71 | 9.5142 | 2.13 | 4.05 | 100 | 99 | 96.5 | 0.621 | 0.023 |  | 0.4 |  | 2.13 | 4.05 | -3.2 | -3.7 | -4.1 | -0.3 | -0.5 | 0 | 1.2 | 99 | 0.7 | 3.4 | 1.8 | -0.1 | -0.3 | 0.1 | 1.3 | 100 | -7.4 | -8.8 | -9.8 | -0.5 | -0.7 | -0.2 | 1 | 96.5 | 750 | 0 | 0.69 | 2.51 | 0.621 | 0.023 | 13.21
2006-12-07 | 341 | 1.599 | 2.918 | -3.684 | 110.7 | -4.081 | -4.291 | -0.188 | -0.456 | 0.057 | 1.173 | 0.725 | 0 | -0.846 | 1227 | 111.3 | 303 | -1.014 | -0.883 | -0.065 | -0.355 | 0.156 | 1.262 | 2.615 | 632 | -7.81 | 35 | 109.5 | 112 | -8.98 | -10 | -0.378 | -0.586 | -0.035 | 1.073 | 0.144 | 0.315 | 0.218 | 0.074 | 0.085 | 0.054 | 0.042 | 0.067 | 2805 | 2795 | 2798 | -4.789 | -4.757 | -2.446 | -2.401 | -8.35 | -8.6 | 13.04 | 2876 |  | 712 | 4.67 | 9.4334 | 1.57 | 3.21 | 100 | 99.3 | 97.4 | 0.559 | 0.015 |  | 0 |  | 1.57 | 3.21 | -3.7 | -4.1 | -4.3 | -0.2 | -0.5 | 0.1 | 1.2 | 99.3 | -0.8 | -1 | -0.9 | -0.1 | -0.4 | 0.2 | 1.3 | 100 | -7.8 | -9 | -10 | -0.4 | -0.6 | 0 | 1.1 | 97.4 | 712 | 0 | 0.73 | 2.62 | 0.559 | 0.015 | 13.04
2006-12-08 | 342 | 0.693 | 0.992 | -1.666 | 110.7 | -1.84 | -1.992 | -0.097 | -0.344 | 0.066 | 1.174 | 0.76 | 0 | -0.023 | 1103 | 111.1 | 2327 | 1.385 | 1.192 | -0.023 | -0.273 | 0.126 | 1.235 | 4.464 | 1151 | -2.868 | 641 | 106.9 | 1157 | -3.93 | -4.834 | -0.252 | -0.44 | -0.043 | 1.068 | 0.182 | 0.193 | 0.16 | 0.09 | 0.1 | 0.096 | 0.078 | 0.101 | 6999 | 2807 | 3706 | -2.132 | -2.183 | -1.084 | -1.075 | -3.294 | -3.501 | 12.7 | 2876 |  | 720 | 4.63 | 9.3526 | 0.68 | 1.09 | 100 | 99.3 | 93.3 | 0.569 | 0.041 |  | 0 |  | 0.68 | 1.09 | -1.7 | -1.8 | -2 | -0.1 | -0.3 | 0.1 | 1.2 | 99.3 | 0 | 1.4 | 1.2 | 0 | -0.3 | 0.1 | 1.2 | 100 | -2.9 | -3.9 | -4.8 | -0.3 | -0.4 | 0 | 1.1 | 93.3 | 720 | 1 | 0.76 | 4.46 | 0.569 | 0.041 | 12.7
2006-12-09 | 343 | 1.869 | 3.137 | -0.848 | 104.7 | -1.281 | -1.568 | 0.003 | -0.314 | 0.077 | 1.174 | 1.245 | 0 | 2.878 | 1235 | 111 | 107 | 3.513 | 3.305 | 0.18 | -0.187 | 0.205 | 1.297 | 3.825 | 1352 | -3.405 | 525 | 75.7 | 1231 | -4.863 | -5.726 | -0.23 | -0.479 | -0.06 | 1.033 | 0.206 | 0.17 | 0.14 | 0.097 | 0.098 | 0.096 | 0.072 | 0.122 | 6999 | 2830 | 4465 | -2.288 | -2.305 | -0.119 | -0.058 | -4.331 | -4.531 | 12.83 | 2876 |  | 740 | 4.59 | 9.2718 | 1.83 | 3.45 | 99.8 | 89.8 | 59.6 | 0.448 | 0.304 |  | 1.2 |  | 1.83 | 3.45 | -0.8 | -1.3 | -1.6 | 0 | -0.3 | 0.1 | 1.2 | 89.8 | 2.9 | 3.5 | 3.3 | 0.2 | -0.2 | 0.2 | 1.3 | 99.8 | -3.4 | -4.9 | -5.7 | -0.2 | -0.5 | -0.1 | 1 | 59.6 | 740 | 2.6 | 1.25 | 3.83 | 0.448 | 0.304 | 12.83
2006-12-10 | 344 | 2.909 | 5.158 | -0.622 | 104.8 | -1.053 | -1.226 | 0.129 | -0.281 | 0.083 | 1.168 | 1.151 | 0 | 2.581 | 1245 | 111 | 1936 | 3.616 | 3.568 | 0.293 | -0.132 | 0.215 | 1.308 | 3.958 | 346 | -3.435 | 529 | 92.5 | 1245 | -4.876 | -5.573 | -0.151 | -0.503 | -0.117 | 0.983 | 0.129 | 0.172 | 0.118 | 0.09 | 0.122 | 0.14 | 0.133 | 0.094 | 6999 | 6365 | 6999 | -1.72 | -1.773 | 0.15 | 0.249 | -4.269 | -4.493 | 13.1 | 2876 |  | 750 | 4.55 | 9.191 | 2.85 | 5.67 | 99.8 | 89.9 | 74.4 | 0.547 | 0.188 |  | 1.4 |  | 2.85 | 5.67 | -0.6 | -1.1 | -1.2 | 0.1 | -0.3 | 0.1 | 1.2 | 89.9 | 2.6 | 3.6 | 3.6 | 0.3 | -0.1 | 0.2 | 1.3 | 99.8 | -3.4 | -4.9 | -5.6 | -0.2 | -0.5 | -0.1 | 1 | 74.4 | 750 | 1.3 | 1.15 | 3.96 | 0.547 | 0.188 | 13.1
2006-12-11 | 345 | 0.33 | 0.558 | -1.012 | 105.1 | -1.174 | -1.234 | 0.127 | -0.261 | 0.085 | 1.159 | 2.033 | 0 | -0.284 | 1313 | 110.5 | 1644 | -0.098 | -0.109 | 0.227 | -0.211 | 0.136 | 1.212 | 6.073 | 2222 | -1.761 | 437 | 96.1 | 2326 | -2.278 | -2.87 | -0.038 | -0.34 | 0.013 | 1.086 | 0.11 | 0.084 | 0.101 | 0.095 | 0.152 | 0.137 | 0.151 | 0.17 | 2739 | 2735 | 2736 | -1.677 | -1.754 | -1.167 | -1.168 | -2.345 | -2.644 | 12.81 | 2876 |  | 774 | 4.52 | 9.1304 | 0.32 | 0.61 | 99 | 90.4 | 77.6 | 0.464 | 0.134 |  | 0.8 |  | 0.32 | 0.61 | -1 | -1.2 | -1.2 | 0.1 | -0.3 | 0.1 | 1.2 | 90.4 | -0.3 | -0.1 | -0.1 | 0.2 | -0.2 | 0.1 | 1.2 | 99 | -1.8 | -2.3 | -2.9 | 0 | -0.3 | 0 | 1.1 | 77.6 | 774 | 3.1 | 2.03 | 6.07 | 0.464 | 0.134 | 12.81
2006-12-12 | 346 | 4.205 | 4.031 | -3.012 | 103.4 | -3.245 | -3.384 | 0.185 | -0.324 | 0.043 | 1.106 | 2.158 | 0 | -0.988 | 20 | 111 | 524 | 1.11 | 0.523 | 0.311 | -0.216 | 0.136 | 1.197 | 5.355 | 551 | -6.331 | 2108 | 93.5 | 2335 | -8.87 | -9.93 | -0.033 | -0.542 | -0.146 | 0.922 | 0.029 | 0.047 | 0.064 | 0.075 | 0.286 | 0.355 | 0.107 | 0.037 | 2718 | 2715 | 2716 | -3.269 | -3.503 | -2.035 | -1.992 | -6.661 | -7.1 | 13.12 | 2876 |  | 794 | 4.49 | 9.0698 | 4.12 | 4.43 | 99.8 | 87.7 | 75.3 | 0.428 | 0.14 |  | 2.4 |  | 4.12 | 4.43 | -3 | -3.2 | -3.4 | 0.2 | -0.3 | 0 | 1.1 | 87.7 | -1 | 1.1 | 0.5 | 0.3 | -0.2 | 0.1 | 1.2 | 99.8 | -6.3 | -8.9 | -9.9 | 0 | -0.5 | -0.1 | 0.9 | 75.3 | 794 | 2.6 | 2.16 | 5.36 | 0.428 | 0.14 | 13.12
2006-12-13 | 347 | 2.157 | 3.734 | -2.562 | 101.2 | -2.748 | -2.817 | 0.2 | -0.324 | 0.072 | 1.125 | 2.86 | 0 | 0.458 | 1421 | 110.2 | 538 | 0.659 | 0.366 | 0.389 | -0.238 | 0.148 | 1.199 | 6.791 | 1616 | -5 | 115 | 87.8 | 2229 | -5.278 | -5.324 | -0.044 | -0.435 | -0.049 | 1.006 | 0.065 | 0.031 | 0.032 | 0.051 | 0.274 | 0.327 | 0.144 | 0.076 | 2702 | 2699 | 2700 | -3.276 | -3.318 | -1.497 | -1.416 | -6.111 | -6.015 | 13.08 | 2876 |  | 810 | 4.47 | 9.0294 | 2.11 | 4.11 | 98.5 | 84.2 | 70.3 | 0.444 | 0.188 |  | 1.4 |  | 2.11 | 4.11 | -2.6 | -2.7 | -2.8 | 0.2 | -0.3 | 0.1 | 1.1 | 84.2 | 0.5 | 0.7 | 0.4 | 0.4 | -0.2 | 0.1 | 1.2 | 98.5 | -5 | -5.3 | -5.3 | 0 | -0.4 | 0 | 1 | 70.3 | 810 | 2.1 | 2.86 | 6.79 | 0.444 | 0.188 | 13.08
2006-12-14 | 348 | 1.779 | 3.18 | -5.627 | 98.8 | -5.994 | -6.197 | 0.146 | -0.449 | 0.013 | 1.061 | 2.083 | 0 | -1.793 | 2354 | 110.6 | 2213 | -0.734 | -0.78 | 0.343 | -0.34 | 0.12 | 1.164 | 5.341 | 2034 | -11.17 | 739 | 79.9 | 1336 | -13.31 | -14.99 | -0.273 | -0.841 | -0.375 | 0.687 | 0.183 | 0.222 | 0.114 | 0.076 | 0.139 | 0.144 | 0.064 | 0.06 | 2646 | 2642 | 2643 | -5.997 | -6.266 | -3.767 | -4.005 | -9.25 | -10.19 | 12.98 | 2876 |  | 867 | 4.44 | 8.9688 | 1.74 | 3.5 | 99.2 | 79.9 | 63.3 | 0.339 | 0.197 |  | 0 |  | 1.74 | 3.5 | -5.6 | -6 | -6.2 | 0.1 | -0.4 | 0 | 1.1 | 79.9 | -1.8 | -0.7 | -0.8 | 0.3 | -0.3 | 0.1 | 1.2 | 99.2 | -11.2 | -13.3 | -15 | -0.3 | -0.8 | -0.4 | 0.7 | 63.3 | 867 | 7.4 | 2.08 | 5.34 | 0.339 | 0.197 | 12.98
2006-12-15 | 349 | 0.412 | 0.774 | -6.778 | 108.7 | -7.17 | -7.35 | 0.194 | -0.395 | -0.001 | 1.045 | 2.615 | 0 | -1.34 | 229 | 110.5 | 619 | -0.826 | -0.544 | 0.342 | -0.304 | 0.097 | 1.151 | 8.4 | 629 | -16.69 | 2357 | 104.9 | 2344 | -19.07 | -21.14 | -0.197 | -0.633 | -0.246 | 0.809 | 0.017 | 0.051 | 0.039 | 0.026 | 0.233 | 0.41 | 0.176 | 0.047 | 2576 | 2572 | 2574 | -3.909 | -4.246 | -3.066 | -3.109 | -7.73 | -8.91 | 12.61 | 2876 |  | 936 | 4.42 | 8.9284 | 0.4 | 0.85 | 99 | 96.1 | 90.1 | 0.499 | 0.055 |  | 0 |  | 0.4 | 0.85 | -6.8 | -7.2 | -7.4 | 0.2 | -0.4 | 0 | 1 | 96.1 | -1.3 | -0.8 | -0.5 | 0.3 | -0.3 | 0.1 | 1.2 | 99 | -16.7 | -19.1 | -21.1 | -0.2 | -0.6 | -0.2 | 0.8 | 90.1 | 936 | 9 | 2.62 | 8.4 | 0.499 | 0.055 | 12.61
2006-12-16 | 350 | 2.914 | 5.027 | -15.17 | 104.9 | -15.91 | -16.47 | -0.13 | -0.445 | -0.071 | 0.96 | 0.704 | 0 | -9.05 | 1328 | 107.8 | 1318 | -8.57 | -9.14 | 0.227 | -0.289 | 0.082 | 1.109 | 2.748 | 1615 | -23.47 | 759 | 100.3 | 832 | -25.01 | -25.59 | -0.688 | -0.655 | -0.268 | 0.766 | 0.065 | 0.389 | 0.326 | 0.047 | 0.035 | 0.058 | 0.047 | 0.034 | 2612 | 2611 | 2611 | -11.62 | -12.19 | -7.75 | -8.92 | -15.25 | -16.17 | 13.14 | 2876 |  | 899 | 4.4 | 8.888 | 2.86 | 5.53 | 94.7 | 90.1 | 82.8 | 0.255 | 0.053 |  | 0 |  | 2.86 | 5.53 | -15.2 | -15.9 | -16.5 | -0.1 | -0.4 | -0.1 | 1 | 90.1 | -9.1 | -8.6 | -9.1 | 0.2 | -0.3 | 0.1 | 1.1 | 94.7 | -23.5 | -25 | -25.6 | -0.7 | -0.7 | -0.3 | 0.8 | 82.8 | 899 | 0 | 0.7 | 2.75 | 0.255 | 0.053 | 13.14
2006-12-17 | 351 | 1.643 | 3.147 | -11.62 | 106.6 | -12.38 | -12.93 | -0.068 | -0.419 | -0.05 | 0.969 | 0.726 | 0 | -7.32 | 1039 | 108.5 | 2324 | -6.689 | -7.23 | 0.223 | -0.321 | 0.043 | 1.069 | 2.748 | 1321 | -17.2 | 1912 | 102.2 | 1055 | -19.52 | -21.22 | -0.536 | -0.599 | -0.222 | 0.8 | 0.074 | 0.322 | 0.168 | 0.037 | 0.142 | 0.125 | 0.085 | 0.046 | 2668 | 2659 | 2665 | -9.35 | -9.92 | -7.45 | -7.74 | -14.03 | -14.63 | 13.19 | 2876 |  | 845 | 4.39 | 8.8678 | 1.61 | 3.46 | 95.8 | 92.8 | 85.8 | 0.302 | 0.05 |  | 0.2 |  | 1.61 | 3.46 | -11.6 | -12.4 | -12.9 | -0.1 | -0.4 | -0.1 | 1 | 92.8 | -7.3 | -6.7 | -7.2 | 0.2 | -0.3 | 0 | 1.1 | 95.8 | -17.2 | -19.5 | -21.2 | -0.5 | -0.6 | -0.2 | 0.8 | 85.8 | 845 | 0 | 0.73 | 2.75 | 0.302 | 0.05 | 13.19
2006-12-18 | 352 | 0.421 | 0.843 | -8.82 | 107.9 | -9.12 | -9.23 | 0.047 | -0.345 | 0.033 | 1.037 | 0.72 | 0 | -5.773 | 1435 | 109.7 | 1432 | -5.171 | -5.274 | 0.244 | -0.298 | 0.076 | 1.085 | 3.067 | 1442 | -13.83 | 7 | 103.4 | 231 | -15.22 | -15.81 | -0.38 | -0.437 | -0.051 | 0.961 | 0.111 | 0.192 | 0.153 | 0.101 | 0.144 | 0.153 | 0.082 | 0.065 | 2646 | 2645 | 2646 | -9.03 | -9.17 | -6.279 | -6.53 | -13.76 | -14.05 | 12.76 | 2876 |  | 864 | 4.39 | 8.8678 | 0.41 | 0.93 | 97.7 | 94.9 | 87.7 | 0.348 | 0.049 |  | 0 |  | 0.41 | 0.93 | -8.8 | -9.1 | -9.2 | 0 | -0.3 | 0 | 1 | 94.9 | -5.8 | -5.2 | -5.3 | 0.2 | -0.3 | 0.1 | 1.1 | 97.7 | -13.8 | -15.2 | -15.8 | -0.4 | -0.4 | -0.1 | 1 | 87.7 | 864 | 2.5 | 0.72 | 3.07 | 0.348 | 0.049 | 12.76
2006-12-19 | 353 | 1.003 | 1.926 | -5.387 | 108.4 | -5.733 | -5.931 | 0.152 | -0.33 | 0.018 | 1.013 | 1.008 | 0 | -2.133 | 2020 | 111.3 | 1653 | -1.641 | -1.653 | 0.281 | -0.248 | 0.088 | 1.079 | 3.639 | 222 | -7.77 | 1735 | 101.7 | 2017 | -9.44 | -10.56 | -0.083 | -0.469 | -0.117 | 0.881 | 0.121 | 0.223 | 0.183 | 0.078 | 0.121 | 0.135 | 0.083 | 0.056 | 2668 | 2667 | 2667 | -5.63 | -5.78 | -4.601 | -4.614 | -6.365 | -6.751 | 12.93 | 2876 |  | 843 | 4.38 | 8.8476 | 0.98 | 2.12 | 100 | 95.7 | 85 | 0.444 | 0.078 |  | 0 |  | 0.98 | 2.12 | -5.4 | -5.7 | -5.9 | 0.2 | -0.3 | 0 | 1 | 95.7 | -2.1 | -1.6 | -1.7 | 0.3 | -0.2 | 0.1 | 1.1 | 100 | -7.8 | -9.4 | -10.6 | -0.1 | -0.5 | -0.1 | 0.9 | 85 | 843 | 0 | 1.01 | 3.64 | 0.444 | 0.078 | 12.93
2006-12-20 | 354 | 0.825 | 1.466 | -3.117 | 101.9 | -3.372 | -3.516 | 0.203 | -0.28 | 0.047 | 1.03 | 1.364 | 0 | -0.755 | 2344 | 110.4 | 326 | -0.738 | -0.931 | 0.291 | -0.221 | 0.099 | 1.08 | 4.676 | 2240 | -5.562 | 1543 | 70.2 | 2253 | -6.057 | -5.976 | 0.003 | -0.37 | -0.029 | 0.947 | 0.153 | 0.099 | 0.092 | 0.095 | 0.155 | 0.148 | 0.12 | 0.137 | 2692 | 2690 | 2691 | -3.876 | -3.936 | -3.355 | -3.388 | -4.748 | -4.793 | 12.73 | 2876 |  | 819 | 4.37 | 8.8274 | 0.81 | 1.61 | 98.8 | 85.3 | 54.8 | 0.317 | 0.261 |  | 0 |  | 0.81 | 1.61 | -3.1 | -3.4 | -3.5 | 0.2 | -0.3 | 0 | 1 | 85.3 | -0.8 | -0.7 | -0.9 | 0.3 | -0.2 | 0.1 | 1.1 | 98.8 | -5.6 | -6.1 | -6 | 0 | -0.4 | 0 | 0.9 | 54.8 | 819 | 0 | 1.36 | 4.68 | 0.317 | 0.261 | 12.73
2006-12-21 | 355 | 2.75 | 4.813 | -3.638 | 99.9 | -4.015 | -4.195 | 0.173 | -0.282 | 0.027 | 1.004 | 1.878 | 0 | -1.144 | 33 | 109 | 325 | -1.121 | -1.065 | 0.283 | -0.21 | 0.088 | 1.068 | 6.658 | 345 | -6.245 | 2032 | 79.8 | 36 | -7.46 | -8.17 | -0.07 | -0.383 | -0.072 | 0.904 | 0.074 | 0.072 | 0.074 | 0.086 | 0.177 | 0.222 | 0.159 | 0.135 | 2678 | 2677 | 2678 | -3.846 | -4.04 | -3.293 | -3.434 | -4.727 | -5.077 | 13.18 | 2876 |  | 832 | 4.38 | 8.8476 | 2.7 | 5.29 | 96.6 | 82.1 | 63.2 | 0.355 | 0.207 |  | 0 |  | 2.7 | 5.29 | -3.6 | -4 | -4.2 | 0.2 | -0.3 | 0 | 1 | 82.1 | -1.1 | -1.1 | -1.1 | 0.3 | -0.2 | 0.1 | 1.1 | 96.6 | -6.2 | -7.5 | -8.2 | -0.1 | -0.4 | -0.1 | 0.9 | 63.2 | 832 | 1.7 | 1.88 | 6.66 | 0.355 | 0.207 | 13.18
2006-12-22 | 356 | 2.082 | 3.865 | -5.431 | 98.6 | -5.816 | -6.003 | 0.191 | -0.293 | 0.004 | 0.979 | 1.389 | 0 | -2.863 | 1354 | 107.4 | 233 | -1.72 | -2.283 | 0.305 | -0.225 | 0.063 | 1.04 | 4.304 | 2024 | -7.92 | 1721 | 75.3 | 2311 | -9.36 | -10 | -0.014 | -0.4 | -0.095 | 0.88 | 0.074 | 0.078 | 0.104 | 0.083 | 0.203 | 0.287 | 0.116 | 0.054 | 2715 | 2699 | 2704 | -4.843 | -5.176 | -4.142 | -4.304 | -5.818 | -6.141 | 13.17 | 2876 |  | 806 | 4.38 | 8.8476 | 2.04 | 4.25 | 94.1 | 79.8 | 59.3 | 0.293 | 0.201 |  | 0.6 |  | 2.04 | 4.25 | -5.4 | -5.8 | -6 | 0.2 | -0.3 | 0 | 1 | 79.8 | -2.9 | -1.7 | -2.3 | 0.3 | -0.2 | 0.1 | 1 | 94.1 | -7.9 | -9.4 | -10 | 0 | -0.4 | -0.1 | 0.9 | 59.3 | 806 | 0 | 1.39 | 4.3 | 0.293 | 0.201 | 13.17
2006-12-23 | 357 | 0.491 | 0.877 | -6.958 | 105.6 | -7.37 | -7.58 | 0.146 | -0.294 | 0.002 | 0.975 | 1.196 | 0 | -5.021 | 115 | 109.8 | 1732 | -4.968 | -5.049 | 0.245 | -0.218 | 0.066 | 1.035 | 4.557 | 56 | -14.17 | 2358 | 78.8 | 112 | -16.53 | -18.09 | -0.239 | -0.526 | -0.206 | 0.776 | 0.11 | 0.129 | 0.097 | 0.042 | 0.126 | 0.272 | 0.146 | 0.079 | 2636 | 2633 | 2634 | -5.686 | -6.032 | -4.894 | -5.201 | -8.85 | -10.3 | 12.9 | 2876 |  | 876 | 4.39 | 8.8678 | 0.48 | 0.96 | 97.9 | 91.2 | 62.3 | 0.262 | 0.159 |  | 0 |  | 0.48 | 0.96 | -7 | -7.4 | -7.6 | 0.1 | -0.3 | 0 | 1 | 91.2 | -5 | -5 | -5 | 0.2 | -0.2 | 0.1 | 1 | 97.9 | -14.2 | -16.5 | -18.1 | -0.2 | -0.5 | -0.2 | 0.8 | 62.3 | 876 | 9.1 | 1.2 | 4.56 | 0.262 | 0.159 | 12.9
2006-12-24 | 358 | 0.455 | 0.76 | -9.82 | 100.7 | -10.42 | -10.78 | -0.091 | -0.306 | 0.012 | 0.983 | 1.959 | 0 | -3.956 | 2358 | 109.8 | 844 | -3.435 | -3.4 | 0.279 | -0.092 | 0.204 | 1.162 | 5.049 | 1347 | -20.08 | 701 | 71.5 | 1411 | -22.59 | -22.61 | -0.544 | -0.561 | -0.254 | 0.735 | 0.16 | 0.281 | 0.198 | 0.022 | 0.025 | 0.074 | 0.095 | 0.145 | 2609 | 2606 | 2607 | -10.29 | -10.5 | -5.25 | -5.217 | -16.39 | -17.11 | 12.84 | 2876 |  | 903 | 4.4 | 8.888 | 0.45 | 0.84 | 97.9 | 83.4 | 55.9 | 0.255 | 0.201 |  | 0 |  | 0.45 | 0.84 | -9.8 | -10.4 | -10.8 | -0.1 | -0.3 | 0 | 1 | 83.4 | -4 | -3.4 | -3.4 | 0.3 | -0.1 | 0.2 | 1.2 | 97.9 | -20.1 | -22.6 | -22.6 | -0.5 | -0.6 | -0.3 | 0.7 | 55.9 | 903 | 3.5 | 1.96 | 5.05 | 0.255 | 0.201 | 12.84
2006-12-25 | 359 | 3.334 | 6.187 | -4.207 | 95.4 | -4.785 | -5.304 | 0.125 | -0.307 | 0.018 | 0.992 | 1.928 | 0 | -1.885 | 1343 | 109.9 | 530 | -0.938 | -0.585 | 0.259 | -0.215 | 0.101 | 1.076 | 5.222 | 1206 | -9.01 | 1742 | 79.6 | 1345 | -11.37 | -12.71 | -0.115 | -0.48 | -0.151 | 0.836 | 0.039 | 0.051 | 0.063 | 0.078 | 0.313 | 0.302 | 0.123 | 0.032 | 2633 | 2628 | 2631 | -5.218 | -5.497 | -4.142 | -4.295 | -7.1 | -7.67 | 13.21 | 2876 |  | 879 | 4.41 | 8.9082 | 3.27 | 6.81 | 98 | 77 | 63 | 0.335 | 0.197 |  | 5.2 |  | 3.27 | 6.81 | -4.2 | -4.8 | -5.3 | 0.1 | -0.3 | 0 | 1 | 77 | -1.9 | -0.9 | -0.6 | 0.3 | -0.2 | 0.1 | 1.1 | 98 | -9 | -11.4 | -12.7 | -0.1 | -0.5 | -0.2 | 0.8 | 63 | 879 | 0 | 1.93 | 5.22 | 0.335 | 0.197 | 13.21
2006-12-26 | 360 | 2.266 | 4.272 | -5.388 | 101.3 | -5.828 | -6.168 | 0.161 | -0.28 | 0.03 | 1.004 | 1.151 | 0 | -2.994 | 1305 | 109.4 | 2311 | -2.877 | -3.196 | 0.278 | -0.216 | 0.09 | 1.055 | 3.493 | 151 | -8.42 | 710 | 81.2 | 151 | -9.56 | -10.28 | 0.023 | -0.376 | -0.052 | 0.92 | 0.246 | 0.369 | 0.137 | 0.024 | 0.056 | 0.083 | 0.034 | 0.051 | 2684 | 2678 | 2681 | -5.761 | -5.966 | -5.083 | -5.18 | -6.618 | -7.03 | 13.14 | 2876 |  | 829 | 4.43 | 8.9486 | 2.22 | 4.7 | 97.2 | 84.4 | 64.5 | 0.316 | 0.174 |  | 0 |  | 2.22 | 4.7 | -5.4 | -5.8 | -6.2 | 0.2 | -0.3 | 0 | 1 | 84.4 | -3 | -2.9 | -3.2 | 0.3 | -0.2 | 0.1 | 1.1 | 97.2 | -8.4 | -9.6 | -10.3 | 0 | -0.4 | -0.1 | 0.9 | 64.5 | 829 | 0 | 1.15 | 3.49 | 0.316 | 0.174 | 13.14
2006-12-27 | 361 | 0.722 | 1.482 | -7.57 | 108.9 | -7.84 | -7.93 | 0.132 | -0.292 | 0.017 | 0.99 | 1.493 | 0 | -5.237 | 356 | 110.7 | 555 | -5.347 | -5.406 | 0.275 | -0.228 | 0.079 | 1.054 | 3.732 | 758 | -11.79 | 2354 | 106.6 | 2349 | -13.87 | -15.22 | -0.155 | -0.417 | -0.09 | 0.886 | 0.015 | 0.069 | 0.083 | 0.055 | 0.318 | 0.345 | 0.097 | 0.018 | 6850 | 2583 | 3426 | -4.799 | -5.136 | -4.518 | -4.812 | -5.986 | -6.859 | 12.87 | 2876 |  | 870 | 4.45 | 8.989 | 0.71 | 1.63 | 99.3 | 96.5 | 92.8 | 0.384 | 0.03 |  | 0 |  | 0.71 | 1.63 | -7.6 | -7.8 | -7.9 | 0.1 | -0.3 | 0 | 1 | 96.5 | -5.2 | -5.3 | -5.4 | 0.3 | -0.2 | 0.1 | 1.1 | 99.3 | -11.8 | -13.9 | -15.2 | -0.2 | -0.4 | -0.1 | 0.9 | 92.8 | 870 | 5.3 | 1.49 | 3.73 | 0.384 | 0.03 | 12.87
2006-12-28 | 362 | 6.717 | 5.608 | -14.68 | 104.9 | -15.89 | -17.03 | -0.259 | -0.369 | -0.048 | 0.927 | 1.405 | 0 | -7.48 | 1337 | 108.8 | 35 | -6.454 | -6.507 | 0.126 | -0.186 | 0.109 | 1.075 | 3.014 | 1941 | -20.02 | 910 | 100.7 | 944 | -21.86 | -23.7 | -0.626 | -0.554 | -0.217 | 0.771 | 0.039 | 0.346 | 0.397 | 0.071 | 0.076 | 0.042 | 0.012 | 0.018 | 2614 | 2601 | 2607 | -11.93 | -12.65 | -6.008 | -6.859 | -14.57 | -15.2 | 13.18 | 2876 |  | 903 | 4.47 | 9.0294 | 4.197 | 6.17 | 96.3 | 90.1 | 83.4 | 0.29 | 0.058 |  | 0.6 |  | 4.197 | 6.17 | -14.7 | -15.9 | -17 | -0.3 | -0.4 | 0 | 0.9 | 90.1 | -7.5 | -6.5 | -6.5 | 0.1 | -0.2 | 0.1 | 1.1 | 96.3 | -20 | -21.9 | -23.7 | -0.6 | -0.6 | -0.2 | 0.8 | 83.4 | 903 | 4.3 | 1.41 | 3.01 | 0.29 | 0.058 | 13.18
2006-12-29 | 363 | 2.478 | 4.269 | -8.86 | 99.9 | -9.4 | -10.04 | -0.134 | -0.285 | 0.05 | 1.018 | 1.32 | 0 | -3.22 | 1334 | 108.7 | 727 | -1.433 | -1.433 | 0.168 | -0.164 | 0.155 | 1.109 | 5.78 | 1306 | -15.93 | 34 | 55.24 | 1333 | -17.82 | -19.79 | -0.695 | -0.386 | -0.057 | 0.918 | 0.135 | 0.199 | 0.151 | 0.076 | 0.124 | 0.136 | 0.092 | 0.086 | 2602 | 2601 | 2602 | -10.31 | -10.46 | -6.89 | -7.11 | -14.35 | -14.92 | 13.25 | 2876 |  | 908 | 4.5 | 9.09 | 2.43 | 4.7 | 96.1 | 82.1 | 41.6 | 0.2 | 0.281 |  | 0 |  | 2.43 | 4.7 | -8.9 | -9.4 | -10 | -0.1 | -0.3 | 0.1 | 1 | 82.1 | -3.2 | -1.4 | -1.4 | 0.2 | -0.2 | 0.2 | 1.1 | 96.1 | -15.9 | -17.8 | -19.8 | -0.7 | -0.4 | -0.1 | 0.9 | 41.6 | 908 | 0.7 | 1.32 | 5.78 | 0.2 | 0.281 | 13.25
2006-12-30 | 364 | 4.037 | 7.2 | -10.59 | 103.5 | -11.71 | -12.82 | -0.181 | -0.358 | -0.011 | 0.965 | 1.195 | 0 | -2.902 | 1239 | 109.7 | 258 | -1.695 | -4.237 | 0.135 | -0.246 | 0.093 | 1.081 | 2.655 | 2025 | -15.69 | 2107 | 76.6 | 1208 | -17.16 | -17.82 | -0.548 | -0.543 | -0.179 | 0.808 | 0.058 | 0.464 | 0.373 | 0.049 | 0.04 | 0.013 | 0.002 | 0.001 | 2624 | 2624 | 2624 | -9.95 | -10.54 | -6.741 | -7.01 | -12.35 | -12.91 | 13.2 | 2876 |  | 886 | 4.53 | 9.1506 | 3.96 | 7.92 | 97.7 | 87.9 | 60.4 | 0.298 | 0.195 |  | 2.2 |  | 3.96 | 7.92 | -10.6 | -11.7 | -12.8 | -0.2 | -0.4 | 0 | 1 | 87.9 | -2.9 | -1.7 | -4.2 | 0.1 | -0.2 | 0.1 | 1.1 | 97.7 | -15.7 | -17.2 | -17.8 | -0.5 | -0.5 | -0.2 | 0.8 | 60.4 | 886 | 0 | 1.2 | 2.66 | 0.298 | 0.195 | 13.2
2006-12-31 | 365 | 1.566 | 3.081 | -7.12 | 104.6 | -7.39 | -7.53 | -0.024 | -0.282 | 0.064 | 1.037 | 0.963 | 0 | -3.704 | 0 | 108.3 | 2051 | -3.821 | -4.023 | 0.136 | -0.225 | 0.112 | 1.081 | 2.508 | 2330 | -14.07 | 1 | 96.1 | 1218 | -14.24 | -14.17 | -0.391 | -0.361 | 0.001 | 0.969 | 0.117 | 0.376 | 0.18 | 0.061 | 0.098 | 0.099 | 0.026 | 0.043 | 2649 | 2648 | 2648 | -8.16 | -8.24 | -5.503 | -5.559 | -12.38 | -12.88 | 12.97 | 2876 |  | 862 | 4.56 | 9.2112 | 1.53 | 3.39 | 95.5 | 89.6 | 77.6 | 0.36 | 0.104 |  | 0 |  | 1.53 | 3.39 | -7.1 | -7.4 | -7.5 | 0 | -0.3 | 0.1 | 1 | 89.6 | -3.7 | -3.8 | -4 | 0.1 | -0.2 | 0.1 | 1.1 | 95.5 | -14.1 | -14.2 | -14.2 | -0.4 | -0.4 | 0 | 1 | 77.6 | 862 | 0 | 0.96 | 2.51 | 0.36 | 0.104 | 12.97
4.6
Monthly Averages |  | Solar | PAR | Ta 6m | RH | Ta 3m | Ta 1.5m | Ta 0.25m | Tsoil_Duff | Tsoil_0.15 | Tsoil_0.5 | Wind | Rain | Ta 6X | Ta 6Xx |  |  | Ta 3x | Ta 3xx | Ta 0.25X | Tduffx |  |  | WindX | Wind | Ta 6m | Ta 6mm | RHm | RHmm | Ta 3m | Ta 3mm | Ta 0.25m | Tduffm | [22 empty] | Depth at end of month |  |  | Solar | PAR |  |  | RHm | vapres | vpdav | RHmm | FWS | vpdxx
January |  | 1.7 | 2.89 | -3.6 | 105 | -4.1 | -4.3 | 0.1 | -0.5 | -0.2 | 0.8 | 1.5 | 1 | -1.1 | 4.4 |  |  | -0.4 | 6 | 0.2 | -0.4 |  |  | 4.5 | 6.8 | -7.2 | -15.7 | 93.7 | 71.3 | -8.5 | -17.5 | -0.1 | -0.7 | [22 empty] | 1264 |  |  | 1.67 | 3.18 |  |  | 77.1 | 0.4 | 0.14 | 55.7 | 0 | 0.36
February |  | 5.09 | 7.6 | -8.9 | 98.3 | -9.4 | -8.6 | -0.5 | -1.2 | -0.6 | 0.7 | 1.8 | 5 | -3 | 5.9 |  |  | -1.9 | 7.3 | -0.3 | -1 |  |  | 4.1 | 7.2 | -15 | -29.7 | 76 | 23.7 | -16.3 | -31 | -1 | -1.4 | [22 empty] | 1242 |  |  | 4.43 | 8.25 |  |  | 60.4 | 0.3 | 0.2 | 13.9 | 0 | 0.66
March |  | 10.4 | 18.46 | -4.7 | 94.3 | -5.3 | -2.5 | -0.8 | -1.1 | -0.7 | 0.5 | 1.6 | 2 | 1.7 | 8.7 |  |  | 3.3 | 10.1 | -0.4 | -0.9 |  |  | 4.3 | 6.6 | -11.8 | -23.8 | 63.4 | 36 | -13.4 | -24.9 | -1.6 | -1.3 | [22 empty] | 1226 |  |  | 10.19 | 20.31 |  |  | 48.8 | 0.3 | 0.37 | 24.7 | 35.4 | 0.76
April |  | 15.99 | 29.05 | 1.3 | 89.6 | 0.9 | 0.6 | 0.2 | -0.3 | -0.2 | 0.3 | 1.6 | 44 | 7.4 | 15.2 |  |  | 9.1 | 17.6 | 0.5 | -0.1 |  |  | 4.5 | 7.3 | -5.1 | -14.6 | 58.8 | 16.7 | -6 | -16.1 | 0 | -0.4 | [22 empty] | 620 |  |  | 15.67 | 31.96 |  |  | 44.8 | 0.4 | 0.61 | 7.7 | 58.2 | 1.52
May |  | 20.04 | 36.85 | 5 | 86.6 | 5 | 4.8 | 3.2 | 1.8 | 0.2 | 1.1 | 1.6 | 79 | 11.9 | 24.5 |  |  | 14.3 | 27.5 | 6.2 | 3.6 |  |  | 4.5 | 7.6 | -1.9 | -8.9 | 55.1 | 30.5 | -2.6 | -9.6 | 1.2 | 0.5 | [22 empty] | 0 |  |  | 19.64 | 40.54 |  |  | 41.5 | 0.5 | 0.95 | 19.9 | 69.8 | 2.47
June |  | 20.8 | 38.63 | 9.9 | 86.4 | 9.9 | 10 | 9.5 | 10.1 | 9 | 8.1 | 1.6 | 103 | 16.1 | 26.5 |  |  | 19 | 29.5 | 18 | 12.6 |  |  | 4.4 | 5.9 | 2.6 | -1.5 | 56 | 18.2 | 1.8 | -2 | 3.5 | 8 | [22 empty] | 0 |  |  | 20.38 | 42.49 |  |  | 42.8 | 0.7 | 1.22 | 9 | 63 | 2.91
July |  | 24.68 | 45.18 | 13.2 | 79.4 | 13.2 | 13.2 | 11.9 | 12.3 | 11.1 | 9.4 | 1.6 | 50 | 20.9 | 29.3 |  |  | 24.2 | 32.6 | 23.4 | 14.9 |  |  | 4.6 | 9.9 | 4.6 | -0.3 | 42.7 | 24.1 | 3.5 | -1.3 | 4.4 | 10 | [25 empty] | 24.18 | 49.69 |  |  | 30.6 | 0.7 | 1.84 | 14.2 | 25.2 | 3.43
August |  | 21.01 | 38.1 | 10.3 | 81.1 | 10.2 | 10.1 | 9.1 | 10.3 | 10 | 9.2 | 1.6 | 54 | 18.8 | 26.2 |  |  | 21.7 | 29.4 | 19.4 | 13.4 |  |  | 4.3 | 6 | 1.4 | -2.9 | 44 | 15.1 | 0.4 | -3.7 | 1.6 | 7.7 | [25 empty] | 20.59 | 41.92 |  |  | 31.8 | 0.6 | 1.59 | 6.3 | 43.2 | 3.2
September |  | 13.86 | 25.01 | 7.5 | 91.7 | 7.4 | 7.3 | 6.8 | 8.1 | 8.1 | 7.9 | 1.4 | 95 | 15.2 | 26.2 |  |  | 18.2 | 30 | 15.2 | 11 |  |  | 3.6 | 4.9 | 0.8 | -4.5 | 59.9 | 22.5 | -0.1 | -5.3 | 1.2 | 5.9 | [22 empty] | 0 |  |  | 13.59 | 27.51 |  |  | 46.2 | 0.7 | 1.18 | 12.8 | 95.6 | 2.96
October |  | 8.02 | 14.38 | 0.3 | 96.9 | 0.2 | 0.1 | 1.2 | 3.2 | 4.3 | 5 | 1.5 | 21 | 6.4 | 14.9 |  |  | 8.6 | 18.3 | 6.1 | 4.9 |  |  | 3.7 | 6.5 | -4.8 | -18.1 | 70.4 | 31.6 | -5.6 | -19.5 | -2.3 | 1.9 | [22 empty] | 88 |  |  | 7.86 | 15.82 |  |  | 55.8 | 0.5 | 0.5 | 20.8 | 37 | 1.12
November |  | 1.86 | 3.25 | -5.8 | 103.3 | -6 | -6.1 | 0.1 | -0.2 | 0.6 | 1.5 | 1.6 | 9 | -2.6 | 8.8 |  |  | -2 | 8.9 | 0.5 | -0.1 |  |  | 4.8 | 9 | -9.9 | -35.3 | 91.4 | 56.6 | -10.8 | -36.7 | -0.5 | -0.4 | [22 empty] | 700 |  |  | 1.82 | 3.57 |  |  | 74.9 | 0.4 | 0.15 | 42.8 | 91.8 | 0.36
December |  | 1.82 | 2.96 | -6.4 | 104.9 | -6.9 | -7.1 | -0.1 | -0.4 | 0 | 1.1 | 1.3 | 0 | -2.9 | 2.9 |  |  | -2.4 | 3.6 | 0.1 | -0.3 |  |  | 4 | 8.4 | -10.9 | -23.5 | 92.4 | 55.2 | -12.3 | -25 | -0.4 | -0.6 | [22 empty] | 862 |  |  | 1.71 | 3.25 |  |  | 76.7 | 0.4 | 0.12 | 41.6 | 16.4 | 0.3
Jan |  | 31 | 31 | 31 | 31 | 31 | 31 | 31 | 31 | 31 | 31 | 31 | 31 | 31 | 31 | 31 | 31 | 31 | 31 | 31 | 31 | 31 | 31 | 31 | 31 | 31 | 31 | 31 | 31 | 31 | 31 | 31 | 31 | [22 empty] | 31 |  |  | 31 | 31 |  |  | 31 |  | 31 |  | 0
Feb |  | 28 | 28 | 28 | 28 | 28 | 28 | 28 | 28 | 28 | 28 | 28 | 28 | 28 | 28 | 28 | 28 | 28 | 28 | 28 | 28 | 28 | 28 | 28 | 28 | 28 | 28 | 28 | 28 | 28 | 28 | 28 | 28 | [22 empty] | 28 |  |  | 28 | 28 |  |  | 28 |  | 28 |  | 0
Mar |  | 31 | 31 | 31 | 31 | 31 | 31 | 31 | 31 | 31 | 31 | 31 | 31 | 31 | 31 | 31 | 31 | 31 | 31 | 31 | 31 | 31 | 31 | 31 | 31 | 31 | 31 | 31 | 31 | 31 | 31 | 31 | 31 | [22 empty] | 31 |  |  | 31 | 31 |  |  | 31 |  | 31 |  | 25
April |  | 30 | 30 | 30 | 30 | 30 | 30 | 30 | 30 | 30 | 30 | 30 | 30 | 30 | 30 | 30 | 30 | 30 | 30 | 30 | 30 | 30 | 30 | 30 | 30 | 30 | 30 | 30 | 30 | 30 | 30 | 30 | 30 | [22 empty] | 30 |  |  | 30 | 30 |  |  | 30 |  | 30 |  | 30
May |  | 31 | 31 | 31 | 31 | 31 | 31 | 31 | 31 | 31 | 31 | 31 | 31 | 31 | 31 | 31 | 31 | 31 | 31 | 31 | 31 | 31 | 31 | 31 | 31 | 31 | 31 | 31 | 31 | 31 | 31 | 31 | 31 | [22 empty] | 17 |  |  | 31 | 31 |  |  | 31 |  | 31 |  | 31
June |  | 30 | 30 | 30 | 30 | 30 | 30 | 30 | 30 | 30 | 30 | 30 | 30 | 30 | 30 | 30 | 30 | 30 | 30 | 30 | 30 | 30 | 30 | 30 | 30 | 30 | 30 | 30 | 30 | 30 | 30 | 30 | 30 | [22 empty] | 0 |  |  | 30 | 30 |  |  | 30 |  | 30 |  | 30
July |  | 31 | 31 | 31 | 31 | 31 | 31 | 31 | 31 | 31 | 31 | 31 | 31 | 31 | 31 | 31 | 31 | 31 | 31 | 31 | 31 | 31 | 31 | 31 | 31 | 31 | 31 | 31 | 31 | 31 | 31 | 31 | 31 | [22 empty] | 0 |  |  | 31 | 31 |  |  | 31 |  | 31 |  | 31
August |  | 31 | 31 | 31 | 31 | 31 | 31 | 31 | 31 | 31 | 31 | 31 | 31 | 31 | 31 | 31 | 31 | 31 | 31 | 31 | 31 | 31 | 31 | 31 | 31 | 31 | 31 | 31 | 31 | 31 | 31 | 31 | 31 | [22 empty] | 0 |  |  | 31 | 31 |  |  | 31 |  | 31 |  | 31
September |  | 30 | 30 | 30 | 30 | 30 | 30 | 30 | 30 | 30 | 30 | 30 | 30 | 30 | 30 | 30 | 30 | 30 | 30 | 30 | 30 | 30 | 30 | 30 | 30 | 30 | 30 | 30 | 30 | 30 | 30 | 30 | 30 | [22 empty] | 0 |  |  | 30 | 30 |  |  | 30 |  | 30 |  | 30
October |  | 31 | 31 | 31 | 31 | 31 | 31 | 31 | 31 | 31 | 31 | 31 | 31 | 31 | 31 | 31 | 31 | 31 | 31 | 31 | 31 | 31 | 31 | 31 | 31 | 31 | 31 | 31 | 31 | 31 | 31 | 31 | 31 | [22 empty] | 5 |  |  | 31 | 31 |  |  | 31 |  | 31 |  | 31
November |  | 30 | 30 | 30 | 30 | 30 | 30 | 30 | 30 | 30 | 30 | 30 | 30 | 30 | 30 | 30 | 30 | 30 | 30 | 30 | 30 | 30 | 30 | 30 | 30 | 30 | 30 | 30 | 30 | 30 | 30 | 30 | 30 | [22 empty] | 30 |  |  | 30 | 30 |  |  | 30 |  | 30 |  | 30
December |  | 31 | 31 | 31 | 31 | 31 | 31 | 31 | 31 | 31 | 31 | 31 | 31 | 31 | 31 | 31 | 31 | 31 | 31 | 31 | 31 | 31 | 31 | 31 | 31 | 31 | 31 | 31 | 31 | 31 | 31 | 31 | 31 | [22 empty] | 31 |  |  | 31 | 31 |  |  | 31 |  | 31 |  | 31
Formulas:
Date = [Date, row above]+1

## DerVar
Derived variables
Last edit 26/09/17
Sum
Date | DoY | YrMn | DD<0 | DD>5 | Row Labels | Sum of DD<0 | Sum of DD>5 | YrMn | DD<0 | DD>5 | DD<0 | DD>5
2006-01-01 | 1 | 200601 | 2.8 | 0 | 200601 | 113.1 | 0 | 200601 | 113.1 | 0 | 113.1 | 0
2006-01-02 | 2 | 200601 | 1.6 | 0 | 200602 | 250.7 | 0 | 200602 | 250.7 | 0 | 363.8 | 0
2006-01-03 | 3 | 200601 | 3.3 | 0 | 200603 | 150.1 | 0 | 200603 | 150.1 | 0 | 513.9 | 0
2006-01-04 | 4 | 200601 | 3 | 0 | 200604 | 20.1 | 4.9 | 200604 | 20.1 | 4.9 | 534 | 4.9
2006-01-05 | 5 | 200601 | 0.8 | 0 | 200605 | 4.4 | 53 | 200605 | 4.4 | 53 | 538.4 | 57.9
2006-01-06 | 6 | 200601 | 0 | 0 | 200606 | 0 | 148.5 | 200606 | 0 | 148.5 | 538.4 | 206.4
2006-01-07 | 7 | 200601 | 2.6 | 0 | 200607 | 0 | 254.7 | 200607 | 0 | 254.7 | 538.4 | 461.1
2006-01-08 | 8 | 200601 | 3.1 | 0 | 200608 | 0 | 165.3 | 200608 | 0 | 165.3 | 538.4 | 626.4
2006-01-09 | 9 | 200601 | 2.6 | 0 | 200609 | 0 | 95.8 | 200609 | 0 | 95.8 | 538.4 | 722.2
2006-01-10 | 10 | 200601 | 1.9 | 0 | 200610 | 36.6 | 0 | 200610 | 36.6 | 0 | 575 | 722.2
2006-01-11 | 11 | 200601 | 3.2 | 0 | 200611 | 187.9 | 0.2 | 200611 | 187.9 | 0.2 | 762.9 | 722.4
2006-01-12 | 12 | 200601 | 3.8 | 0 | 200612 | 199 | 0 | 200612 | 199 | 0 | 961.9 | 722.4
2006-01-13 | 13 | 200601 | 1.6 | 0 | Grand Total | 961.9 | 722.4
2006-01-14 | 14 | 200601 | 2.8 | 0
2006-01-15 | 15 | 200601 | 7.2 | 0
2006-01-16 | 16 | 200601 | 6.9 | 0
2006-01-17 | 17 | 200601 | 2.7 | 0
2006-01-18 | 18 | 200601 | 6.6 | 0
2006-01-19 | 19 | 200601 | 8.9 | 0
2006-01-20 | 20 | 200601 | 6.1 | 0
2006-01-21 | 21 | 200601 | 8.5 | 0
2006-01-22 | 22 | 200601 | 3.7 | 0
2006-01-23 | 23 | 200601 | 0 | 0
2006-01-24 | 24 | 200601 | 1.3 | 0
2006-01-25 | 25 | 200601 | 1 | 0
2006-01-26 | 26 | 200601 | 3.6 | 0
2006-01-27 | 27 | 200601 | 5 | 0
2006-01-28 | 28 | 200601 | 5 | 0
2006-01-29 | 29 | 200601 | 5.9 | 0
2006-01-30 | 30 | 200601 | 2.9 | 0
2006-01-31 | 31 | 200601 | 4.7 | 0
2006-02-01 | 32 | 200602 | 3.2 | 0
2006-02-02 | 33 | 200602 | 3.4 | 0
2006-02-03 | 34 | 200602 | 3 | 0
2006-02-04 | 35 | 200602 | 1.7 | 0
2006-02-05 | 36 | 200602 | 5.6 | 0
2006-02-06 | 37 | 200602 | 6.4 | 0
2006-02-07 | 38 | 200602 | 5.3 | 0
2006-02-08 | 39 | 200602 | 4.7 | 0
2006-02-09 | 40 | 200602 | 12 | 0
2006-02-10 | 41 | 200602 | 13.6 | 0
2006-02-11 | 42 | 200602 | 9.7 | 0
2006-02-12 | 43 | 200602 | 6.7 | 0
2006-02-13 | 44 | 200602 | 6.6 | 0
2006-02-14 | 45 | 200602 | 11.3 | 0
2006-02-15 | 46 | 200602 | 16.4 | 0
2006-02-16 | 47 | 200602 | 18.9 | 0
2006-02-17 | 48 | 200602 | 20.2 | 0
2006-02-18 | 49 | 200602 | 18.5 | 0
2006-02-19 | 50 | 200602 | 15.8 | 0
2006-02-20 | 51 | 200602 | 9.6 | 0
2006-02-21 | 52 | 200602 | 6 | 0
2006-02-22 | 53 | 200602 | 6.3 | 0
2006-02-23 | 54 | 200602 | 8.2 | 0
2006-02-24 | 55 | 200602 | 16.1 | 0
2006-02-25 | 56 | 200602 | 14.5 | 0
2006-02-26 | 57 | 200602 | 4.9 | 0
2006-02-27 | 58 | 200602 | 0 | 0
2006-02-28 | 59 | 200602 | 2.1 | 0
2006-03-01 | 60 | 200603 | 6 | 0
2006-03-02 | 61 | 200603 | 4.1 | 0
2006-03-03 | 62 | 200603 | 9.2 | 0
2006-03-04 | 63 | 200603 | 8.6 | 0
2006-03-05 | 64 | 200603 | 3.9 | 0
2006-03-06 | 65 | 200603 | 0.8 | 0
2006-03-07 | 66 | 200603 | 2.5 | 0
2006-03-08 | 67 | 200603 | 4.8 | 0
2006-03-09 | 68 | 200603 | 8.4 | 0
2006-03-10 | 69 | 200603 | 12.7 | 0
2006-03-11 | 70 | 200603 | 13.3 | 0
2006-03-12 | 71 | 200603 | 13.4 | 0
2006-03-13 | 72 | 200603 | 10.4 | 0
2006-03-14 | 73 | 200603 | 5.1 | 0
2006-03-15 | 74 | 200603 | 4.3 | 0
2006-03-16 | 75 | 200603 | 2.8 | 0
2006-03-17 | 76 | 200603 | 2.7 | 0
2006-03-18 | 77 | 200603 | 5.3 | 0
2006-03-19 | 78 | 200603 | 7.5 | 0
2006-03-20 | 79 | 200603 | 4.7 | 0
2006-03-21 | 80 | 200603 | 2.1 | 0
2006-03-22 | 81 | 200603 | 0 | 0
2006-03-23 | 82 | 200603 | 0 | 0
2006-03-24 | 83 | 200603 | 0 | 0
2006-03-25 | 84 | 200603 | 3.5 | 0
2006-03-26 | 85 | 200603 | 5.5 | 0
2006-03-27 | 86 | 200603 | 3.1 | 0
2006-03-28 | 87 | 200603 | 2.8 | 0
2006-03-29 | 88 | 200603 | 0.9 | 0
2006-03-30 | 89 | 200603 | 1.7 | 0
2006-03-31 | 90 | 200603 | 0 | 0
2006-04-01 | 91 | 200604 | 0.4 | 0
2006-04-02 | 92 | 200604 | 0 | 0
2006-04-03 | 93 | 200604 | 0 | 0
2006-04-04 | 94 | 200604 | 0 | 0
2006-04-05 | 95 | 200604 | 0 | 0
2006-04-06 | 96 | 200604 | 0 | 0
2006-04-07 | 97 | 200604 | 0 | 0
2006-04-08 | 98 | 200604 | 0 | 0
2006-04-09 | 99 | 200604 | 0 | 0
2006-04-10 | 100 | 200604 | 0 | 0
2006-04-11 | 101 | 200604 | 0 | 0
2006-04-12 | 102 | 200604 | 0 | 0
2006-04-13 | 103 | 200604 | 1.5 | 0
2006-04-14 | 104 | 200604 | 0.5 | 0
2006-04-15 | 105 | 200604 | 3.8 | 0
2006-04-16 | 106 | 200604 | 4.4 | 0
2006-04-17 | 107 | 200604 | 5.2 | 0
2006-04-18 | 108 | 200604 | 2 | 0
2006-04-19 | 109 | 200604 | 0 | 0
2006-04-20 | 110 | 200604 | 0 | 2
2006-04-21 | 111 | 200604 | 0 | 0
2006-04-22 | 112 | 200604 | 2.3 | 0
2006-04-23 | 113 | 200604 | 0 | 0
2006-04-24 | 114 | 200604 | 0 | 0
2006-04-25 | 115 | 200604 | 0 | 0
2006-04-26 | 116 | 200604 | 0 | 0
2006-04-27 | 117 | 200604 | 0 | 0
2006-04-28 | 118 | 200604 | 0 | 1.5
2006-04-29 | 119 | 200604 | 0 | 1.4
2006-04-30 | 120 | 200604 | 0 | 0
2006-05-01 | 121 | 200605 | 1.9 | 0
2006-05-02 | 122 | 200605 | 0.6 | 0
2006-05-03 | 123 | 200605 | 0 | 0
2006-05-04 | 124 | 200605 | 0 | 0
2006-05-05 | 125 | 200605 | 0 | 2.2
2006-05-06 | 126 | 200605 | 0 | 0
2006-05-07 | 127 | 200605 | 0 | 0
2006-05-08 | 128 | 200605 | 1.2 | 0
2006-05-09 | 129 | 200605 | 0.7 | 0
2006-05-10 | 130 | 200605 | 0 | 0
2006-05-11 | 131 | 200605 | 0 | 0
2006-05-12 | 132 | 200605 | 0 | 0
2006-05-13 | 133 | 200605 | 0 | 0
2006-05-14 | 134 | 200605 | 0 | 1.5
2006-05-15 | 135 | 200605 | 0 | 6
2006-05-16 | 136 | 200605 | 0 | 7.7
2006-05-17 | 137 | 200605 | 0 | 6.8
2006-05-18 | 138 | 200605 | 0 | 6.1
2006-05-19 | 139 | 200605 | 0 | 5.5
2006-05-20 | 140 | 200605 | 0 | 1.6
2006-05-21 | 141 | 200605 | 0 | 2.5
2006-05-22 | 142 | 200605 | 0 | 3.5
2006-05-23 | 143 | 200605 | 0 | 1.6
2006-05-24 | 144 | 200605 | 0 | 0
2006-05-25 | 145 | 200605 | 0 | 0
2006-05-26 | 146 | 200605 | 0 | 0
2006-05-27 | 147 | 200605 | 0 | 0
2006-05-28 | 148 | 200605 | 0 | 0
2006-05-29 | 149 | 200605 | 0 | 0
2006-05-30 | 150 | 200605 | 0 | 2
2006-05-31 | 151 | 200605 | 0 | 6
2006-06-01 | 152 | 200606 | 0 | 7.4
2006-06-02 | 153 | 200606 | 0 | 4.8
2006-06-03 | 154 | 200606 | 0 | 1.2
2006-06-04 | 155 | 200606 | 0 | 1.7
2006-06-05 | 156 | 200606 | 0 | 2.4
2006-06-06 | 157 | 200606 | 0 | 3.7
2006-06-07 | 158 | 200606 | 0 | 7.6
2006-06-08 | 159 | 200606 | 0 | 2.7
2006-06-09 | 160 | 200606 | 0 | 2.4
2006-06-10 | 161 | 200606 | 0 | 4.5
2006-06-11 | 162 | 200606 | 0 | 3.6
2006-06-12 | 163 | 200606 | 0 | 7.4
2006-06-13 | 164 | 200606 | 0 | 7.6
2006-06-14 | 165 | 200606 | 0 | 3.5
2006-06-15 | 166 | 200606 | 0 | 2.2
2006-06-16 | 167 | 200606 | 0 | 2.4
2006-06-17 | 168 | 200606 | 0 | 1.1
2006-06-18 | 169 | 200606 | 0 | 1.9
2006-06-19 | 170 | 200606 | 0 | 0
2006-06-20 | 171 | 200606 | 0 | 1.2
2006-06-21 | 172 | 200606 | 0 | 1.8
2006-06-22 | 173 | 200606 | 0 | 3.8
2006-06-23 | 174 | 200606 | 0 | 4
2006-06-24 | 175 | 200606 | 0 | 7.3
2006-06-25 | 176 | 200606 | 0 | 10.3
2006-06-26 | 177 | 200606 | 0 | 12.2
2006-06-27 | 178 | 200606 | 0 | 13.8
2006-06-28 | 179 | 200606 | 0 | 9.4
2006-06-29 | 180 | 200606 | 0 | 7.3
2006-06-30 | 181 | 200606 | 0 | 9.3
2006-07-01 | 182 | 200607 | 0 | 9.7
2006-07-02 | 183 | 200607 | 0 | 10.9
2006-07-03 | 184 | 200607 | 0 | 12
2006-07-04 | 185 | 200607 | 0 | 11
2006-07-05 | 186 | 200607 | 0 | 10.1
2006-07-06 | 187 | 200607 | 0 | 7.3
2006-07-07 | 188 | 200607 | 0 | 5.9
2006-07-08 | 189 | 200607 | 0 | 9.4
2006-07-09 | 190 | 200607 | 0 | 9.5
2006-07-10 | 191 | 200607 | 0 | 6.7
2006-07-11 | 192 | 200607 | 0 | 5.4
2006-07-12 | 193 | 200607 | 0 | 5
2006-07-13 | 194 | 200607 | 0 | 4.3
2006-07-14 | 195 | 200607 | 0 | 5.3
2006-07-15 | 196 | 200607 | 0 | 5.4
2006-07-16 | 197 | 200607 | 0 | 5.8
2006-07-17 | 198 | 200607 | 0 | 6.6
2006-07-18 | 199 | 200607 | 0 | 4.5
2006-07-19 | 200 | 200607 | 0 | 5.9
2006-07-20 | 201 | 200607 | 0 | 8.5
2006-07-21 | 202 | 200607 | 0 | 12.9
2006-07-22 | 203 | 200607 | 0 | 14.5
2006-07-23 | 204 | 200607 | 0 | 14.7
2006-07-24 | 205 | 200607 | 0 | 12
2006-07-25 | 206 | 200607 | 0 | 11.5
2006-07-26 | 207 | 200607 | 0 | 12.1
2006-07-27 | 208 | 200607 | 0 | 11.3
2006-07-28 | 209 | 200607 | 0 | 8.5
2006-07-29 | 210 | 200607 | 0 | 6.5
2006-07-30 | 211 | 200607 | 0 | 0.2
2006-07-31 | 212 | 200607 | 0 | 1.3
2006-08-01 | 213 | 200608 | 0 | 4.2
2006-08-02 | 214 | 200608 | 0 | 3.9
2006-08-03 | 215 | 200608 | 0 | 5
2006-08-04 | 216 | 200608 | 0 | 1.8
2006-08-05 | 217 | 200608 | 0 | 3.3
2006-08-06 | 218 | 200608 | 0 | 7.7
2006-08-07 | 219 | 200608 | 0 | 9.5
2006-08-08 | 220 | 200608 | 0 | 8.9
2006-08-09 | 221 | 200608 | 0 | 5.4
2006-08-10 | 222 | 200608 | 0 | 4.4
2006-08-11 | 223 | 200608 | 0 | 1.3
2006-08-12 | 224 | 200608 | 0 | 2.7
2006-08-13 | 225 | 200608 | 0 | 6.1
2006-08-14 | 226 | 200608 | 0 | 8.3
2006-08-15 | 227 | 200608 | 0 | 5.4
2006-08-16 | 228 | 200608 | 0 | 4.6
2006-08-17 | 229 | 200608 | 0 | 5.7
2006-08-18 | 230 | 200608 | 0 | 7.2
2006-08-19 | 231 | 200608 | 0 | 6.7
2006-08-20 | 232 | 200608 | 0 | 7.5
2006-08-21 | 233 | 200608 | 0 | 9.6
2006-08-22 | 234 | 200608 | 0 | 7.3
2006-08-23 | 235 | 200608 | 0 | 3.5
2006-08-24 | 236 | 200608 | 0 | 1.8
2006-08-25 | 237 | 200608 | 0 | 3.4
2006-08-26 | 238 | 200608 | 0 | 6.2
2006-08-27 | 239 | 200608 | 0 | 7.9
2006-08-28 | 240 | 200608 | 0 | 10.6
2006-08-29 | 241 | 200608 | 0 | 5.4
2006-08-30 | 242 | 200608 | 0 | 0
2006-08-31 | 243 | 200608 | 0 | 0
2006-09-01 | 244 | 200609 | 0 | 2.5
2006-09-02 | 245 | 200609 | 0 | 6.9
2006-09-03 | 246 | 200609 | 0 | 8.8
2006-09-04 | 247 | 200609 | 0 | 9.7
2006-09-05 | 248 | 200609 | 0 | 8
2006-09-06 | 249 | 200609 | 0 | 7.6
2006-09-07 | 250 | 200609 | 0 | 7.8
2006-09-08 | 251 | 200609 | 0 | 9.7
2006-09-09 | 252 | 200609 | 0 | 2.9
2006-09-10 | 253 | 200609 | 0 | 3.6
2006-09-11 | 254 | 200609 | 0 | 4.6
2006-09-12 | 255 | 200609 | 0 | 4.5
2006-09-13 | 256 | 200609 | 0 | 0
2006-09-14 | 257 | 200609 | 0 | 0
2006-09-15 | 258 | 200609 | 0 | 0
2006-09-16 | 259 | 200609 | 0 | 0
2006-09-17 | 260 | 200609 | 0 | 0
2006-09-18 | 261 | 200609 | 0 | 1.1
2006-09-19 | 262 | 200609 | 0 | 0.2
2006-09-20 | 263 | 200609 | 0 | 0
2006-09-21 | 264 | 200609 | 0 | 0
2006-09-22 | 265 | 200609 | 0 | 0
2006-09-23 | 266 | 200609 | 0 | 0
2006-09-24 | 267 | 200609 | 0 | 1
2006-09-25 | 268 | 200609 | 0 | 2.4
2006-09-26 | 269 | 200609 | 0 | 2.8
2006-09-27 | 270 | 200609 | 0 | 2
2006-09-28 | 271 | 200609 | 0 | 3.4
2006-09-29 | 272 | 200609 | 0 | 4.7
2006-09-30 | 273 | 200609 | 0 | 1.6
2006-10-01 | 274 | 200610 | 0 | 0
2006-10-02 | 275 | 200610 | 0 | 0
2006-10-03 | 276 | 200610 | 0 | 0
2006-10-04 | 277 | 200610 | 0 | 0
2006-10-05 | 278 | 200610 | 0 | 0
2006-10-06 | 279 | 200610 | 0 | 0
2006-10-07 | 280 | 200610 | 0.7 | 0
2006-10-08 | 281 | 200610 | 0 | 0
2006-10-09 | 282 | 200610 | 0.7 | 0
2006-10-10 | 283 | 200610 | 0 | 0
2006-10-11 | 284 | 200610 | 0 | 0
2006-10-12 | 285 | 200610 | 0 | 0
2006-10-13 | 286 | 200610 | 0 | 0
2006-10-14 | 287 | 200610 | 0 | 0
2006-10-15 | 288 | 200610 | 0 | 0
2006-10-16 | 289 | 200610 | 0 | 0
2006-10-17 | 290 | 200610 | 1.7 | 0
2006-10-18 | 291 | 200610 | 0.2 | 0
2006-10-19 | 292 | 200610 | 0 | 0
2006-10-20 | 293 | 200610 | 0 | 0
2006-10-21 | 294 | 200610 | 1.6 | 0
2006-10-22 | 295 | 200610 | 0 | 0
2006-10-23 | 296 | 200610 | 0 | 0
2006-10-24 | 297 | 200610 | 0 | 0
2006-10-25 | 298 | 200610 | 1.6 | 0
2006-10-26 | 299 | 200610 | 0 | 0
2006-10-27 | 300 | 200610 | 0 | 0
2006-10-28 | 301 | 200610 | 0 | 0
2006-10-29 | 302 | 200610 | 6 | 0
2006-10-30 | 303 | 200610 | 12.4 | 0
2006-10-31 | 304 | 200610 | 11.7 | 0
2006-11-01 | 305 | 200611 | 10.7 | 0
2006-11-02 | 306 | 200611 | 4.7 | 0
2006-11-03 | 307 | 200611 | 1.6 | 0
2006-11-04 | 308 | 200611 | 0 | 0
2006-11-05 | 309 | 200611 | 0 | 0
2006-11-06 | 310 | 200611 | 0 | 0.2
2006-11-07 | 311 | 200611 | 0 | 0
2006-11-08 | 312 | 200611 | 2.6 | 0
2006-11-09 | 313 | 200611 | 6.5 | 0
2006-11-10 | 314 | 200611 | 3.8 | 0
2006-11-11 | 315 | 200611 | 4 | 0
2006-11-12 | 316 | 200611 | 3 | 0
2006-11-13 | 317 | 200611 | 4.1 | 0
2006-11-14 | 318 | 200611 | 5.9 | 0
2006-11-15 | 319 | 200611 | 1.6 | 0
2006-11-16 | 320 | 200611 | 3.8 | 0
2006-11-17 | 321 | 200611 | 3.5 | 0
2006-11-18 | 322 | 200611 | 2.4 | 0
2006-11-19 | 323 | 200611 | 0 | 0
2006-11-20 | 324 | 200611 | 2.6 | 0
2006-11-21 | 325 | 200611 | 1.6 | 0
2006-11-22 | 326 | 200611 | 3.6 | 0
2006-11-23 | 327 | 200611 | 5.3 | 0
2006-11-24 | 328 | 200611 | 9.2 | 0
2006-11-25 | 329 | 200611 | 12.8 | 0
2006-11-26 | 330 | 200611 | 9.9 | 0
2006-11-27 | 331 | 200611 | 22.2 | 0
2006-11-28 | 332 | 200611 | 26.1 | 0
2006-11-29 | 333 | 200611 | 24 | 0
2006-11-30 | 334 | 200611 | 12.4 | 0
2006-12-01 | 335 | 200612 | 9.6 | 0
2006-12-02 | 336 | 200612 | 12.7 | 0
2006-12-03 | 337 | 200612 | 8.3 | 0
2006-12-04 | 338 | 200612 | 6.5 | 0
2006-12-05 | 339 | 200612 | 4.5 | 0
2006-12-06 | 340 | 200612 | 3.2 | 0
2006-12-07 | 341 | 200612 | 3.7 | 0
2006-12-08 | 342 | 200612 | 1.7 | 0
2006-12-09 | 343 | 200612 | 0.8 | 0
2006-12-10 | 344 | 200612 | 0.6 | 0
2006-12-11 | 345 | 200612 | 1 | 0
2006-12-12 | 346 | 200612 | 3 | 0
2006-12-13 | 347 | 200612 | 2.6 | 0
2006-12-14 | 348 | 200612 | 5.6 | 0
2006-12-15 | 349 | 200612 | 6.8 | 0
2006-12-16 | 350 | 200612 | 15.2 | 0
2006-12-17 | 351 | 200612 | 11.6 | 0
2006-12-18 | 352 | 200612 | 8.8 | 0
2006-12-19 | 353 | 200612 | 5.4 | 0
2006-12-20 | 354 | 200612 | 3.1 | 0
2006-12-21 | 355 | 200612 | 3.6 | 0
2006-12-22 | 356 | 200612 | 5.4 | 0
2006-12-23 | 357 | 200612 | 7 | 0
2006-12-24 | 358 | 200612 | 9.8 | 0
2006-12-25 | 359 | 200612 | 4.2 | 0
2006-12-26 | 360 | 200612 | 5.4 | 0
2006-12-27 | 361 | 200612 | 7.6 | 0
2006-12-28 | 362 | 200612 | 14.7 | 0
2006-12-29 | 363 | 200612 | 8.9 | 0
2006-12-30 | 364 | 200612 | 10.6 | 0
2006-12-31 | 365 | 200612 | 7.1 | 0
Formulas:
Date = [Date, row above]+1