## Meta
Meta data for Sicamous base station
Last edit 18/04/25
CR10X data logger and storage module
Solar W/m2
LiCor silicon Pyranometer at 6 m
Kmax from 10 min simulation
PAR mol/m2/d
LiCor PAR sensor 6 m above surface. Calibration drift problem. Adjusted based on comparison with solar
Tair C |  |  | Missing data estimate
| HMP45C in RMYoung pie plate sheild at 6 m C |  | Based on regressions against Sicamous FWS station in 2000
| Thermocouples referenced to thermistor on panel at 3 m, 1.5 m and 0.25 m |  | Temperature
RH % |  |  |  | 2017-07-20
| HMP45C in RMYoung pie plate sheild at 6 m |  |  |  | Tave C = FWS* 0.82 - 1.1
| Corrected RH based on Rhmax=100. Calculated vpres (kPa) |  |  |  | Tmax C = used measured value
Soil temperature C |  |  |  |  | Tmin C = FWS*0.61 - 1.82
| Thermocouples referenced to thermistor on panel at 0.15 m and 0.5 m depths |  | Humidity
Precipitation mm |  |  |  | 2017-07-20 | Used measured value
Siera Misco tipping bucket 0.1 mm/tip
Off Jan 1 to July 20
Snow depth m, mm
CSI SR50A
Wind m/s
MetOne anemometer at 6 m
Wind direction degrees
MetOne Wind vane at 6 m
PPT= snow+rain
Snow = Daily increase in pack depth and assumed compacted density of 0.13 Mg/m3
Rain = Rain gauge.
If there is a snow pack then review tiping bucket data to determine if likely snow melt rather than rain, i.e., tipping when above zero and low humidity and sunny.
Also sum tipping bucket over days to see if simialr total to water equivalent of snow fal from depth change.
Jan to July 20 used Sicamous Fire Weather Station rainfall adjusted by *1.05
Vapour pressure kPa
Calculated from the daily maximum temperature and mininimum relative humdity: esat(Tmax)*RHmin/100
Maximum vapour presure deficit
Calculated from the daily maximum temperature and mininimum relative humdity: esat(Tmax)*(1-RHmin/100)

## PPTest
Precipitation | [7 empty] | 0.13 |  | Rain |  |  |  | Max density | 0.4
Last edit 21/04/25 | [9 empty] | SnowDepthChange |  |  |  | Start Density | 0.186
|  | Total | [7 empty] | FWS* | 1.05
|  | Solar | Tmax | Tmin | Rhmin | Rain | SnowD | Precip.from | FWS |  |  | FWS | Sicamous | density |  | SWE | dSWE | Melt
Date | DoY | MJ/m2/d | [5 empty] | snow depth |  | Precipitation |  |  |  | g/cm3 |  | mm | mm | mm
[7 empty] | 768 | [7 empty] | 0.186 | 142.848 | 0 | 0
2008-01-01 | 1 | 1.4 | -4.1 | -19 | 36 | 0 | 768 | 0 | 0 | 0 |  | 0 | 0 | 0.186 | 0.186 | 142.848 | 0 | 0
2008-01-02 | 2 | 1.43 | -4 | -9.6 | 49.4 | 0 | 768 | 0 | 0 | 0 |  | 0 | 0 | 0.186 | 0.186 | 142.848 | 0 | 0
2008-01-03 | 3 | 0.68 | -1.5 | -6.5 | 78.5 | 0 | 780 | 1.6 | 0 | 1.6 |  | 0 | 1.6 | 0.18519 | 0.18519 | 144.448 | 1.6 | 5.7732e-15
2008-01-04 | 4 | 1.18 | 0 | -3.3 | 71.2 | 0 | 780 | 0 | 4.6 | 0 |  | 4.6 | 1.6 | 0.18519 | 0.18519 | 144.448 | 0 | 0
2008-01-05 | 5 | 1.72 | -0.6 | -6.3 | 55.1 | 0 | 779 | 0 | 4.2 | 0 |  | 8.8 | 1.6 | 0.18543 | 0.18543 | 144.448 | 0 | 0
2008-01-06 | 6 | 4.93 | -3.7 | -13.5 | 53.9 | 0 | 780 | 0.1 | 3.8 | 0.1 |  | 12.6 | 1.7 | 0.18532 | 0.18532 | 144.548 | 0.1 | 5.6899e-15
2008-01-07 | 7 | 2.31 | -5.7 | -18.1 | 62.9 | 0 | 780 | 0 | 0 | 0 |  | 12.6 | 1.7 | 0.18532 | 0.18532 | 144.548 | 0 | 0
2008-01-08 | 8 | 0.37 | -7.2 | -14.1 | 78.9 | 0 | 793 | 1.7 | 0 | 1.7 |  | 12.6 | 3.4 | 0.18442 | 0.18442 | 146.248 | 1.7 | 1.1324e-14
2008-01-09 | 9 | 0.3 | -5.1 | -9.6 | 77.2 | 0 | 827 | 4.4 | 0 | 4.4 |  | 12.6 | 7.8 | 0.18216 | 0.18216 | 150.648 | 4.4 | 0
2008-01-10 | 10 | 0.2 | -5.8 | -8.2 | 81.8 | 0 | 918 | 11.8 | 0 | 11.8 |  | 12.6 | 19.6 | 0.17696 | 0.17696 | 162.448 | 11.8 | 0
2008-01-11 | 11 | 0.28 | -3 | -6.7 | 93.6 | 0 | 930 | 1.6 | 0 | 1.6 |  | 12.6 | 21.2 | 0.1764 | 0.1764 | 164.048 | 1.6 | 5.7732e-15
2008-01-12 | 12 | 0.33 | -1.6 | -6.9 | 71.2 | 0 | 930 | 0 | 0 | 0 |  | 12.6 | 21.2 | 0.1764 | 0.1764 | 164.048 | 0 | 0
2008-01-13 | 13 | 0.91 | -0.2 | -7.1 | 71.7 | 0 | 930 | 0 | 0.4 | 0 |  | 13 | 21.2 | 0.1764 | 0.1764 | 164.048 | 0 | 0
2008-01-14 | 14 | 0.37 | 0.1 | -10.9 | 59.2 | 0 | 942 | 1.6 | 0 | 1.6 |  | 13 | 22.8 | 0.17585 | 0.17585 | 165.648 | 1.6 | 5.7732e-15
2008-01-15 | 15 | 1.11 | -10.9 | -20.3 | 82.2 | 0 | 942 | 0 | 0.2 | 0 |  | 13.2 | 22.8 | 0.17585 | 0.17585 | 165.648 | 0 | 0
2008-01-16 | 16 | 0.47 | -6.1 | -21.3 | 84.2 | 0 | 942 | 0 | 0 | 0 |  | 13.2 | 22.8 | 0.17585 | 0.17585 | 165.648 | 0 | 0
2008-01-17 | 17 | 0.19 | -5 | -7.3 | 91.2 | 0 | 942 | 0 | 0.2 | 0 |  | 13.4 | 22.8 | 0.17585 | 0.17585 | 165.648 | 0 | 0
2008-01-18 | 18 | 0.68 | -4.6 | -13.3 | 86.4 | 0 | 942 | 0 | 0.2 | 0 |  | 13.6 | 22.8 | 0.17585 | 0.17585 | 165.648 | 0 | 0
2008-01-19 | 19 | 0.44 | -3.8 | -7.4 | 81.2 | 0 | 942 | 0 | 0 | 0 |  | 13.6 | 22.8 | 0.17585 | 0.17585 | 165.648 | 0 | 0
2008-01-20 | 20 | 1.91 | -7.1 | -25.4 | 38.1 | 0 | 972 | 3.9 | 3.2 | 3.9 |  | 16.8 | 26.7 | 0.17443 | 0.17443 | 169.548 | 3.9 | -5.7732e-15
2008-01-21 | 21 | 3.36 | -8.2 | -27.6 | 48.1 | 0 | 970 | 0 | 0 | 0 |  | 16.8 | 26.7 | 0.17479 | 0.17479 | 169.548 | 0 | 0
2008-01-22 | 22 | 4.31 | -6.4 | -22.3 | 55.4 | 0 | 968 | 0 | 0 | 0 |  | 16.8 | 26.7 | 0.17515 | 0.17515 | 169.548 | 0 | 0
2008-01-23 | 23 | 5.34 | -6 | -23 | 61.2 | 0 | 966 | 0 | 0 | 0 |  | 16.8 | 26.7 | 0.17552 | 0.17552 | 169.548 | 0 | 0
2008-01-24 | 24 | 5.64 | -1.2 | -20.9 | 41.4 | 0 | 965 | 0 | 0.2 | 0 |  | 17 | 26.7 | 0.1757 | 0.1757 | 169.548 | 0 | 0
2008-01-25 | 25 | 6.3 | -4.7 | -21.9 | 55 | 0 | 987 | 2.9 | 2.2 | 2.9 |  | 19.2 | 29.6 | 0.17472 | 0.17472 | 172.448 | 2.9 | -5.7732e-15
2008-01-26 | 26 | 1.56 | -6 | -14.3 | 65.7 | 0 | 985 | 0 | 0 | 0 |  | 19.2 | 29.6 | 0.17507 | 0.17507 | 172.448 | 0 | 0
2008-01-27 | 27 | 1.19 | -7.3 | -13.7 | 74.8 | 0 | 983 | 0 | 0 | 0 |  | 19.2 | 29.6 | 0.17543 | 0.17543 | 172.448 | 0 | 0
2008-01-28 | 28 | 1.82 | -13.3 | -25.1 | 81 | 0 | 980 | 0 | 0 | 0 |  | 19.2 | 29.6 | 0.17597 | 0.17597 | 172.448 | 0 | 0
2008-01-29 | 29 | 0.54 | -9.1 | -20.6 | 85.7 | 0 | 977 | 0 | 0 | 0 |  | 19.2 | 29.6 | 0.17651 | 0.17651 | 172.448 | 0 | 0
2008-01-30 | 30 | 0.68 | -4.8 | -13.3 | 89.1 | 0 | 974 | 0 | 0 | 0 |  | 19.2 | 29.6 | 0.17705 | 0.17705 | 172.448 | 0 | 0
2008-01-31 | 31 | 0.48 | -4.3 | -9.2 | 77.2 | 0 | 978 | 0.5 | 0.2 | 0.5 |  | 19.4 | 30.1 | 0.17684 | 0.17684 | 172.948 | 0.5 | 0
2008-02-01 | 32 | 0.67 | -5.5 | -15 | 74.2 | 0 | 1028 | 6.5 | 0.2 | 6.5 |  | 19.6 | 36.6 | 0.17456 | 0.17456 | 179.448 | 6.5 | 0
2008-02-02 | 33 | 0.94 | -4 | -14.6 | 66.8 | 0 | 1028 | 0 | 0 | 0 |  | 19.6 | 36.6 | 0.17456 | 0.17456 | 179.448 | 0 | 0
2008-02-03 | 34 | 1.24 | -4.5 | -22.2 | 54.8 | 0 | 1028 | 0 | 0 | 0 |  | 19.6 | 36.6 | 0.17456 | 0.17456 | 179.448 | 0 | 0
2008-02-04 | 35 | 0.48 | -8.1 | -25.1 | 79.7 | 0 | 1028 | 0 | 0 | 0 |  | 19.6 | 36.6 | 0.17456 | 0.17456 | 179.448 | 0 | 0
2008-02-05 | 36 | 0.16 | -4.7 | -9.4 | 79.3 | 0 | 1041 | 1.7 | 0 | 1.7 |  | 19.6 | 38.3 | 0.17401 | 0.17401 | 181.148 | 1.7 | 1.1324e-14
2008-02-06 | 37 | 0.99 | -4.4 | -12.7 | 60.1 | 0 | 1042 | 0.1 | 0 | 0.1 |  | 19.6 | 38.4 | 0.17394 | 0.17394 | 181.248 | 0.1 | 5.6899e-15
2008-02-07 | 38 | 0.43 | -2.3 | -8.2 | 81.1 | 0 | 1100 | 7.5 | 0.2 | 7.5 |  | 19.8 | 45.9 | 0.17159 | 0.17159 | 188.748 | 7.5 | 0
2008-02-08 | 39 | 0.33 | -4.5 | -12.1 | 78 | 0 | 1118 | 2.3 | 0 | 2.3 |  | 19.8 | 48.2 | 0.17088 | 0.17088 | 191.048 | 2.3 | -1.1546e-14
2008-02-09 | 40 | 0.3 | 0 | -12 | 80.6 | 0 | 1172 | 7 | 0 | 7 |  | 19.8 | 55.2 | 0.16898 | 0.16898 | 198.048 | 7 | 0
2008-02-10 | 41 | 0.8 | -0.2 | -4.4 | 64.6 | 0 | 1172 | 0 | 0.2 | 0 |  | 20 | 55.2 | 0.16898 | 0.16898 | 198.048 | 0 | 0
2008-02-11 | 42 | 0.77 | -2.2 | -8.5 | 87.7 | 0 | 1161 | 0 | 0 | 0 |  | 20 | 55.2 | 0.17058 | 0.17058 | 198.048 | 0 | 0
2008-02-12 | 43 | 2.79 | 3 | -5.4 | 70.8 | 0 | 1168 | 0.9 | 1.6 | 0.9 |  | 21.6 | 56.1 | 0.17033 | 0.17033 | 198.948 | 0.9 | -5.6621e-15
2008-02-13 | 44 | 3.77 | -2.3 | -11.1 | 73.7 | 0 | 1168 | 0 | 4.2 | 0 |  | 25.8 | 56.1 | 0.17033 | 0.17033 | 198.948 | 0 | 0
2008-02-14 | 45 | 4.9 | -2.4 | -10.1 | 70.2 | 0 | 1168 | 0 | 3.4 | 0 |  | 29.2 | 56.1 | 0.17033 | 0.17033 | 198.948 | 0 | 0
2008-02-15 | 46 | 0.38 | -1 | -7.5 | 91 | 0 | 1168 | 0 | 0 | 0 |  | 29.2 | 56.1 | 0.17033 | 0.17033 | 198.948 | 0 | 0
2008-02-16 | 47 | 3.98 | -1.8 | -15.7 | 65.1 | 0 | 1076 | 0 | 9 | 0 |  | 38.2 | 56.1 | 0.1849 | 0.1849 | 198.948 | 0 | 0
2008-02-17 | 48 | 10.89 | -0.6 | -18.5 | 53.3 | 0 | 1061 | 0 | 1 | 0 |  | 39.2 | 56.1 | 0.18751 | 0.18751 | 198.948 | 0 | 0
2008-02-18 | 49 | 11.53 | 5.8 | -17.5 | 29.3 | 0 | 1061 | 0 | 0.2 | 0 |  | 39.4 | 56.1 | 0.18751 | 0.18751 | 198.948 | 0 | 0
2008-02-19 | 50 | 11.23 | 5.3 | -15.9 | 44.8 | 0 | 1044 | 0 | 0 | 0 |  | 39.4 | 56.1 | 0.19056 | 0.19056 | 198.948 | 0 | 0
2008-02-20 | 51 | 11.1 | 4.7 | -14.2 | 53.9 | 0 | 1039 | 0 | 0.2 | 0 |  | 39.6 | 56.1 | 0.19148 | 0.19148 | 198.948 | 0 | 0
2008-02-21 | 52 | 10.85 | 5.2 | -12.7 | 50.1 | 0 | 1039 | 0 | 0 | 0 |  | 39.6 | 56.1 | 0.19148 | 0.19148 | 198.948 | 0 | 0
2008-02-22 | 53 | 8.32 | 5.6 | -11.7 | 48.7 | 0 | 1039 | 0 | 0.2 | 0 |  | 39.8 | 56.1 | 0.19148 | 0.19148 | 198.948 | 0 | 0
2008-02-23 | 54 | 5.69 | 2.9 | -11.4 | 66.4 | 0 | 1039 | 0 | 0 | 0 |  | 39.8 | 56.1 | 0.19148 | 0.19148 | 198.948 | 0 | 0
2008-02-24 | 55 | 7.79 | 3.4 | -13.2 | 41 | 0 | 1039 | 0 | 0.2 | 0 |  | 40 | 56.1 | 0.19148 | 0.19148 | 198.948 | 0 | 0
2008-02-25 | 56 | 7.23 | 2.6 | -10.5 | 51.1 | 0 | 1039 | 0 | 0 | 0 |  | 40 | 56.1 | 0.19148 | 0.19148 | 198.948 | 0 | 0
2008-02-26 | 57 | 6.36 | 1.7 | -8.9 | 63.3 | 0 | 1051 | 1.6 | 0 | 1.6 |  | 40 | 57.7 | 0.19082 | 0.19082 | 200.548 | 1.6 | 5.7732e-15
2008-02-27 | 58 | 4.18 | 3.9 | -2.7 | 71.2 | 0 | 1045 | 0 | 2.4 | 0 |  | 42.4 | 57.7 | 0.19191 | 0.19191 | 200.548 | 0 | 0
2008-02-28 | 59 | 7.22 | 2.5 | -8.9 | 59.1 | 0 | 1046 | 0.1 | 0.4 | 0.1 |  | 42.8 | 57.8 | 0.19182 | 0.19182 | 200.648 | 0.1 | 5.6899e-15
2008-02-29 | 60 | 7.6 | 6.4 | -8.1 | 53.3 | 0 | 1046 | 0 | 0.8 | 0 |  | 43.6 | 57.8 | 0.19182 | 0.19182 | 200.648 | 0 | 0
2008-03-01 | 61 | 9.36 | 0.6 | -6.9 | 50.4 | 0 | 1057 | 1.4 | 0.4 | 1.4 |  | 44 | 59.2 | 0.19115 | 0.19115 | 202.048 | 1.4 | -5.7732e-15
2008-03-02 | 62 | 11.82 | -0.6 | -17.2 | 41.9 | 0 | 1045 | 0 | 0 | 0 |  | 44 | 59.2 | 0.19335 | 0.19335 | 202.048 | 0 | 0
2008-03-03 | 63 | 0.66 | -2.6 | -6 | 79.2 | 0 | 1211 | 21.6 | 0.6 | 21.6 |  | 44.6 | 80.8 | 0.18468 | 0.18468 | 223.648 | 21.6 | 0
2008-03-04 | 64 | 1.13 | -2.2 | -15.4 | 89.5 | 0 | 1190 | 0 | 7.2 | 0 |  | 51.8 | 80.8 | 0.18794 | 0.18794 | 223.648 | 0 | 0
2008-03-05 | 65 | 12.79 | -0.8 | -18.8 | 73.9 | 0 | 1168 | 0 | 4.2 | 0 |  | 56 | 80.8 | 0.19148 | 0.19148 | 223.648 | 0 | 0
2008-03-06 | 66 | 14.56 | 7.5 | -16.4 | 43.9 | 0 | 1163 | 0 | 0.2 | 0 |  | 56.2 | 80.8 | 0.1923 | 0.1923 | 223.648 | 0 | 0
2008-03-07 | 67 | 10.16 | 5 | -12.8 | 48.9 | 0 | 1163 | 0 | 0 | 0 |  | 56.2 | 80.8 | 0.1923 | 0.1923 | 223.648 | 0 | 0
2008-03-08 | 68 | 5.78 | 4.1 | -9.9 | 60.6 | 0 | 1163 | 0 | 1.8 | 0 |  | 58 | 80.8 | 0.1923 | 0.1923 | 223.648 | 0 | 0
2008-03-09 | 69 | 7.01 | 3 | -12.5 | 51.6 | 0 | 1168 | 0.7 | 0.2 | 0.7 |  | 58.2 | 81.5 | 0.19208 | 0.19208 | 224.348 | 0.7 | 1.1324e-14
2008-03-10 | 70 | 2.93 | 1.9 | -3.8 | 82.6 | 0 | 1216 | 6.2 | 10.2 | 6.2 |  | 68.4 | 87.7 | 0.1896 | 0.1896 | 230.548 | 6.2 | -1.6875e-14
2008-03-11 | 71 | 7 | 1.5 | -4.5 | 54.9 | 0 | 1189 | 0 | 0 | 0 |  | 68.4 | 87.7 | 0.1939 | 0.1939 | 230.548 | 0 | 0
2008-03-12 | 72 | 13.69 | 1.7 | -15.6 | 35.8 | 0 | 1189 | 0 | 0 | 0 |  | 68.4 | 87.7 | 0.1939 | 0.1939 | 230.548 | 0 | 0
2008-03-13 | 73 | 10.54 | 1 | -18.2 | 43.6 | 0 | 1189 | 0 | 0 | 0 |  | 68.4 | 87.7 | 0.1939 | 0.1939 | 230.548 | 0 | 0
2008-03-14 | 74 | 2.65 | -0.8 | -12.6 | 75.8 | 0 | 1185 | 0 | 1.8 | 0 |  | 70.2 | 87.7 | 0.19456 | 0.19456 | 230.548 | 0 | 0
2008-03-15 | 75 | 9.96 | 2.5 | -12.7 | 49.7 | 0 | 1242 | 7.4 | 0 | 7.4 |  | 70.2 | 95.1 | 0.19158 | 0.19158 | 237.948 | 7.4 | 0
2008-03-16 | 76 | 13.58 | -1.2 | -8.5 | 39.6 | 0 | 1285 | 5.6 | 2.6 | 5.6 |  | 72.8 | 100.7 | 0.18953 | 0.18953 | 243.548 | 5.6 | 0
2008-03-17 | 77 | 12.1 | 1.2 | -8.4 | 64.8 | 0 | 1285 | 0 | 1.2 | 0 |  | 74 | 100.7 | 0.18953 | 0.18953 | 243.548 | 0 | 0
2008-03-18 | 78 | 9.45 | 0 | -13.2 | 51 | 0 | 1285 | 0 | 0 | 0 |  | 74 | 100.7 | 0.18953 | 0.18953 | 243.548 | 0 | 0
2008-03-19 | 79 | 12.77 | 0.5 | -17 | 47.6 | 0 | 1284 | 0 | 0 | 0 |  | 74 | 100.7 | 0.18968 | 0.18968 | 243.548 | 0 | 0
2008-03-20 | 80 | 5.33 | -0.2 | -8.8 | 55.3 | 0 | 1335 | 6.6 | 0.8 | 6.6 |  | 74.8 | 107.3 | 0.18738 | 0.18738 | 250.148 | 6.6 | 0
2008-03-21 | 81 | 2.1 | 0.4 | -16.4 | 50.4 | 0 | 1310 | 0 | 1 | 0 |  | 75.8 | 107.3 | 0.19095 | 0.19095 | 250.148 | 0 | 0
2008-03-22 | 82 | 14.1 | 1.3 | -18 | 40 | 0 | 1300 | 0 | 0 | 0 |  | 75.8 | 107.3 | 0.19242 | 0.19242 | 250.148 | 0 | 0
2008-03-23 | 83 | 8.79 | 2.6 | -8.2 | 50.1 | 0 | 1320 | 2.6 | 0.2 | 2.6 |  | 76 | 109.9 | 0.19148 | 0.19148 | 252.748 | 2.6 | -2.2649e-14
2008-03-24 | 84 | 16.77 | -0.4 | -17.1 | 33 | 0 | 1320 | 0 | 4.6 | 0 |  | 80.6 | 109.9 | 0.19148 | 0.19148 | 252.748 | 0 | 0
2008-03-25 | 85 | 11.83 | -0.1 | -20.9 | 32.7 | 0 | 1320 | 0 | 0 | 0 |  | 80.6 | 109.9 | 0.19148 | 0.19148 | 252.748 | 0 | 0
2008-03-26 | 86 | 6.5 | -0.8 | -17.2 | 58.6 | 0 | 1319 | 0 | 0 | 0 |  | 80.6 | 109.9 | 0.19162 | 0.19162 | 252.748 | 0 | 0
2008-03-27 | 87 | 8.26 | -3.2 | -19.4 | 57.2 | 0 | 1334 | 2 | 4.6 | 2 |  | 85.2 | 111.9 | 0.19097 | 0.19097 | 254.748 | 2 | 0
2008-03-28 | 88 | 14.09 | -2.2 | -18 | 42.3 | 0 | 1329 | 0 | 0 | 0 |  | 85.2 | 111.9 | 0.19168 | 0.19168 | 254.748 | 0 | 0
2008-03-29 | 89 | 18.12 | -0.5 | -19.5 | 23.7 | 0 | 1281 | 0 | 0 | 0 |  | 85.2 | 111.9 | 0.19887 | 0.19887 | 254.748 | 0 | 0
2008-03-30 | 90 | 21.03 | -0.5 | -22.7 | 19.6 | 0 | 1281 | 0 | 0 | 0 |  | 85.2 | 111.9 | 0.19887 | 0.19887 | 254.748 | 0 | 0
2008-03-31 | 91 | 8.42 | -3.3 | -18.8 | 62.9 | 0 | 1281 | 0 | 0.6 | 0 |  | 85.8 | 111.9 | 0.19887 | 0.19887 | 254.748 | 0 | 0
2008-04-01 | 92 | 19.77 | -2 | -20.7 | 21 | 0 | 1281 | 0 | 0 | 0 |  | 85.8 | 111.9 | 0.19887 | 0.19887 | 254.748 | 0 | 0
2008-04-02 | 93 | 17.31 | 1.4 | -13.9 | 38.2 | 0 | 1281 | 0 | 0 | 0 |  | 85.8 | 111.9 | 0.19887 | 0.19887 | 254.748 | 0 | 0
2008-04-03 | 94 | 17.71 | 3.9 | -15.3 | 39 | 0 | 1281 | 0 | 0 | 0 |  | 85.8 | 111.9 | 0.19887 | 0.19887 | 254.748 | 0 | 0
2008-04-04 | 95 | 12.9 | 3.3 | -9 | 39.8 | 0 | 1281 | 0 | 0 | 0 |  | 85.8 | 111.9 | 0.19887 | 0.19887 | 254.748 | 0 | 0
2008-04-05 | 96 | 11.97 | 2 | -10.8 | 51.1 | 0 | 1281 | 0 | 0.2 | 0 |  | 86 | 111.9 | 0.19887 | 0.19887 | 254.748 | 0 | 0
2008-04-06 | 97 | 8.31 | 2.4 | -10.4 | 64 | 0 | 1281 | 0 | 1 | 0 |  | 87 | 111.9 | 0.19887 | 0.19887 | 254.748 | 0 | 0
2008-04-07 | 98 | 8.07 | 1.4 | -13.9 | 55.8 | 0 | 1285 | 0.5 | 0.2 | 0.5 |  | 87.2 | 112.4 | 0.19864 | 0.19864 | 255.248 | 0.5 | 0
2008-04-08 | 99 | 10.22 | 2 | -13 | 48.8 | 0 | 1365 | 10.4 | 0 | 10.4 |  | 87.2 | 122.8 | 0.19461 | 0.19461 | 265.648 | 10.4 | 0
2008-04-09 | 100 | 8.99 | 0.9 | -8.1 | 56.8 | 0 | 1366 | 0.1 | 7.4 | 0.1 |  | 94.6 | 122.9 | 0.19454 | 0.19454 | 265.748 | 0.1 | -2.2732e-14
2008-04-10 | 101 | 16.68 | 2.9 | -10.3 | 47 | 0 | 1301 | 0 | 0.2 | 0 |  | 94.8 | 122.9 | 0.20426 | 0.20426 | 265.748 | 0 | 0
2008-04-11 | 102 | 14.54 | 3.9 | -11.5 | 55.7 | 0 | 1299 | 0 | 0 | 0 |  | 94.8 | 122.9 | 0.20458 | 0.20458 | 265.748 | 0 | 0
2008-04-12 | 103 | 22.3 | 13.8 | -8.1 | 34.8 | 0 | 1275 | 0 | 0 | 0 |  | 94.8 | 122.9 | 0.20843 | 0.20843 | 265.748 | 0 | 0
2008-04-13 | 104 | 9.77 | 11.6 | 0.3 | 39.7 | 0 | 1201 | 0 | 5 | 0 |  | 99.8 | 122.9 | 0.22127 | 0.22127 | 265.748 | 0 | 0
2008-04-14 | 105 | 19.76 | 3.7 | -3.3 | 34.4 | 0 | 1150 | 0 | 0.2 | 0 |  | 100 | 122.9 | 0.23109 | 0.23109 | 265.748 | 0 | 0
2008-04-15 | 106 | 11.91 | -0.2 | -10.6 | 49 | 0 | 1150 | 0 | 0 | 0 |  | 100 | 122.9 | 0.23109 | 0.23109 | 265.748 | 0 | 0
2008-04-16 | 107 | 7.64 | 2.4 | -10.1 | 65.9 | 0 | 1148 | 0 | 0 | 0 |  | 100 | 122.9 | 0.23149 | 0.23149 | 265.748 | 0 | 0
2008-04-17 | 108 | 17.28 | 7.1 | -6.4 | 33.1 | 0 | 1143 | 0 | 0 | 0 |  | 100 | 122.9 | 0.2325 | 0.2325 | 265.748 | 0 | 0
2008-04-18 | 109 | 8.07 | -0.9 | -7.8 | 48.5 | 0 | 1190 | 6.1 | 0.4 | 6.1 |  | 100.4 | 129 | 0.22844 | 0.22844 | 271.848 | 6.1 | -2.3093e-14
2008-04-19 | 110 | 1.15 | -6.2 | -9.4 | 87.3 | 0 | 1253 | 8.2 | 0 | 8.2 |  | 100.4 | 137.2 | 0.2235 | 0.2235 | 280.048 | 8.2 | 0
2008-04-20 | 111 | 1.97 | -5.2 | -18.7 | 71.9 | 0 | 1253 | 0 | 8.6 | 0 |  | 109 | 137.2 | 0.2235 | 0.2235 | 280.048 | 0 | 0
2008-04-21 | 112 | 1.87 | -5.4 | -22 | 57.3 | 0 | 1253 | 0 | 3.8 | 0 |  | 112.8 | 137.2 | 0.2235 | 0.2235 | 280.048 | 0 | 0
2008-04-22 | 113 | 2.01 | -3.3 | -16.3 | 55.9 | 0 | 1235 | 0 | 1 | 0 |  | 113.8 | 137.2 | 0.22676 | 0.22676 | 280.048 | 0 | 0
2008-04-23 | 114 | 12.41 | 2.9 | -17.7 | 35.2 | 0 | 1253 | 2.3 | 0 | 2.3 |  | 113.8 | 139.5 | 0.22534 | 0.22534 | 282.348 | 2.3 | -1.1546e-14
2008-04-24 | 115 | 9 | 1 | -6 | 67 | 0 | 1253 | 0 | 2.8 | 0 |  | 116.6 | 139.5 | 0.22534 | 0.22534 | 282.348 | 0 | 0
2008-04-25 | 116 | 15.89 | 1.3 | -13.3 | 47.2 | 0 | 1253 | 0 | 2 | 0 |  | 118.6 | 139.5 | 0.22534 | 0.22534 | 282.348 | 0 | 0
2008-04-26 | 117 | 27.05 | 9.3 | -15.8 | 26.6 | 0 | 1243 | 0 | 0 | 0 |  | 118.6 | 139.5 | 0.22715 | 0.22715 | 282.348 | 0 | 0
2008-04-27 | 118 | 13.88 | 11.6 | -4.7 | 24.1 | 0 | 1229 | 0 | 0 | 0 |  | 118.6 | 139.5 | 0.22974 | 0.22974 | 282.348 | 0 | 0
2008-04-28 | 119 | 15.6 | 11.6 | -1.1 | 39.4 | 0 | 1215 | 0 | 6 | 0 |  | 124.6 | 139.5 | 0.23239 | 0.23239 | 282.348 | 0 | 0
2008-04-29 | 120 | 15.16 | 1.7 | -5.6 | 52.6 | 0 | 1200 | 0 | 11.2 | 0 |  | 135.8 | 139.5 | 0.23529 | 0.23529 | 282.348 | 0 | 0
2008-04-30 | 121 | 14.32 | 2.3 | -5 | 58.4 | 0 | 1190 | 0 | 1.8 | 0 |  | 137.6 | 139.5 | 0.23727 | 0.23727 | 282.348 | 0 | 0
2008-05-01 | 122 | 18.19 | 6.3 | -5.4 | 37.9 | 0 | 1182 | 0 | 0.2 | 0 |  | 137.8 | 139.5 | 0.23887 | 0.23887 | 282.348 | 0 | 0
2008-05-02 | 123 | 26.75 | 11.1 | -7.1 | 25.3 | 0 | 1145 | 0 | 0 | 0 |  | 137.8 | 139.5 | 0.24659 | 0.24659 | 282.348 | 0 | 0
2008-05-03 | 124 | 14.22 | 7.6 | -3.8 | 52.2 | 0 | 1117 | 0 | 0 | 0 |  | 137.8 | 139.5 | 0.25277 | 0.25277 | 282.348 | 0 | 0
2008-05-04 | 125 | 25.51 | 11.2 | -6.2 | 25.9 | 0 | 1086 | 0 | 0 | 0 |  | 137.8 | 139.5 | 0.25999 | 0.25999 | 282.348 | 0 | 0
2008-05-05 | 126 | 17.32 | 10.1 | -3.4 | 39.6 | 0 | 1031 | 0 | 0 | 0 |  | 137.8 | 139.5 | 0.27386 | 0.27386 | 282.348 | 0 | 0
2008-05-06 | 127 | 26.54 | 10.3 | -5 | 41.9 | 0 | 977 | 0 | 0 | 0 |  | 137.8 | 139.5 | 0.28899 | 0.28899 | 282.348 | 0 | 0
2008-05-07 | 128 | 6.27 | 4.7 | -3.1 | 73.8 | 0 | 1043 | 8.6 | 6.6 | 8.6 |  | 144.4 | 148.1 | 0.27895 | 0.27895 | 290.948 | 8.6 | -2.3093e-14
2008-05-08 | 129 | 12.7 | 3 | -5.4 | 66.1 | 0 | 975 | 0 | 0.2 | 0 |  | 144.6 | 148.1 | 0.29841 | 0.29841 | 290.948 | 0 | 0
2008-05-09 | 130 | 25.94 | 9.6 | -8.8 | 34.9 | 0 | 977 | 0.3 | 0 | 0.3 |  | 144.6 | 148.4 | 0.2981 | 0.2981 | 291.248 | 0.3 | -1.138e-14
2008-05-10 | 131 | 9.03 | 6 | -0.3 | 53.3 | 0 | 963 | 0 | 1 | 0 |  | 145.6 | 148.4 | 0.30244 | 0.30244 | 291.248 | 0 | 0
2008-05-11 | 132 | 5.18 | 4.3 | -0.6 | 85.2 | 0 | 1023 | 7.8 | 16.6 | 7.8 |  | 162.2 | 156.2 | 0.29232 | 0.29232 | 299.048 | 7.8 | -1.1546e-14
2008-05-12 | 133 | 20.51 | 9 | -1.9 | 49.3 | 0 | 944 | 0 | 0 | 0 |  | 162.2 | 156.2 | 0.31679 | 0.31679 | 299.048 | 0 | 0
2008-05-13 | 134 | 7.16 | 3.7 | -1 | 52 | 0 | 949 | 0.7 | 3.4 | 0.7 |  | 165.6 | 156.9 | 0.31586 | 0.31586 | 299.748 | 0.7 | 1.1324e-14
2008-05-14 | 135 | 13.01 | 9 | -1.2 | 73.2 | 0 | 887 | 0 | 0.4 | 0 |  | 166 | 156.9 | 0.33793 | 0.33793 | 299.748 | 0 | 0
2008-05-15 | 136 | 30.76 | 17.9 | -2.2 | 27.4 | 0 | 807 | 0 | 0 | 0 |  | 166 | 156.9 | 0.37143 | 0.37143 | 299.748 | 0 | 0
2008-05-16 | 137 | 30.95 | 21 | -1 | 12.6 | 0 | 729 | 0 | 0 | 0 |  | 166 | 156.9 | 0.41118 | 0.4 | 291.6 | -8.148 | 8.148
2008-05-17 | 138 | 26.82 | 22.9 | 0.1 | 26.6 | 0 | 669 | 0 | 0 | 0 |  | 166 | 156.9 | 0.43587 | 0.4 | 267.6 | -24 | 24
2008-05-18 | 139 | 17.02 | 16.7 | 0.4 | 52.1 | 0 | 583 | 0 | 0.6 | 0 |  | 166.6 | 156.9 | 0.45901 | 0.4 | 233.2 | -34.4 | 34.4
2008-05-19 | 140 | 9.97 | 12.2 | 0.3 | 55.9 | 0 | 543 | 0 | 4.6 | 0 |  | 171.2 | 156.9 | 0.42947 | 0.4 | 217.2 | -16 | 16
2008-05-20 | 141 | 8.77 | 10.3 | 0.6 | 57.4 | 0 | 495 | 0 | 13.8 | 0 |  | 185 | 156.9 | 0.43879 | 0.4 | 198 | -19.2 | 19.2
2008-05-21 | 142 | 5.46 | 4.4 | -0.1 | 93.8 | 0 | 488 | 0 | 4.8 | 5 |  | 189.8 | 161.9 | 0.41598 | 0.4 | 195.2 | -2.8 | 7.8
2008-05-22 | 143 | 22.59 | 12.3 | 0.6 | 53 | 0 | 428 | 0 | 0 | 0 |  | 189.8 | 161.9 | 0.45607 | 0.4 | 171.2 | -24 | 24
2008-05-23 | 144 | 17.81 | 13.9 | 1 | 31.5 | 0 | 401 | 0 | 0 | 0 |  | 189.8 | 161.9 | 0.42693 | 0.4 | 160.4 | -10.8 | 10.8
2008-05-24 | 145 | 14.87 | 14.5 | 0.5 | 42.8 | 0 | 328 | 0 | 0 | 0 |  | 189.8 | 161.9 | 0.48902 | 0.4 | 131.2 | -29.2 | 29.2
2008-05-25 | 146 | 15.41 | 13.4 | -0.2 | 44.4 | 0 | 278 | 0 | 0.4 | 0.4 |  | 190.2 | 162.3 | 0.47338 | 0.4 | 111.2 | -20 | 20.4
2008-05-26 | 147 | 9.86 | 9.4 | -0.1 | 71.9 | 0 | 218 | 0 | 22.4 | 23.5 |  | 212.6 | 185.8 | 0.61789 | 0.4 | 87.2 | -24 | 47.5
2008-05-27 | 148 | 23.84 | 14.9 | -1.5 | 32.2 | 0 | 158 | 0 | 0 | 0 |  | 212.6 | 185.8 | 0.5519 | 0.4 | 63.2 | -24 | 24
2008-05-28 | 149 | 27.76 | 16.6 | -1.9 | 30.6 | 0 | 60 | 0 | 0 | 0 |  | 212.6 | 185.8 | 1.0533 | 0.4 | 24 | -39.2 | 39.2
2008-05-29 | 150 | 25.36 | 13.2 | 0.8 | 43.5 | 0 | 6 | 0 | 0.4 | 0.4 |  | 213 | 186.2 | 4.0667 | 0.4 | 2.4 | -21.6 | 22
2008-05-30 | 151 | 28.45 | 15.4 | -1.1 | 31.2 | 0 | 0 | 0 | 0 | 0 |  | 213 | 186.2 | 1 | 0.4 | 0 | -2.4 | 2.4
2008-05-31 | 152 | 28.26 | 18.3 | -1.6 | 28.2 | 0 | 0 | 0 | 0 | 0 |  | 213 | 186.2
2008-06-01 | 153 | 15.7 | 14.1 | -0.4 | 44.4 | 0 | 0 | 0 | 4.6 | 4.8 |  | 217.6 | 191
2008-06-02 | 154 | 10.51 | 9.9 | 1.8 | 64.5 | 0 | 0 | 0 | 0.2 | 0.2 |  | 217.8 | 191.2
2008-06-03 | 155 | 15.58 | 12.7 | -1.6 | 47.8 | 0 | 0 | 0 | 0.2 | 0.2 |  | 218 | 191.4
2008-06-04 | 156 | 14 | 11.2 | 1 | 65.2 | 0 | 0 | 0 | 1.2 | 1.3 |  | 219.2 | 192.7
2008-06-05 | 157 | 6.09 | 7 | 0.6 | 78.2 | 0 | 0 | 0 | 14.4 | 15.1 |  | 233.6 | 207.8
2008-06-06 | 158 | 12.91 | 7.1 | -0.4 | 65.9 | 0 | 0 | 0 | 8.6 | 9 |  | 242.2 | 216.8
2008-06-07 | 159 | 7.58 | 8.9 | -1.1 | 68.4 | 0 | 0 | 0 | 14.4 | 15.1 |  | 256.6 | 231.9
2008-06-08 | 160 | 17.66 | 8.4 | -1.7 | 56.7 | 0 | 0 | 0 | 2.4 | 2.5 |  | 259 | 234.4
2008-06-09 | 161 | 18.14 | 8.1 | -2.3 | 60 | 0 | 0 | 0 | 6.8 | 7.1 |  | 265.8 | 241.5
2008-06-10 | 162 | 18.99 | 9.8 | 0.2 | 67.1 | 0 | 0 | 0 | 0.6 | 0.6 |  | 266.4 | 242.1
2008-06-11 | 163 | 18.84 | 13.5 | -0.6 | 50.2 | 0 | 0 | 0 | 0.6 | 0.6 |  | 267 | 242.7
2008-06-12 | 164 | 30.02 | 16.1 | -1.7 | 29.4 | 0 | 0 | 0 | 2.6 | 2.7 |  | 269.6 | 245.4
2008-06-13 | 165 | 18.53 | 11.4 | 0.3 | 48.7 | 0 | 0 | 0 | 5.6 | 5.9 |  | 275.2 | 251.3
2008-06-14 | 166 | 18.44 | 9.9 | -1.9 | 42.6 | 0 | 0 | 0 | 0 | 0 |  | 275.2 | 251.3
2008-06-15 | 167 | 32.04 | 15.6 | -2.1 | 25.3 | 0 | 0 | 0 | 0 | 0 |  | 275.2 | 251.3
2008-06-16 | 168 | 33.06 | 17.9 | -1 | 20.6 | 0 | 0 | 0 | 0 | 0 |  | 275.2 | 251.3
2008-06-17 | 169 | 27.25 | 14.4 | -0.6 | 29.8 | 0 | 0 | 0 | 0 | 0 |  | 275.2 | 251.3
2008-06-18 | 170 | 20.62 | 10.7 | -2.8 | 39 | 0 | 0 | 0 | 0 | 0 |  | 275.2 | 251.3
2008-06-19 | 171 | 21.77 | 12.5 | -3.3 | 34 | 0 | 0 | 0 | 0 | 0 |  | 275.2 | 251.3
2008-06-20 | 172 | 20.31 | 17.5 | 3.4 | 31 | 0 | 0 | 0 | 0 | 0 |  | 275.2 | 251.3
2008-06-21 | 173 | 14.22 | 19.3 | 3.5 | 26.9 | 0 | 0 | 0 | 10 | 10.5 |  | 285.2 | 261.8
2008-06-22 | 174 | 28.68 | 15.8 | 0.4 | 35.6 | 0 | 0 | 0 | 2.4 | 2.5 |  | 287.6 | 264.3
2008-06-23 | 175 | 21.16 | 15.1 | -0.2 | 38.1 | 0 | 0 | 0 | 0.2 | 0.2 |  | 287.8 | 264.5
2008-06-24 | 176 | 18.66 | 14.6 | 1.6 | 35.6 | 0 | 0 | 0 | 0 | 0 |  | 287.8 | 264.5
2008-06-25 | 177 | 25.74 | 14.9 | -2 | 27.2 | 0 | 0 | 0 | 0 | 0 |  | 287.8 | 264.5
2008-06-26 | 178 | 16.42 | 12.7 | -0.1 | 50.7 | 0 | 0 | 0 | 0 | 0 |  | 287.8 | 264.5
2008-06-27 | 179 | 28.74 | 18 | 4.3 | 39.7 | 0 | 0 | 0 | 0 | 0 |  | 287.8 | 264.5
2008-06-28 | 180 | 32.55 | 26.3 | 2 | 24.6 | 0 | 0 | 0 | 0 | 0 |  | 287.8 | 264.5
2008-06-29 | 181 | 31.83 | 28.3 | 7.1 | 21.1 | 0 | 0 | 0 | 0 | 0 |  | 287.8 | 264.5
2008-06-30 | 182 | 27.85 | 27.5 | 7.9 | 18.7 | 0 | 0 | 0 | 1 | 1.1 |  | 288.8 | 265.6
2008-07-01 | 183 | 20.63 | 23.5 | 8.8 | 31.6 | 0 | 0 | 0 | 0 | 0 |  | 288.8 | 265.6
2008-07-02 | 184 | 32.46 | 25.5 | 6.2 | 20.9 | 0 | 0 | 0 | 0 | 0 |  | 288.8 | 265.6
2008-07-03 | 185 | 16.88 | 23.5 | 7.1 | 34.1 | 0 | 0 | 0 | 3.2 | 3.4 |  | 292 | 269
2008-07-04 | 186 | 21.15 | 18.8 | 4 | 44.7 | 0 | 0 | 0 | 0 | 0 |  | 292 | 269
2008-07-05 | 187 | 19.97 | 17.3 | 1.6 | 46.7 | 0 | 0 | 0 | 1 | 1.1 |  | 293 | 270.1
2008-07-06 | 188 | 23.7 | 15.9 | 6.5 | 44.8 | 0 | 0 | 0 | 0.2 | 0.2 |  | 293.2 | 270.3
2008-07-07 | 189 | 14.34 | 14.1 | 2 | 48.3 | 0 | 0 | 0 | 0 | 0 |  | 293.2 | 270.3
2008-07-08 | 190 | 23.55 | 20.5 | 1.8 | 38.4 | 0 | 0 | 0 | 0 | 0 |  | 293.2 | 270.3
2008-07-09 | 191 | 21.85 | 18.5 | 4.2 | 38.5 | 0 | 0 | 0 | 1.6 | 1.7 |  | 294.8 | 272
2008-07-10 | 192 | 7.58 | 11.2 | -1.2 | 61.2 | 0 | 0 | 0 | 22.2 | 23.3 |  | 317 | 295.3
2008-07-11 | 193 | 24.43 | 14.5 | -2.5 | 43.2 | 0 | 0 | 0 | 0.2 | 0.2 |  | 317.2 | 295.5
2008-07-12 | 194 | 25.26 | 20.7 | -1 | 25.9 | 0 | 0 | 0 | 0 | 0 |  | 317.2 | 295.5
2008-07-13 | 195 | 26.96 | 22.1 | 2.1 | 24 | 0 | 0 | 0 | 0 | 0 |  | 317.2 | 295.5
2008-07-14 | 196 | 30.23 | 18.2 | 2.8 | 27.5 | 0 | 0 | 0 | 0 | 0 |  | 317.2 | 295.5
2008-07-15 | 197 | 28.93 | 18.7 | 1.4 | 26.1 | 0 | 0 | 0 | 1.2 | 1.3 |  | 318.4 | 296.8
2008-07-16 | 198 | 31.49 | 18.9 | 0.5 | 23.7 | 0 | 0 | 0 | 0 | 0 |  | 318.4 | 296.8
2008-07-17 | 199 | 24.35 | 19.7 | 1 | 29.2 | 0 | 0 | 0 | 0 | 0 |  | 318.4 | 296.8
2008-07-18 | 200 | 17.79 | 14.7 | 0.1 | 45.5 | 0 | 0 | 0 | 2 | 2.1 |  | 320.4 | 298.9
2008-07-19 | 201 | 31.58 | 20 | -1.2 | 27.3 | 0 | 0 | 0 | 0 | 0 |  | 320.4 | 298.9
2008-07-20 | 202 | 31 | 24.1 | 6 | 17 | 0 | 0 | 0 | 0 | 0 |  | 320.4 | 298.9
2008-07-21 | 203 | 30.38 | 23 | 4.3 | 27 | 0 | 0 | 0 | 0 | 0 |  | 320.4 | 298.9
2008-07-22 | 204 | 26.51 | 20.1 | 3.7 | 32.5 | 0 | 0 | 0 | 0 | 0 |  | 320.4 | 298.9
2008-07-23 | 205 | 17.44 | 16.5 | 2.9 | 36.6 | 0 | 0 | 0 | 0 | 0 |  | 320.4 | 298.9
2008-07-24 | 206 | 30.91 | 20.6 | 0 | 21.7 | 0 | 0 | 0 | 0 | 0 |  | 320.4 | 298.9
2008-07-25 | 207 | 25.39 | 22.5 | 2.2 | 26.1 | 0 | 0 | 0 | 0 | 0 |  | 320.4 | 298.9
2008-07-26 | 208 | 22.53 | 20.9 | 5.5 | 26 | 0.5 | 0 | 0 | 0 | 0.5 |  | 320.4 | 299.4
2008-07-27 | 209 | 16.07 | 17.5 | 5.3 | 38.3 | 0.8 | 0 | 0 | 0.4 | 0.8 |  | 320.8 | 300.2
2008-07-28 | 210 | 21.75 | 17.9 | 4.2 | 40.7 | 0.1 | 0 | 0 | 0 | 0.1 |  | 320.8 | 300.3
2008-07-29 | 211 | 17.38 | 15.7 | 1 | 45.8 | 12.8 | 0 | 0 | 10.2 | 12.8 |  | 331 | 313.1
2008-07-30 | 212 | 18.44 | 11.9 | -1.2 | 51.2 | 2.6 | 0 | 0 | 0.8 | 2.6 |  | 331.8 | 315.7
2008-07-31 | 213 | 13.56 | 13.6 | -2.4 | 36.8 | 1.3 | 0 | 0 | 1.2 | 1.3 |  | 333 | 317
2008-08-01 | 214 | 19.97 | 13.3 | 2.8 | 45.1 | 1.4 | 0 | 0 | 2 | 1.4 |  | 335 | 318.4
2008-08-02 | 215 | 25.67 | 14.1 | -1.7 | 45.7 | 0.1 | 0 | 0 | 0 | 0.1 |  | 335 | 318.5
2008-08-03 | 216 | 28.33 | 16.7 | -1.5 | 32.3 | 0 | 0 | 0 | 0 | 0 |  | 335 | 318.5
2008-08-04 | 217 | 28.78 | 19.8 | -0.4 | 20.8 | 0 | 0 | 0 | 0 | 0 |  | 335 | 318.5
2008-08-05 | 218 | 28.67 | 22.4 | 1 | 21.8 | 0 | 0 | 0 | 0 | 0 |  | 335 | 318.5
2008-08-06 | 219 | 27.3 | 25.8 | 2.7 | 17.5 | 0 | 0 | 0 | 0 | 0 |  | 335 | 318.5
2008-08-07 | 220 | 26.46 | 26.1 | 7.1 | 16 | 0 | 0 | 0 | 0 | 0 |  | 335 | 318.5
2008-08-08 | 221 | 16.44 | 23.7 | 5.3 | 25.2 | 3.6 | 0 | 0 | 0.4 | 3.6 |  | 335.4 | 322.1
2008-08-09 | 222 | 8.45 | 16.3 | 4.8 | 59.2 | 22.6 | 0 | 0 | 20.8 | 22.6 |  | 356.2 | 344.7
2008-08-10 | 223 | 16.86 | 12.8 | 0.6 | 49.6 | 2.5 | 0 | 0 | 3.2 | 2.5 |  | 359.4 | 347.2
2008-08-11 | 224 | 11.94 | 14.1 | 0.6 | 56.6 | 2.4 | 0 | 0 | 2 | 2.4 |  | 361.4 | 349.6
2008-08-12 | 225 | 25.69 | 19.7 | -0.8 | 35.4 | 0 | 0 | 0 | 0 | 0 |  | 361.4 | 349.6
2008-08-13 | 226 | 26.18 | 19.9 | 1.3 | 37.7 | 0 | 0 | 0 | 0 | 0 |  | 361.4 | 349.6
2008-08-14 | 227 | 26.34 | 25.6 | 3.3 | 30.1 | 0 | 0 | 0 | 0 | 0 |  | 361.4 | 349.6
2008-08-15 | 228 | 24.29 | 27.8 | 7 | 23.9 | 0 | 0 | 0 | 0 | 0 |  | 361.4 | 349.6
2008-08-16 | 229 | 26.03 | 27.8 | 7.3 | 20.3 | 0 | 0 | 0 | 0 | 0 |  | 361.4 | 349.6
2008-08-17 | 230 | 16.32 | 27.8 | 7.6 | 26.7 | 0 | 0 | 0 | 0 | 0 |  | 361.4 | 349.6
2008-08-18 | 231 | 19.33 | 24.1 | 7.3 | 31 | 2.9 | 0 | 0 | 0.4 | 2.9 |  | 361.8 | 352.5
2008-08-19 | 232 | 11.3 | 15.9 | 8.2 | 60.9 | 12.3 | 0 | 0 | 2.2 | 12.3 |  | 364 | 364.8
2008-08-20 | 233 | 9.45 | 13.8 | 4.4 | 67.1 | 44.1 | 0 | 0 | 28.4 | 44.1 |  | 392.4 | 408.9
2008-08-21 | 234 | 14.37 | 10.8 | 1.4 | 64.4 | 1.1 | 0 | 0 | 1 | 1.1 |  | 393.4 | 410
2008-08-22 | 235 | 18.48 | 14.5 | -1.4 | 48.3 | 0 | 0 | 0 | 0 | 0 |  | 393.4 | 410
2008-08-23 | 236 | 17.86 | 19.9 | 2.1 | 30.4 | 0 | 0 | 0 | 0 | 0 |  | 393.4 | 410
2008-08-24 | 237 | 9.93 | 18.6 | 6.9 | 30.6 | 4.7 | 0 | 0 | 4.6 | 4.7 |  | 398 | 414.7
2008-08-25 | 238 | 10.66 | 11.4 | 2.3 | 54.9 | 5.7 | 0 | 0 | 3.4 | 5.7 |  | 401.4 | 420.4
2008-08-26 | 239 | 16.25 | 10.7 | 1.9 | 51.5 | 4.7 | 0 | 0 | 4.8 | 4.7 |  | 406.2 | 425.1
2008-08-27 | 240 | 6.94 | 9 | 2.2 | 74.2 | 3.3 | 0 | 0 | 5.4 | 3.3 |  | 411.6 | 428.4
2008-08-28 | 241 | 10.44 | 13.3 | 4.6 | 61.3 | 1.2 | 0 | 0 | 1.8 | 1.2 |  | 413.4 | 429.6
2008-08-29 | 242 | 8.43 | 14.2 | 3.8 | 57.1 | 9.4 | 0 | 0 | 4.8 | 9.4 |  | 418.2 | 439
2008-08-30 | 243 | 16.18 | 9.5 | -3.1 | 42.2 | 0.4 | 0 | 0 | 0 | 0.4 |  | 418.2 | 439.4
2008-08-31 | 244 | 20.42 | 9.7 | -4.9 | 51.3 | 0.1 | 0 | 0 | 0 | 0.1 |  | 418.2 | 439.5
2008-09-01 | 245 | 23.76 | 11.6 | -3.1 | 37.8 | 0 | 0 | 0 | 0 | 0 |  | 418.2 | 439.5
2008-09-02 | 246 | 15.91 | 12.1 | -3 | 38 | 0 | 0 | 0 | 0 | 0 |  | 418.2 | 439.5
2008-09-03 | 247 | 13.69 | 10.5 | -1.6 | 47.8 | 1 | 0 | 0 | 1 | 1 |  | 419.2 | 440.5
2008-09-04 | 248 | 19.29 | 12.4 | -3.1 | 44.4 | 0.1 | 0 | 0 | 0 | 0.1 |  | 419.2 | 440.6
2008-09-05 | 249 | 5.27 | 7.9 | 2.1 | 87.8 | 7.5 | 0 | 0 | 4.8 | 7.5 |  | 424 | 448.1
2008-09-06 | 250 | 10.72 | 10.3 | -1.3 | 70.9 | 2.7 | 0 | 0 | 1 | 2.7 |  | 425 | 450.8
2008-09-07 | 251 | 21.32 | 13.4 | -2.7 | 41.9 | 0.2 | 0 | 0 | 0.2 | 0.2 |  | 425.2 | 451
2008-09-08 | 252 | 17.4 | 14.8 | -2.1 | 28.8 | 0 | 0 | 0 | 0 | 0 |  | 425.2 | 451
2008-09-09 | 253 | 12.9 | 10.2 | -2.6 | 42.2 | 0.8 | 0 | 0 | 0 | 0.8 |  | 425.2 | 451.8
2008-09-10 | 254 | 20.53 | 13.3 | -4 | 37.3 | 0 | 0 | 0 | 0 | 0 |  | 425.2 | 451.8
2008-09-11 | 255 | 20.42 | 19.5 | -1.8 | 26.5 | 0 | 0 | 0 | 0 | 0 |  | 425.2 | 451.8
2008-09-12 | 256 | 9.17 | 12.9 | -2.6 | 51.3 | 1.8 | 0 | 0 | 0.8 | 1.8 |  | 426 | 453.6
2008-09-13 | 257 | 19.89 | 13.9 | -4.7 | 16.6 | 0 | 0 | 0 | 0 | 0 |  | 426 | 453.6
2008-09-14 | 258 | 20.02 | 17.9 | -4 | 21.1 | 0 | 0 | 0 | 0 | 0 |  | 426 | 453.6
2008-09-15 | 259 | 19.87 | 21.4 | -1.8 | 21.1 | 0 | 0 | 0 | 0 | 0 |  | 426 | 453.6
2008-09-16 | 260 | 19.56 | 22.5 | -0.7 | 13.8 | 0 | 0 | 0 | 0 | 0 |  | 426 | 453.6
2008-09-17 | 261 | 16.75 | 23.5 | -0.8 | 10.1 | 0 | 0 | 0 | 0 | 0 |  | 426 | 453.6
2008-09-18 | 262 | 12.98 | 22.8 | 1.9 | 24.7 | 0 | 0 | 0 | 0 | 0 |  | 426 | 453.6
2008-09-19 | 263 | 16.29 | 22.5 | 1.5 | 18.6 | 0 | 0 | 0 | 0 | 0 |  | 426 | 453.6
2008-09-20 | 264 | 12.83 | 19 | 2.3 | 30.4 | 0 | 0 | 0 | 0 | 0 |  | 426 | 453.6
2008-09-21 | 265 | 1.86 | 7.4 | 4.6 | 81.1 | 17.1 | 0 | 0 | 6.6 | 17.1 |  | 432.6 | 470.7
2008-09-22 | 266 | 3.5 | 4.8 | -3.5 | 85.1 | 8.3 | 0 | 0 | 6.6 | 8.3 |  | 439.2 | 479
2008-09-23 | 267 | 0 | 7.1 | -2 | 52.3 | 2.1 | 0 | 0 | 0.2 | 2.1 |  | 439.4 | 481.1
2008-09-24 | 268 | 4.55 | 6.4 | -0.1 | 62.5 | 2.2 | 0 | 0 | 3.4 | 2.2 |  | 442.8 | 483.3
2008-09-25 | 269 | 9.18 | 10 | 0 | 56.1 | 4.7 | 0 | 0 | 2 | 4.7 |  | 444.8 | 488
2008-09-26 | 270 | 12.03 | 9.9 | -1.5 | 53 | 0.1 | 0 | 0 | 0.2 | 0.1 |  | 445 | 488.1
2008-09-27 | 271 | 13 | 11.2 | -1.6 | 41.3 | 0 | 0 | 0 | 0 | 0 |  | 445 | 488.1
2008-09-28 | 272 | 16.37 | 14.3 | -3.3 | 31.6 | 0 | 0 | 0 | 0 | 0 |  | 445 | 488.1
2008-09-29 | 273 | 16.46 | 21.4 | -2.4 | 21.2 | 0 | 0 | 0 | 0 | 0 |  | 445 | 488.1
2008-09-30 | 274 | 16.15 | 23 | -1.1 | 20.6 | 0 | 0 | 0 | 0 | 0 |  | 445 | 488.1
2008-10-01 | 275 | 15.22 | 23 | 3.4 | 23.1 | 0 | 0 | 0 | 0 | 0 |  | 445 | 488.1
2008-10-02 | 276 | 8.38 | 20.6 | 5.6 | 32.3 | 7.4 | 0 | 0 | 5.4 | 7.4 |  | 450.4 | 495.5
2008-10-03 | 277 | 6.67 | 12.3 | 5.9 | 60.5 | 4.1 | 0 | 0 | 6.6 | 4.1 |  | 457 | 499.6
2008-10-04 | 278 | 8.35 | 11.1 | 2.6 | 65.7 | 11.8 | 0 | 0 | 11.4 | 11.8 |  | 468.4 | 511.4
2008-10-05 | 279 | 5.42 | 3.2 | -2.8 | 70.5 | 0.7 | 0 | 0 | 2.4 | 0.7 |  | 470.8 | 512.1
2008-10-06 | 280 | 12.81 | 7 | -5.7 | 53.8 | 5.5 | 0 | 0 | 3.6 | 5.5 |  | 474.4 | 517.6 | 1 |  | 0
2008-10-07 | 281 | 4.48 | 5.5 | -1.8 | 61.5 | 3.2 | 56 | 7.3 | 11.8 | 7.3 |  | 486.2 | 524.9 | 0.13036 | 0.13036 | 7.3 | 7.3 | 0
2008-10-08 | 282 | 7.49 | 2.3 | -9.8 | 67 | 11.6 | 32 | 0 | 1.2 | 11.6 |  | 487.4 | 536.5 | 0.59062 | 0.4 | 12.8 | 5.5 | 6.1
2008-10-09 | 283 | 13.04 | 1.8 | -11.6 | 42.1 | 2.3 | 12 | 0 | 0.2 | 2.3 |  | 487.6 | 538.8 | 1.2583 | 0.4 | 4.8 | -8 | 10.3
2008-10-10 | 284 | 13.61 | 3.7 | -12.4 | 31.7 | 0.1 | 19 | 0.9 | 0 | 0.1 |  | 487.6 | 538.9 | 0.25789 | 0.25789 | 4.9 | 0.1 | -5.2736e-16
2008-10-11 | 285 | 12.15 | 4 | -12.6 | 32.2 | 0 | 16 | 0 | 0.2 | 0 |  | 487.8 | 538.9 | 0.30625 | 0.30625 | 4.9 | 0 | 0
2008-10-12 | 286 | 12.07 | 7.6 | -5.3 | 52.8 | 0 | 1 | 0 | 0 | 0 |  | 487.8 | 538.9 | 4.9 | 0.4 | 0.4 | -4.5 | 4.5
2008-10-13 | 287 | 1.56 | 5.3 | -1.6 | 91.6 | 14.4 | 42 | 5.3 | 18.8 | 14.4 |  | 506.6 | 553.3 | 0.35238 | 0.35238 | 14.8 | 14.4 | 0
2008-10-14 | 288 | 5.11 | 1.6 | -8.6 | 61.2 | 7 | 76 | 4.4 | 3 | 7 |  | 509.6 | 560.3 | 0.28684 | 0.28684 | 21.8 | 7 | 0
2008-10-15 | 289 | 11.55 | 2.3 | -11.3 | 55.3 | 8.3 | 55 | 0 | 0 | 8.3 |  | 509.6 | 568.6 | 0.54727 | 0.4 | 22 | 0.2 | 8.1
2008-10-16 | 290 | 1.67 | 2.9 | -4.3 | 75.5 | 6.5 | 93 | 4.9 | 11.2 | 6.5 |  | 520.8 | 575.1 | 0.30645 | 0.30645 | 28.5 | 6.5 | 0
2008-10-17 | 291 | 3.12 | 7.2 | 2 | 79 | 14.5 | 32 | 0 | 7.6 | 14.5 |  | 528.4 | 589.6 | 1.3437 | 0.4 | 12.8 | -15.7 | 30.2
2008-10-18 | 292 | 4.7 | 5.1 | -6.5 | 65.7 | 0 | 22 | 0 | 0 | 0 |  | 528.4 | 589.6 | 0.58182 | 0.4 | 8.8 | -4 | 4
2008-10-19 | 293 | 10.5 | 7.6 | -9.6 | 20.3 | 0 | 17 | 0 | 0 | 0 |  | 528.4 | 589.6 | 0.51765 | 0.4 | 6.8 | -2 | 2
2008-10-20 | 294 | 0.62 | 4.2 | -2 | 54.4 | 0.7 | 200 | 23.8 | 9.8 | 23.8 |  | 538.2 | 613.4 | 0.153 | 0.153 | 30.6 | 23.8 | 0
2008-10-21 | 295 | 6.94 | 2.4 | -7.7 | 56.6 | 12.5 | 164 | 0 | 4.2 | 0 |  | 542.4 | 613.4 | 0.18659 | 0.18659 | 30.6 | 0 | 0
2008-10-22 | 296 | 10.63 | 7.5 | -5.9 | 38.6 | 4.5 | 123 | 0 | 0.2 | 0 |  | 542.6 | 613.4 | 0.24878 | 0.24878 | 30.6 | 0 | 0
2008-10-23 | 297 | 10.79 | 5.5 | -6.9 | 41.1 | 1.2 | 130 | 0.9 | 0 | 0.9 |  | 542.6 | 614.3 | 0.24231 | 0.24231 | 31.5 | 0.9 | 1.4433e-15
2008-10-24 | 298 | 5.34 | 5.5 | -4.8 | 45.1 | 0 | 120 | 0 | 0 | 0 |  | 542.6 | 614.3 | 0.2625 | 0.2625 | 31.5 | 0 | 0
2008-10-25 | 299 | 9.44 | 1.2 | -11.4 | 19.3 | 0 | 115 | 0 | 0 | 0 |  | 542.6 | 614.3 | 0.27391 | 0.27391 | 31.5 | 0 | 0
2008-10-26 | 300 | 9.84 | 6.3 | -13.9 | 17.9 | 0 | 114 | 0 | 0 | 0 |  | 542.6 | 614.3 | 0.27632 | 0.27632 | 31.5 | 0 | 0
2008-10-27 | 301 | 9.67 | 12.1 | -9.4 | 11.2 | 0 | 105 | 0 | 0 | 0 |  | 542.6 | 614.3 | 0.3 | 0.3 | 31.5 | 0 | 0
2008-10-28 | 302 | 9.22 | 14.2 | -4.5 | 23.1 | 0 | 87 | 0 | 0 | 0 |  | 542.6 | 614.3 | 0.36207 | 0.36207 | 31.5 | 0 | 0
2008-10-29 | 303 | 2.43 | 7.2 | -6 | 37.6 | 0 | 96 | 1.2 | 0 | 1.2 |  | 542.6 | 615.5 | 0.34063 | 0.34063 | 32.7 | 1.2 | 0
2008-10-30 | 304 | 1.94 | 9.2 | -1.4 | 43.2 | 0.5 | 76 | 0 | 0.6 | 0 |  | 543.2 | 615.5 | 0.43026 | 0.4 | 30.4 | -2.3 | 2.3
2008-10-31 | 305 | 2.3 | 11.2 | 0.5 | 50.7 | 8.3 | 39 | 0 | 8.4 | 0 |  | 551.6 | 615.5 | 0.77949 | 0.4 | 15.6 | -14.8 | 14.8
2008-11-01 | 306 | 7.68 | 9.6 | -1.8 | 59.1 | 1.5 | 19 | 0 | 0.2 | 1.5 |  | 551.8 | 617 | 0.9 | 0.4 | 7.6 | -8 | 9.5
2008-11-02 | 307 | 2.88 | 7.4 | -1.2 | 69 | 4.9 | 0 | 0 | 3.4 | 4.9 |  | 555.2 | 621.9 | 1 | 0.4 | 0 | -7.6 | 12.5
2008-11-03 | 308 | 3.68 | 2.6 | -5.3 | 63.7 | 1.7 | 0 | 0 | 0.8 | 1.7 |  | 556 | 623.6 | 1 |  | 0
2008-11-04 | 309 | 3.91 | 3 | -3.3 | 57.1 | 0.2 | 46 | 6 | 2.6 | 6 |  | 558.6 | 629.6 | 0.13043 | 0.13043 | 6 | 6 | 0
2008-11-05 | 310 | 3.27 | -2 | -10.3 | 92 | 0 | 64 | 2.3 | 0.4 | 2.3 |  | 559 | 631.9 | 0.12969 | 0.12969 | 8.3 | 2.3 | 0
2008-11-06 | 311 | 1.2 | -1.6 | -11.2 | 84.9 | 0 | 115 | 6.6 | 0 | 6.6 |  | 559 | 638.5 | 0.12957 | 0.12957 | 14.9 | 6.6 | 0
2008-11-07 | 312 | 3.87 | 3.9 | -1.9 | 84.5 | 9.4 | 90 | 0 | 7 | 0 |  | 566 | 638.5 | 0.16556 | 0.16556 | 14.9 | 0 | 0
2008-11-08 | 313 | 2.28 | 4.4 | 0.3 | 87.3 | 6.2 | 57 | 0 | 7 | 6.2 |  | 573 | 644.7 | 0.37018 | 0.37018 | 21.1 | 6.2 | 0
2008-11-09 | 314 | 2.49 | 2.9 | -2.2 | 86.5 | 0 | 52 | 0 | 0.2 | 0 |  | 573.2 | 644.7 | 0.40577 | 0.4 | 20.8 | -0.3 | 0.3
2008-11-10 | 315 | 2.56 | 2.3 | -2.5 | 69.4 | 1.4 | 62 | 1.3 | 2.4 | 1.3 |  | 575.6 | 646 | 0.35645 | 0.35645 | 22.1 | 1.3 | 0
2008-11-11 | 316 | 0.29 | 0.2 | -3.3 | 76 | 0 | 162 | 13 | 2.6 | 13 |  | 578.2 | 659 | 0.21667 | 0.21667 | 35.1 | 13 | 0
2008-11-12 | 317 | 2.08 | 3.9 | -0.6 | 65.3 | 11.3 | 134 | 0 | 14.2 | 11.3 |  | 592.4 | 670.3 | 0.34627 | 0.34627 | 46.4 | 11.3 | 0
2008-11-13 | 318 | 3.15 | 0.8 | -10.3 | 57.2 | 0 | 146 | 1.6 | 3 | 1.6 |  | 595.4 | 671.9 | 0.32877 | 0.32877 | 48 | 1.6 | 0
2008-11-14 | 319 | 2.22 | -3.6 | -14.2 | 58.8 | 0 | 146 | 0 | 0 | 0 |  | 595.4 | 671.9 | 0.32877 | 0.32877 | 48 | 0 | 0
2008-11-15 | 320 | 1.05 | 3.9 | -3.8 | 84 | 7 | 115 | 0 | 1.2 | 7 |  | 596.6 | 678.9 | 0.47826 | 0.4 | 46 | -2 | 9
2008-11-16 | 321 | 1.14 | 3.5 | -0.6 | 90.7 | 3.8 | 89 | 0 | 4 | 3.8 |  | 600.6 | 682.7 | 0.55955 | 0.4 | 35.6 | -10.4 | 14.2
2008-11-17 | 322 | 3.64 | 6.7 | -3 | 56.4 | 0 | 80 | 0 | 0 | 0 |  | 600.6 | 682.7 | 0.445 | 0.4 | 32 | -3.6 | 3.6
2008-11-18 | 323 | 1.94 | 4.6 | -9.7 | 67.3 | 0.5 | 82 | 0.3 | 0.2 | 0.3 |  | 600.8 | 683 | 0.3939 | 0.3939 | 32.3 | 0.3 | -7.2164e-16
2008-11-19 | 324 | 6.85 | 2.8 | -13.3 | 35.6 | 0 | 73 | 0 | 0.2 | 0 |  | 601 | 683 | 0.44247 | 0.4 | 29.2 | -3.1 | 3.1
2008-11-20 | 325 | 2.83 | 5.4 | -10.6 | 18.3 | 0.5 | 144 | 9.2 | 0 | 9.2 |  | 601 | 692.2 | 0.26667 | 0.26667 | 38.4 | 9.2 | 0
2008-11-21 | 326 | 1.94 | -0.6 | -6.3 | 57 | 2.5 | 183 | 5.1 | 5.2 | 5.1 |  | 606.2 | 697.3 | 0.2377 | 0.2377 | 43.5 | 5.1 | 0
2008-11-22 | 327 | 3.25 | -0.4 | -15 | 58.8 | 0.7 | 167 | 0 | 1.8 | 0 |  | 608 | 697.3 | 0.26048 | 0.26048 | 43.5 | 0 | 0
2008-11-23 | 328 | 5 | 0.8 | -16.5 | 48.3 | 0.3 | 154 | 0 | 0 | 0 |  | 608 | 697.3 | 0.28247 | 0.28247 | 43.5 | 0 | 0
2008-11-24 | 329 | 1.61 | -1.4 | -11.8 | 58.1 | 0 | 149 | 0 | 0 | 0 |  | 608 | 697.3 | 0.29195 | 0.29195 | 43.5 | 0 | 0
2008-11-25 | 330 | 1.77 | 0.5 | -12.4 | 64.5 | 0 | 167 | 2.3 | 0 | 2.3 |  | 608 | 699.6 | 0.27425 | 0.27425 | 45.8 | 2.3 | 9.77e-15
2008-11-26 | 331 | 4.74 | -1.4 | -14.5 | 72.7 | 0.4 | 158 | 0 | 0.4 | 0 |  | 608.4 | 699.6 | 0.28987 | 0.28987 | 45.8 | 0 | 0
2008-11-27 | 332 | 3.07 | -0.9 | -15.3 | 30.9 | 0 | 157 | 0 | 0 | 0 |  | 608.4 | 699.6 | 0.29172 | 0.29172 | 45.8 | 0 | 0
2008-11-28 | 333 | 0.95 | -1.7 | -9.8 | 82.6 | 0 | 197 | 5.2 | 0 | 5.2 |  | 608.4 | 704.8 | 0.25888 | 0.25888 | 51 | 5.2 | 0
2008-11-29 | 334 | 0.5 | 0.2 | -2.9 | 95.5 | 0.3 | 192 | 0 | 0 | 0 |  | 608.4 | 704.8 | 0.26563 | 0.26563 | 51 | 0 | 0
2008-11-30 | 335 | 1.32 | 4.9 | -0.3 | 83.9 | 7.5 | 149 | 0 | 5.6 | 0 |  | 614 | 704.8 | 0.34228 | 0.34228 | 51 | 0 | 0
2008-12-01 | 336 | 3.53 | 5.8 | -2.3 | 65.6 | 1.8 | 173 | 3.1 | 3.2 | 3.1 |  | 617.2 | 707.9 | 0.31272 | 0.31272 | 54.1 | 3.1 | 5.7732e-15
2008-12-02 | 337 | 1.38 | -1.8 | -14.3 | 90.1 | 0 | 174 | 0.1 | 2.2 | 0.1 |  | 619.4 | 708 | 0.31149 | 0.31149 | 54.2 | 0.1 | -1.4155e-15
2008-12-03 | 338 | 1.3 | -8.7 | -18.4 | 86.5 | 0 | 183 | 1.2 | 0 | 1.2 |  | 619.4 | 709.2 | 0.30273 | 0.30273 | 55.4 | 1.2 | -2.8866e-15
2008-12-04 | 339 | 2.45 | -7.3 | -16 | 87.4 | 0 | 185 | 0.3 | 0 | 0.3 |  | 619.4 | 709.5 | 0.30108 | 0.30108 | 55.7 | 0.3 | -4.2744e-15
2008-12-05 | 340 | 0.15 | -2.8 | -8.8 | 92.9 | 0 | 300 | 15 | 0 | 15 |  | 619.4 | 724.5 | 0.23567 | 0.23567 | 70.7 | 15 | 0
2008-12-06 | 341 | 0.18 | 0.2 | -3 | 98.3 | 0.1 | 366 | 8.6 | 0 | 8.6 |  | 619.4 | 733.1 | 0.21667 | 0.21667 | 79.3 | 8.6 | 0
2008-12-07 | 342 | 0.11 | -0.4 | -4.1 | 98.2 | 0 | 413 | 6.1 | 7.2 | 6.1 |  | 626.6 | 739.2 | 0.20678 | 0.20678 | 85.4 | 6.1 | 0
2008-12-08 | 343 | 0.29 | -2.6 | -11.6 | 90.8 | 0 | 400 | 0 | 1.4 | 0 |  | 628 | 739.2 | 0.2135 | 0.2135 | 85.4 | 0 | 0
2008-12-09 | 344 | 0.08 | -1.9 | -10.8 | 92.5 | 0 | 469 | 9 | 0 | 9 |  | 628 | 748.2 | 0.20128 | 0.20128 | 94.4 | 9 | 0
2008-12-10 | 345 | 0.52 | 0.9 | -5.6 | 82.1 | 0 | 450 | 0 | 1 | 0 |  | 629 | 748.2 | 0.20978 | 0.20978 | 94.4 | 0 | 0
2008-12-11 | 346 | 1.77 | -1.4 | -16.4 | 61.1 | 0 | 438 | 0 | 0 | 0 |  | 629 | 748.2 | 0.21553 | 0.21553 | 94.4 | 0 | 0
2008-12-12 | 347 | 0.17 | -4.3 | -9.2 | 85.2 | 0 | 584 | 19 | 0 | 19 |  | 629 | 767.2 | 0.19418 | 0.19418 | 113.4 | 19 | 0
2008-12-13 | 348 | 0.4 | -7.9 | -19.7 | 80.5 | 0 | 626 | 5.5 | 0 | 5.5 |  | 629 | 772.7 | 0.18994 | 0.18994 | 118.9 | 5.5 | 1.4211e-14
2008-12-14 | 349 | 1.89 | -15.2 | -29.1 | 65.6 | 0 | 600 | 0 | 0 | 0 |  | 629 | 772.7 | 0.19817 | 0.19817 | 118.9 | 0 | 0
2008-12-15 | 350 | 2.39 | -16.9 | -33.6 | 64.2 | 0 | 580 | 0 | 0 | 0 |  | 629 | 772.7 | 0.205 | 0.205 | 118.9 | 0 | 0
2008-12-16 | 351 | 2.18 | -16.9 | -31.3 | 60 | 0 | 603 | 3 | 0 | 3 |  | 629 | 775.7 | 0.20216 | 0.20216 | 121.9 | 3 | 0
2008-12-17 | 352 | 1.02 | -16.7 | -22.2 | 74.1 | 0 | 591 | 0 | 0 | 0 |  | 629 | 775.7 | 0.20626 | 0.20626 | 121.9 | 0 | 0
2008-12-18 | 353 | 0.71 | -14 | -23 | 77.8 | 0 | 582 | 0 | 0 | 0 |  | 629 | 775.7 | 0.20945 | 0.20945 | 121.9 | 0 | 0
2008-12-19 | 354 | 0.89 | -21 | -35.1 | 70.7 | 0 | 579 | 0 | 0 | 0 |  | 629 | 775.7 | 0.21054 | 0.21054 | 121.9 | 0 | 0
2008-12-20 | 355 | 2.48 | -20.2 | -37.8 | 67.4 | 0 | 570 | 0 | 0 | 0 |  | 629 | 775.7 | 0.21386 | 0.21386 | 121.9 | 0 | 0
2008-12-21 | 356 | 0.33 | -10.5 | -28.4 | 78.1 | 0 | 596 | 3.4 | 0 | 3.4 |  | 629 | 779.1 | 0.21023 | 0.21023 | 125.3 | 3.4 | -5.7732e-15
2008-12-22 | 357 | 1.73 | -14.7 | -25.1 | 73.2 | 0 | 588 | 0 | 0 | 0 |  | 629 | 779.1 | 0.2131 | 0.2131 | 125.3 | 0 | 0
2008-12-23 | 358 | 2.57 | -14 | -29 | 77.1 | 0 | 574 | 0 | 0.2 | 0 |  | 629.2 | 779.1 | 0.21829 | 0.21829 | 125.3 | 0 | 0
2008-12-24 | 359 | 0.25 | -10.5 | -16.1 | 79.5 | 0 | 592 | 2.3 | 0 | 2.3 |  | 629.2 | 781.4 | 0.21554 | 0.21554 | 127.6 | 2.3 | 0
2008-12-25 | 360 | 0.32 | -9.7 | -13.7 | 86.5 | 0 | 565 | 0 | 0 | 0 |  | 629.2 | 781.4 | 0.22584 | 0.22584 | 127.6 | 0 | 0
2008-12-26 | 361 | 0.46 | -10 | -19.6 | 83.7 | 0 | 666 | 13.1 | 0 | 13.1 |  | 629.2 | 794.5 | 0.21126 | 0.21126 | 140.7 | 13.1 | 0
2008-12-27 | 362 | 0.16 | -4.5 | -10.5 | 86.3 | 0 | 719 | 6.9 | 0 | 6.9 |  | 629.2 | 801.4 | 0.20529 | 0.20529 | 147.6 | 6.9 | 0
2008-12-28 | 363 | 0.33 | -4.9 | -14.9 | 79.9 | 0 | 696 | 0 | 0 | 0 |  | 629.2 | 801.4 | 0.21207 | 0.21207 | 147.6 | 0 | 0
2008-12-29 | 364 | 0.55 | -4.6 | -12.1 | 72.5 | 0 | 780 | 10.9 | 0 | 10.9 |  | 629.2 | 812.3 | 0.20321 | 0.20321 | 158.5 | 10.9 | 0
2008-12-30 | 365 | 1 | -6.8 | -17.8 | 73.4 | 0 | 801 | 2.7 | 0 | 2.7 |  | 629.2 | 815 | 0.20125 | 0.20125 | 161.2 | 2.7 | 1.1546e-14
2008-12-31 | 366 | 0.47 | -7 | -16.2 | 71.6 | 0 | 839 | 4.9 | 0 | 4.9 |  | 629.2 | 819.9 | 0.19797 | 0.19797 | 166.1 | 4.9 | 0
Monthly Totals
January | [9 empty] | 30.1
February | [9 empty] | 27.7
March | [9 empty] | 54.1
April | [9 empty] | 27.6
May | [9 empty] | 46.7
June | [9 empty] | 79.4
July | [9 empty] | 51.4
August | [9 empty] | 122.5
September | [9 empty] | 48.6
October | [9 empty] | 127.4
November | [9 empty] | 89.3
December | [9 empty] | 115.1
819.9
Formulas:
Date = [Date, row above]+1

## Data
Sicamous base station 2008 |  |  |  | PAR daily total col BK | [8 empty] | Corrected for wrong calibration | [40 empty] | Snow needs correcting for temperature for Jan to May | 3.83 |  | 2.02 | 1.08 | 1.1 |  | 99.8
Last edit 21/04/25 |  |  |  | PAR calibration degrading |  |  |  |  | Empty cell indicates no data |  |  |  | Starts 20 July | [41 empty] | 3.8 | [13 empty] | Summary
|  | Total | Total | Avg. | Avg. | Avg. | Avg. | Avg. | Avg. | Avg. | Avg. | Avg. | Total | Dist | Max. | Time | Max. | Time | Max. | Max. | Max. | Max. | Max. | Max. | Max. | Time | Min. | Time | Min. | Time | Min. | Min. | Min. | Min. | Min. | Min. | Wind Rose: | [20 empty] | Corrected |  |  | 1 | 0 | 0 | [31 empty] | Midnight
|  | Solar | PAR | Ta 6m | RH | Ta 3m | Ta 1.5m | Ta 0.25m | Tsoil_Duff | Tsoil_0.15 | Tsoil_0.5 | Wind | Rain |  | Ta 6m | Ta 6m | RH | RH | Ta 3m | Ta 1.5m | Ta 0.25m | Tsoil_Duff | Tsoil_0.15 | Tsoil_0.5 | Wind | Max_Wind | Ta 6m | Ta 6m | RH | RH | Ta 3m | Ta 1.5m | Ta 0.25m | Tsoil_Duff | Tsoil_0.15 | Tsoil_0.5 | [8 empty] | Distance | Tlogger | Tpanel | Tlogger | Tpanel | Tlogger | Tpanel | BATT. | ID | Comments | Snow Depth | Solarmax | PARmax | Solar | PAR | PAR/Sol | Adjusted |  |  | Vapres | VPDx |  | FWS |  | Solar | PAR | Ta6Ave | Ta3Ave | Ta15Ave | Ta025Ave | TdufAve | Ts015Ave | Ts05Ave | RH6Ave | Ta6Max | Ta3Max | Ta15Max | Ta025Max | TdufMax | Ts015Max | Ts05Max | RH6Max | Ta6Min | Ta3Min | Ta15Min | Ta025Min | TdufMin | Ts015Min | Ts05Min | RH6Min | SnowD | Precipitation | Wind | WindX | Vapres | vpdX | BatV
Date | DofY | MJ/m2/d | mol/m2/d | C | % | C | C | C | C | C | C | m/s | mm | m | C | PST | % | PST | C | C | C | C | C | C | m/s | PST | C | PST | % | PST | C | C | C | C | C | C | N--NE | NE--E | E--SE | SE--S | S--SW | SW--W | W--NW | NW--N | Cts | Avg | Avg | Max | Max | Min | Min | (V) |  |  |  | MJ/m2/d | mol/m2/d |  | mol/m2/d |  | RHMax | RHAvg | RHMin | kPa | kPa |  |  |  | MJ/m2/d | mol/m2/d | C | C | C | C | C | C | C | % | C | C | C | C | C | C | C | % | C | C | C | C | C | C | C | % | mm | mm/d | m/s | m/s | kPa | kPa | V
[15 empty] | -6.529 | [39 empty] | 768
2008-01-01 | 1 | 1.293 | 40.52 | -9.22 | 70.2 | -9.43 | -9.76 | -0.485 | -2.432 | -1.183 | 0.446 | 1.604 |  |  | -4.108 | 2014 | 99.2 | 509 | -3.682 | -3.695 | -0.17 | -1.943 | -0.941 | 0.725 | 6.074 | 2345 | -19.04 | 144 | 36.03 | 1856 | -19.89 | -20.47 | -0.662 | -3.07 | -1.315 | 0.271 | 0.159 | 0.27 | 0.204 | 0.083 | 0.076 | 0.057 | 0.055 | 0.096 | 3.127 | -10.99 | -10.91 | -6.659 | -6.726 | -19.15 | -19.31 | 12.65 | 2876 |  | 768 | 4.59 | 9.2718 | 1.3964 | 3.851 | 2.9784 | 98.2 | 70.2 | 36 | 0.162 | 0.288 |  | 0 |  | 1.4 | 3.85 | -9.2 | -9.4 | -9.8 | -0.5 | -2.4 | -1.2 | 0.4 | 70.2 | -4.1 | -3.7 | -3.7 | -0.2 | -1.9 | -0.9 | 0.7 | 98.2 | -19 | -19.9 | -20.5 | -0.7 | -3.1 | -1.3 | 0.3 | 36 | 768 | 0 | 1.6 | 6.07 | 0.162 | 0.288 | 12.65
2008-01-02 | 2 | 1.32 | 30.88 | -5.888 | 78.9 | -6.051 | -6.264 | -0.514 | -1.776 | -1.051 | 0.411 | 1.45 |  |  | -4.047 | 1421 | 99.3 | 2208 | -3.906 | -3.974 | -0.297 | -1.541 | -0.798 | 0.571 | 6.9 | 553 | -9.57 | 2139 | 49.38 | 18 | -11.56 | -12.93 | -0.712 | -1.983 | -1.225 | 0.177 | 0.093 | 0.091 | 0.081 | 0.069 | 0.118 | 0.206 | 0.21 | 0.133 | 3.159 | -6.43 | -6.517 | -5.034 | -5.051 | -9.55 | -9.85 | 12.52 | 2876 |  | 768 | 4.63 | 9.3526 | 1.4256 | 2.9348 | 2.2234 | 98.3 | 78.9 | 49.4 | 0.223 | 0.228 |  | 0 |  | 1.43 | 2.93 | -5.9 | -6.1 | -6.3 | -0.5 | -1.8 | -1.1 | 0.4 | 78.9 | -4 | -3.9 | -4 | -0.3 | -1.5 | -0.8 | 0.6 | 98.3 | -9.6 | -11.6 | -12.9 | -0.7 | -2 | -1.2 | 0.2 | 49.4 | 768 | 0 | 1.45 | 6.9 | 0.223 | 0.228 | 12.52
2008-01-03 | 3 | 0.632 | 13.7 | -3.144 | 88.2 | -3.131 | -3.225 | -0.414 | -1.374 | -0.875 | 0.433 | 1.79 |  |  | -1.503 | 2040 | 95.7 | 1908 | -0.834 | -0.958 | -0.31 | -1.165 | -0.789 | 0.556 | 6.607 | 1758 | -6.471 | 201 | 78.5 | 2039 | -6.538 | -6.828 | -0.48 | -1.667 | -0.993 | 0.347 | 0.192 | 0.167 | 0.121 | 0.102 | 0.117 | 0.085 | 0.08 | 0.135 | 3.05 | -3.738 | -3.731 | -2.363 | -2.394 | -8.12 | -7.64 | 12.52 | 2876 |  | 780 | 4.67 | 9.4334 | 0.68256 | 1.302 | 2.0602 | 94.7 | 88.2 | 78.5 | 0.429 | 0.117 |  | 0 |  | 0.68 | 1.3 | -3.1 | -3.1 | -3.2 | -0.4 | -1.4 | -0.9 | 0.4 | 88.2 | -1.5 | -0.8 | -1 | -0.3 | -1.2 | -0.8 | 0.6 | 94.7 | -6.5 | -6.5 | -6.8 | -0.5 | -1.7 | -1 | 0.3 | 78.5 | 780 | 1.6 | 1.79 | 6.61 | 0.429 | 0.117 | 12.52
2008-01-04 | 4 | 1.092 | 25.59 | -1.865 | 85.1 | -1.894 | -2.052 | -0.347 | -1.061 | -0.727 | 0.425 | 2.158 |  |  | 0.039 | 1703 | 97 | 1804 | 0.264 | 0.165 | -0.274 | -0.886 | -0.62 | 0.488 | 6.58 | 1106 | -3.25 | 147 | 71.2 | 212 | -4.306 | -5.407 | -0.487 | -1.262 | -0.886 | 0.321 | 0.143 | 0.225 | 0.176 | 0.112 | 0.128 | 0.082 | 0.062 | 0.071 | 2.996 | -2.62 | -2.669 | -1.166 | -1.202 | -4.449 | -4.577 | 12.53 | 2876 |  | 780 | 4.72 | 9.5344 | 1.1794 | 2.4321 | 2.2272 | 96 | 85.1 | 71.2 | 0.436 | 0.176 |  | 4.6 |  | 1.18 | 2.43 | -1.9 | -1.9 | -2.1 | -0.3 | -1.1 | -0.7 | 0.4 | 85.1 | 0 | 0.3 | 0.2 | -0.3 | -0.9 | -0.6 | 0.5 | 96 | -3.3 | -4.3 | -5.4 | -0.5 | -1.3 | -0.9 | 0.3 | 71.2 | 780 | 0 | 2.16 | 6.58 | 0.436 | 0.176 | 12.53
2008-01-05 | 5 | 1.591 | 36.95 | -3.049 | 77.8 | -3.166 | -3.385 | -0.326 | -0.973 | -0.661 | 0.392 | 2.085 |  |  | -0.56 | 1319 | 93.4 | 250 | 1.226 | 0.135 | -0.239 | -0.855 | -0.57 | 0.477 | 6.314 | 1031 | -6.273 | 2221 | 55.08 | 1428 | -6.57 | -7.7 | -0.424 | -1.145 | -0.751 | 0.278 | 0.032 | 0.024 | 0.046 | 0.095 | 0.33 | 0.303 | 0.115 | 0.055 | 3.051 | -3.56 | -3.687 | -1.744 | -1.783 | -6.428 | -6.617 | 12.81 | 2876 |  | 779 | 4.76 | 9.6152 | 1.7183 | 3.5117 | 2.2072 | 92.4 | 77.8 | 55.1 | 0.323 | 0.263 |  | 4.2 |  | 1.72 | 3.51 | -3 | -3.2 | -3.4 | -0.3 | -1 | -0.7 | 0.4 | 77.8 | -0.6 | 1.2 | 0.1 | -0.2 | -0.9 | -0.6 | 0.5 | 92.4 | -6.3 | -6.6 | -7.7 | -0.4 | -1.1 | -0.8 | 0.3 | 55.1 | 779 | 0 | 2.09 | 6.31 | 0.323 | 0.263 | 12.81
2008-01-06 | 6 | 4.569 | 95.2 | -8.47 | 82 | -8.72 | -9.34 | -0.334 | -1.455 | -0.731 | 0.374 | 1.212 |  |  | -3.704 | 1358 | 99.7 | 2046 | -0.267 | -1.944 | -0.135 | -1.098 | -0.527 | 0.56 | 6.127 | 39 | -13.53 | 1851 | 53.91 | 1251 | -14.85 | -16.06 | -0.611 | -1.913 | -1.022 | 0.088 | 0.068 | 0.165 | 0.177 | 0.069 | 0.234 | 0.206 | 0.059 | 0.021 | 3.104 | -9.33 | -9.49 | -5.918 | -5.99 | -13.53 | -13.73 | 12.89 | 2876 |  | 780 | 4.82 | 9.7364 | 4.9345 | 9.0478 | 1.9803 | 98.7 | 82 | 53.9 | 0.25 | 0.214 |  | 3.8 |  | 4.93 | 9.05 | -8.5 | -8.7 | -9.3 | -0.3 | -1.5 | -0.7 | 0.4 | 82 | -3.7 | -0.3 | -1.9 | -0.1 | -1.1 | -0.5 | 0.6 | 98.7 | -13.5 | -14.9 | -16.1 | -0.6 | -1.9 | -1 | 0.1 | 53.9 | 780 | 0.1 | 1.21 | 6.13 | 0.25 | 0.214 | 12.89
2008-01-07 | 7 | 2.137 | 51.08 | -11.87 | 85.9 | -12.34 | -13.04 | -0.405 | -2.148 | -1.014 | 0.368 | 0.716 |  |  | -5.676 | 1133 | 97.5 | 521 | -2.692 | -5.753 | -0.033 | -1.706 | -0.676 | 0.728 | 2.98 | 1405 | -18.1 | 807 | 62.89 | 1454 | -19.34 | -20.54 | -0.671 | -2.47 | -1.344 | 0.119 | 0.083 | 0.473 | 0.281 | 0.052 | 0.048 | 0.031 | 0.019 | 0.013 | 3.144 | -13.04 | -13.16 | -8.1 | -8.07 | -18.48 | -18.75 | 12.88 | 2876 |  | 780 | 4.87 | 9.8374 | 2.308 | 4.8546 | 2.2717 | 96.5 | 85.9 | 62.9 | 0.251 | 0.148 |  | 0 |  | 2.31 | 4.85 | -11.9 | -12.3 | -13 | -0.4 | -2.1 | -1 | 0.4 | 85.9 | -5.7 | -2.7 | -5.8 | 0 | -1.7 | -0.7 | 0.7 | 96.5 | -18.1 | -19.3 | -20.5 | -0.7 | -2.5 | -1.3 | 0.1 | 62.9 | 780 | 0 | 0.72 | 2.98 | 0.251 | 0.148 | 12.88
2008-01-08 | 8 | 0.347 | 7.91 | -8.5 | 89 | -8.49 | -8.67 | -0.418 | -1.941 | -1.089 | 0.404 | 0.928 |  |  | -7.21 | 1157 | 96.7 | 48 | -6.664 | -7.1 | -0.223 | -1.761 | -0.931 | 0.585 | 4.607 | 537 | -14.13 | 1 | 78.9 | 147 | -14.68 | -15.7 | -0.54 | -2.403 | -1.192 | 0.29 | 0.122 | 0.188 | 0.157 | 0.1 | 0.143 | 0.11 | 0.09 | 0.09 | 3.037 | -8.92 | -8.94 | -7.24 | -7.3 | -14.19 | -14.37 | 12.74 | 2876 |  | 793 | 4.93 | 9.9586 | 0.37476 | 0.75177 | 2.1665 | 95.7 | 89 | 78.9 | 0.28 | 0.075 |  | 0 |  | 0.37 | 0.75 | -8.5 | -8.5 | -8.7 | -0.4 | -1.9 | -1.1 | 0.4 | 89 | -7.2 | -6.7 | -7.1 | -0.2 | -1.8 | -0.9 | 0.6 | 95.7 | -14.1 | -14.7 | -15.7 | -0.5 | -2.4 | -1.2 | 0.3 | 78.9 | 793 | 1.7 | 0.93 | 4.61 | 0.28 | 0.075 | 12.74
2008-01-09 | 9 | 0.281 | 7.11 | -7.41 | 89.5 | -7.42 | -7.71 | -0.426 | -1.676 | -1.003 | 0.383 | 1.024 |  |  | -5.059 | 1426 | 98.2 | 904 | -4.628 | -5.051 | -0.33 | -1.546 | -0.923 | 0.478 | 3.834 | 2203 | -9.63 | 339 | 77.2 | 1942 | -9.81 | -10.53 | -0.504 | -1.849 | -1.087 | 0.3 | 0.091 | 0.173 | 0.179 | 0.081 | 0.189 | 0.174 | 0.08 | 0.033 | 3.003 | -7.52 | -7.59 | -5.431 | -5.455 | -9.17 | -9.3 | 12.69 | 2876 |  | 827 | 4.99 | 10.0798 | 0.30348 | 0.67573 | 2.4047 | 97.2 | 89.5 | 77.2 | 0.324 | 0.096 |  | 0 |  | 0.3 | 0.68 | -7.4 | -7.4 | -7.7 | -0.4 | -1.7 | -1 | 0.4 | 89.5 | -5.1 | -4.6 | -5.1 | -0.3 | -1.5 | -0.9 | 0.5 | 97.2 | -9.6 | -9.8 | -10.5 | -0.5 | -1.8 | -1.1 | 0.3 | 77.2 | 827 | 4.4 | 1.02 | 3.83 | 0.324 | 0.096 | 12.69
2008-01-10 | 10 | 0.186 | 4.449 | -7.01 | 94.2 | -6.906 | -7.1 | -0.407 | -1.526 | -0.928 | 0.375 | 0.824 |  |  | -5.799 | 1425 | 98 | 2348 | -5.212 | -6.025 | -0.357 | -1.381 | -0.868 | 0.429 | 4.34 | 509 | -8.22 | 719 | 81.8 | 226 | -8.07 | -8.2 | -0.461 | -1.653 | -0.977 | 0.309 | 0.116 | 0.202 | 0.164 | 0.06 | 0.137 | 0.121 | 0.113 | 0.085 | 2.912 | -6.753 | -6.821 | -5.897 | -5.972 | -7.54 | -7.63 | 12.63 | 2876 |  | 918 | 5.06 | 10.2212 | 0.20088 | 0.42283 | 2.2733 | 97 | 94.2 | 81.8 | 0.324 | 0.072 |  | 0 |  | 0.2 | 0.42 | -7 | -6.9 | -7.1 | -0.4 | -1.5 | -0.9 | 0.4 | 94.2 | -5.8 | -5.2 | -6 | -0.4 | -1.4 | -0.9 | 0.4 | 97 | -8.2 | -8.1 | -8.2 | -0.5 | -1.7 | -1 | 0.3 | 81.8 | 918 | 11.8 | 0.82 | 4.34 | 0.324 | 0.072 | 12.63
2008-01-11 | 11 | 0.261 | 6.844 | -4.779 | 97.3 | -4.742 | -4.966 | -0.369 | -1.249 | -0.828 | 0.375 | 0.512 |  |  | -3.048 | 1410 | 99.1 | 1857 | -2.343 | -3.278 | -0.299 | -1.098 | -0.76 | 0.443 | 2.314 | 1417 | -6.678 | 3 | 93.6 | 2353 | -6.456 | -6.628 | -0.427 | -1.426 | -0.915 | 0.328 | 0.102 | 0.154 | 0.126 | 0.043 | 0.291 | 0.148 | 0.076 | 0.06 | 2.9 | -4.727 | -4.78 | -3.485 | -3.53 | -6.067 | -6.157 | 12.59 | 2876 |  | 930 | 5.13 | 10.3626 | 0.28188 | 0.65045 | 2.4922 | 98.1 | 97.3 | 93.6 | 0.456 | 0.031 |  | 0 |  | 0.28 | 0.65 | -4.8 | -4.7 | -5 | -0.4 | -1.2 | -0.8 | 0.4 | 97.3 | -3 | -2.3 | -3.3 | -0.3 | -1.1 | -0.8 | 0.4 | 98.1 | -6.7 | -6.5 | -6.6 | -0.4 | -1.4 | -0.9 | 0.3 | 93.6 | 930 | 1.6 | 0.51 | 2.31 | 0.456 | 0.031 | 12.59
2008-01-12 | 12 | 0.308 | 7.47 | -4.051 | 91.4 | -4.217 | -4.752 | -0.347 | -1.095 | -0.738 | 0.363 | 0.811 |  |  | -1.631 | 1117 | 100.7 | 2225 | -1.043 | -3.169 | -0.239 | -1.014 | -0.629 | 0.475 | 6.287 | 1258 | -6.948 | 632 | 71.2 | 1120 | -7.94 | -6.85 | -0.474 | -1.244 | -0.855 | 0.226 | 0.105 | 0.141 | 0.173 | 0.121 | 0.138 | 0.13 | 0.106 | 0.086 | 2.94 | -4.423 | -4.504 | -3.114 | -3.148 | -6.322 | -6.45 | 12.61 | 2876 |  | 930 | 5.2 | 10.504 | 0.33264 | 0.70995 | 2.305 | 99.7 | 91.4 | 71.2 | 0.386 | 0.156 |  | 0 |  | 0.33 | 0.71 | -4.1 | -4.2 | -4.8 | -0.3 | -1.1 | -0.7 | 0.4 | 91.4 | -1.6 | -1 | -3.2 | -0.2 | -1 | -0.6 | 0.5 | 99.7 | -6.9 | -7.9 | -6.9 | -0.5 | -1.2 | -0.9 | 0.2 | 71.2 | 930 | 0 | 0.81 | 6.29 | 0.386 | 0.156 | 12.61
2008-01-13 | 13 | 0.846 | 12.81 | -2.91 | 88.7 | -3.063 | -3.992 | -0.309 | -0.993 | -0.672 | 0.373 | 0.946 |  |  | -0.222 | 1005 | 99.8 | 54 | 2.023 | -2.08 | -0.238 | -0.892 | -0.602 | 0.448 | 4.234 | 548 | -7.08 | 45 | 71.7 | 959 | -8.49 | -6.827 | -0.515 | -1.26 | -0.884 | 0.186 | 0.105 | 0.12 | 0.1 | 0.091 | 0.229 | 0.202 | 0.089 | 0.065 | 2.956 | -3.814 | -3.866 | -2.324 | -2.346 | -6.788 | -6.972 | 12.8 | 2876 |  | 930 | 5.27 | 10.6454 | 0.91368 | 1.2175 | 1.4391 | 98.8 | 88.7 | 71.7 | 0.431 | 0.17 |  | 0.4 |  | 0.91 | 1.22 | -2.9 | -3.1 | -4 | -0.3 | -1 | -0.7 | 0.4 | 88.7 | -0.2 | 2 | -2.1 | -0.2 | -0.9 | -0.6 | 0.4 | 98.8 | -7.1 | -8.5 | -6.8 | -0.5 | -1.3 | -0.9 | 0.2 | 71.7 | 930 | 0 | 0.95 | 4.23 | 0.431 | 0.17 | 12.8
2008-01-14 | 14 | 0.342 | 5.232 | -4.175 | 87.6 | -4.189 | -4.24 | -0.31 | -0.929 | -0.632 | 0.359 | 1.924 |  |  | 0.115 | 1039 | 98.6 | 1651 | 1.684 | -2.568 | -0.187 | -0.78 | -0.517 | 0.481 | 6.687 | 1943 | -10.92 | 2351 | 59.19 | 1040 | -10.8 | -9.45 | -0.444 | -1.153 | -0.744 | 0.229 | 0.064 | 0.039 | 0.039 | 0.036 | 0.134 | 0.316 | 0.251 | 0.12 | 2.888 | -3.759 | -3.873 | -2.261 | -2.251 | -8.38 | -8.66 | 12.66 | 2876 |  | 942 | 5.36 | 10.8272 | 0.36936 | 0.49725 | 1.4539 | 97.6 | 87.6 | 59.2 | 0.364 | 0.251 |  | 0 |  | 0.37 | 0.5 | -4.2 | -4.2 | -4.2 | -0.3 | -0.9 | -0.6 | 0.4 | 87.6 | 0.1 | 1.7 | -2.6 | -0.2 | -0.8 | -0.5 | 0.5 | 97.6 | -10.9 | -10.8 | -9.5 | -0.4 | -1.2 | -0.7 | 0.2 | 59.2 | 942 | 1.6 | 1.92 | 6.69 | 0.364 | 0.251 | 12.66
2008-01-15 | 15 | 1.031 | 67.78 | -14.4 | 89.5 | -14.65 | -13.27 | -0.384 | -1.732 | -0.817 | 0.304 | 1.412 |  |  | -10.85 | 3 | 93.9 | 9 | -9.38 | -9.44 | -0.187 | -1.123 | -0.576 | 0.496 | 5.327 | 137 | -20.26 | 2355 | 82.2 | 1403 | -21.37 | -18.41 | -0.65 | -2.41 | -1.187 | 0.033 | 0.039 | 0.199 | 0.121 | 0.024 | 0.163 | 0.327 | 0.108 | 0.018 | 3.002 | -12.99 | -13.23 | -8.38 | -8.66 | -18.54 | -18.99 | 12.86 | 2876 |  | 942 | 5.44 | 10.9888 | 1.1135 | 6.4418 | 6.2481 | 92.9 | 89.5 | 82.2 | 0.219 | 0.047 |  | 0.2 |  | 1.11 | 6.44 | -14.4 | -14.7 | -13.3 | -0.4 | -1.7 | -0.8 | 0.3 | 89.5 | -10.9 | -9.4 | -9.4 | -0.2 | -1.1 | -0.6 | 0.5 | 92.9 | -20.3 | -21.4 | -18.4 | -0.7 | -2.4 | -1.2 | 0 | 82.2 | 942 | 0 | 1.41 | 5.33 | 0.219 | 0.047 | 12.86
2008-01-16 | 16 | 0.436 | 32.03 | -11.93 | 93.2 | -11.84 | -13.47 | -0.373 | -2.125 | -1.124 | 0.364 | 0.771 |  |  | -6.132 | 2332 | 98.3 | 2300 | -6.113 | -7.71 | -0.241 | -1.666 | -1.021 | 0.493 | 2.634 | 1259 | -21.27 | 58 | 84.2 | 50 | -22.14 | -19.65 | -0.612 | -2.518 | -1.222 | 0.109 | 0.029 | 0.188 | 0.099 | 0.013 | 0.134 | 0.347 | 0.168 | 0.022 | 2.948 | -12.32 | -12.29 | -6.938 | -6.903 | -19.8 | -20.07 | 12.73 | 2876 |  | 942 | 5.53 | 11.1706 | 0.47088 | 3.0441 | 6.982 | 97.3 | 93.2 | 84.2 | 0.325 | 0.061 |  | 0 |  | 0.47 | 3.04 | -11.9 | -11.8 | -13.5 | -0.4 | -2.1 | -1.1 | 0.4 | 93.2 | -6.1 | -6.1 | -7.7 | -0.2 | -1.7 | -1 | 0.5 | 97.3 | -21.3 | -22.1 | -19.7 | -0.6 | -2.5 | -1.2 | 0.1 | 84.2 | 942 | 0 | 0.77 | 2.63 | 0.325 | 0.061 | 12.73
2008-01-17 | 17 | 0.173 | 13.11 | -5.821 | 97.2 | -5.883 | -6.183 | -0.404 | -1.453 | -0.987 | 0.349 | 1.172 |  |  | -4.997 | 1549 | 98.4 | 806 | -5.041 | -5.134 | -0.348 | -1.299 | -0.879 | 0.407 | 3.114 | 1015 | -7.28 | 30 | 91.2 | 2357 | -7.49 | -7.72 | -0.469 | -1.741 | -1.136 | 0.28 | 0.01 | 0.015 | 0.019 | 0.043 | 0.202 | 0.473 | 0.211 | 0.027 | 2.972 | -5.73 | -5.809 | -4.907 | -4.973 | -6.938 | -6.913 | 12.61 | 2876 |  | 942 | 5.63 | 11.3726 | 0.18684 | 1.246 | 7.2022 | 97.4 | 97.2 | 91.2 | 0.384 | 0.037 |  | 0.2 |  | 0.19 | 1.25 | -5.8 | -5.9 | -6.2 | -0.4 | -1.5 | -1 | 0.3 | 97.2 | -5 | -5 | -5.1 | -0.3 | -1.3 | -0.9 | 0.4 | 97.4 | -7.3 | -7.5 | -7.7 | -0.5 | -1.7 | -1.1 | 0.3 | 91.2 | 942 | 0 | 1.17 | 3.11 | 0.384 | 0.037 | 12.61
2008-01-18 | 18 | 0.628 | 37.54 | -7.24 | 94.9 | -7.51 | -8.1 | -0.38 | -1.452 | -0.903 | 0.346 | 0.635 |  |  | -4.573 | 1158 | 100.5 | 238 | -3.568 | -5.128 | -0.144 | -1.27 | -0.694 | 0.573 | 2.927 | 1100 | -13.26 | 644 | 86.4 | 1206 | -14.15 | -13.12 | -0.591 | -1.664 | -1.079 | 0.151 | 0.078 | 0.214 | 0.144 | 0.073 | 0.164 | 0.172 | 0.08 | 0.075 | 2.995 | -7.82 | -7.88 | -4.697 | -4.761 | -12.97 | -13.19 | 12.71 | 2876 |  | 942 | 5.72 | 11.5544 | 0.67824 | 3.5678 | 5.6812 | 99.5 | 94.9 | 86.4 | 0.376 | 0.059 |  | 0.2 |  | 0.68 | 3.57 | -7.2 | -7.5 | -8.1 | -0.4 | -1.5 | -0.9 | 0.3 | 94.9 | -4.6 | -3.6 | -5.1 | -0.1 | -1.3 | -0.7 | 0.6 | 99.5 | -13.3 | -14.2 | -13.1 | -0.6 | -1.7 | -1.1 | 0.2 | 86.4 | 942 | 0 | 0.64 | 2.93 | 0.376 | 0.059 | 12.71
2008-01-19 | 19 | 0.406 | 11.65 | -5.976 | 94.6 | -6.046 | -5.862 | -0.374 | -1.207 | -0.829 | 0.333 | 1.023 |  |  | -3.783 | 1138 | 100.2 | 24 | -3.203 | -4.355 | -0.286 | -1.111 | -0.746 | 0.422 | 5.754 | 2318 | -7.42 | 523 | 81.2 | 2347 | -8.14 | -7.34 | -0.475 | -1.337 | -0.949 | 0.242 | 0.157 | 0.397 | 0.166 | 0.025 | 0.066 | 0.108 | 0.056 | 0.027 | 2.935 | -5.649 | -5.746 | -4.507 | -4.539 | -6.767 | -6.932 | 12.56 | 2876 |  | 942 | 5.82 | 11.7564 | 0.43848 | 1.1072 | 2.7271 | 99.2 | 94.6 | 81.2 | 0.375 | 0.087 |  | 0 |  | 0.44 | 1.11 | -6 | -6 | -5.9 | -0.4 | -1.2 | -0.8 | 0.3 | 94.6 | -3.8 | -3.2 | -4.4 | -0.3 | -1.1 | -0.7 | 0.4 | 99.2 | -7.4 | -8.1 | -7.3 | -0.5 | -1.3 | -0.9 | 0.2 | 81.2 | 942 | 0 | 1.02 | 5.75 | 0.375 | 0.087 | 12.56
2008-01-20 | 20 | 1.77 | 86.5 | -12.97 | 69.63 | -13.24 | -11.99 | -0.472 | -1.786 | -0.973 | 0.229 | 2.513 |  |  | -7.14 | 12 | 87.5 | 2054 | -3.506 | -7.32 | -0.271 | -1.198 | -0.756 | 0.423 | 6.207 | 151 | -25.39 | 0 | 38.14 | 1408 | -26.85 | -22.42 | -0.774 | -3.018 | -1.439 | -0.04 | 0.087 | 0.586 | 0.32 | 0.003 | 0 | 0 | 0 | 0.003 | 3.072 | -12.41 | -12.74 | -6.767 | -6.932 | -23.24 | -23.65 | 12.89 | 2876 |  | 972 | 5.92 | 11.9584 | 1.9116 | 8.221 | 4.6446 | 86.5 | 69.6 | 38.1 | 0.136 | 0.221 |  | 3.2 |  | 1.91 | 8.22 | -13 | -13.2 | -12 | -0.5 | -1.8 | -1 | 0.2 | 69.6 | -7.1 | -3.5 | -7.3 | -0.3 | -1.2 | -0.8 | 0.4 | 86.5 | -25.4 | -26.9 | -22.4 | -0.8 | -3 | -1.4 | 0 | 38.1 | 972 | 3.9 | 2.51 | 6.21 | 0.136 | 0.221 | 12.89
2008-01-21 | 21 | 3.109 | 98.9 | -20.21 | 79.6 | -20.68 | -20.73 | -0.68 | -3.28 | -1.619 | 0.147 | 1.33 |  |  | -8.24 | 1251 | 89.2 | 1706 | -5.616 | -11.21 | -0.173 | -2.874 | -1.26 | 0.592 | 2.66 | 1308 | -27.61 | 627 | 48.12 | 1253 | -28.99 | -27.41 | -1.018 | -3.842 | -1.834 | -0.126 | 0.022 | 0.273 | 0.287 | 0.008 | 0.095 | 0.112 | 0.028 | 0.175 | 3.043 | -20.65 | -20.75 | -11.7 | -11.74 | -26.52 | -26.76 | 12.92 | 2876 |  | 970 | 6.02 | 12.1604 | 3.3577 | 9.3995 | 3.0233 | 88.2 | 79.6 | 48.1 | 0.158 | 0.17 |  | 0 |  | 3.36 | 9.4 | -20.2 | -20.7 | -20.7 | -0.7 | -3.3 | -1.6 | 0.1 | 79.6 | -8.2 | -5.6 | -11.2 | -0.2 | -2.9 | -1.3 | 0.6 | 88.2 | -27.6 | -29 | -27.4 | -1 | -3.8 | -1.8 | -0.1 | 48.1 | 970 | 0 | 1.33 | 2.66 | 0.158 | 0.17 | 12.92
2008-01-22 | 22 | 3.994 | 114.3 | -16.8 | 81 | -17.25 | -17.33 | -0.66 | -3.151 | -1.762 | 0.221 | 1.265 |  |  | -6.401 | 1118 | 91.3 | 1712 | -3.28 | -7.97 | -0.243 | -2.741 | -1.43 | 0.604 | 3.007 | 1235 | -22.28 | 2354 | 55.37 | 1118 | -23.05 | -21.95 | -0.877 | -3.482 | -1.935 | 0.059 | 0.025 | 0.352 | 0.408 | 0.03 | 0.091 | 0.087 | 0.006 | 0.002 | 3.08 | -17.43 | -17.59 | -9.57 | -9.55 | -20.99 | -21.25 | 12.92 | 2876 |  | 968 | 6.13 | 12.3826 | 4.3135 | 10.8631 | 2.7198 | 90.3 | 81 | 55.4 | 0.21 | 0.169 |  | 0 |  | 4.31 | 10.86 | -16.8 | -17.3 | -17.3 | -0.7 | -3.2 | -1.8 | 0.2 | 81 | -6.4 | -3.3 | -8 | -0.2 | -2.7 | -1.4 | 0.6 | 90.3 | -22.3 | -23.1 | -22 | -0.9 | -3.5 | -1.9 | 0.1 | 55.4 | 968 | 0 | 1.27 | 3.01 | 0.21 | 0.169 | 12.92
2008-01-23 | 23 | 4.944 | 124.8 | -17.07 | 81.8 | -17.69 | -17.82 | -0.751 | -3.325 | -1.914 | 0.189 | 1.349 |  |  | -5.973 | 1359 | 94.9 | 1840 | -4.336 | -7.1 | -0.265 | -2.872 | -1.555 | 0.619 | 2.82 | 123 | -22.95 | 350 | 61.16 | 1402 | -23.85 | -23.32 | -0.953 | -3.728 | -2.117 | 0.01 | 0.04 | 0.389 | 0.344 | 0.016 | 0.097 | 0.11 | 0.001 | 0.003 | 3.077 | -18.08 | -18.23 | -8.64 | -8.62 | -22.14 | -22.38 | 12.92 | 2876 |  | 966 | 6.25 | 12.625 | 5.3395 | 11.861 | 2.3991 | 93.9 | 81.8 | 61.2 | 0.239 | 0.152 |  | 0 |  | 5.34 | 11.86 | -17.1 | -17.7 | -17.8 | -0.8 | -3.3 | -1.9 | 0.2 | 81.8 | -6 | -4.3 | -7.1 | -0.3 | -2.9 | -1.6 | 0.6 | 93.9 | -23 | -23.9 | -23.3 | -1 | -3.7 | -2.1 | 0 | 61.2 | 966 | 0 | 1.35 | 2.82 | 0.239 | 0.152 | 12.92
2008-01-24 | 24 | 5.221 | 116.9 | -13.27 | 82.1 | -13.96 | -15.27 | -0.683 | -3.108 | -1.863 | 0.25 | 1.366 |  |  | -1.207 | 1518 | 98.9 | 428 | 0.194 | -4.379 | -0.329 | -2.637 | -1.619 | 0.569 | 2.927 | 425 | -20.93 | 43 | 41.38 | 1255 | -22.29 | -21.7 | -0.916 | -3.622 | -2.07 | 0.054 | 0.04 | 0.373 | 0.418 | 0.03 | 0.06 | 0.064 | 0.008 | 0.008 | 3.082 | -15.35 | -15.43 | -6.617 | -6.548 | -21.02 | -21.25 | 12.95 | 2876 |  | 965 | 6.36 | 12.8472 | 5.6387 | 11.1102 | 2.128 | 97.9 | 82.1 | 41.4 | 0.231 | 0.327 |  | 0.2 |  | 5.64 | 11.11 | -13.3 | -14 | -15.3 | -0.7 | -3.1 | -1.9 | 0.3 | 82.1 | -1.2 | 0.2 | -4.4 | -0.3 | -2.6 | -1.6 | 0.6 | 97.9 | -20.9 | -22.3 | -21.7 | -0.9 | -3.6 | -2.1 | 0.1 | 41.4 | 965 | 0 | 1.37 | 2.93 | 0.231 | 0.327 | 12.95
2008-01-25 | 25 | 5.836 | 131.7 | -15.09 | 83.5 | -15.85 | -16.28 | -0.734 | -3.171 | -1.888 | 0.217 | 1.107 |  |  | -4.69 | 1334 | 97.3 | 2154 | -2.446 | -7.47 | -0.282 | -2.838 | -1.567 | 0.632 | 2.82 | 820 | -21.94 | 750 | 54.95 | 1351 | -23.49 | -22.31 | -0.982 | -3.669 | -2.098 | 0.032 | 0.069 | 0.376 | 0.307 | 0.043 | 0.091 | 0.081 | 0.02 | 0.013 | 3.061 | -16.75 | -16.87 | -8.6 | -8.53 | -21.68 | -21.91 | 12.95 | 2876 |  | 987 | 6.48 | 13.0896 | 6.3029 | 12.5168 | 2.1448 | 96.3 | 83.5 | 55 | 0.237 | 0.194 |  | 2.2 |  | 6.3 | 12.52 | -15.1 | -15.9 | -16.3 | -0.7 | -3.2 | -1.9 | 0.2 | 83.5 | -4.7 | -2.4 | -7.5 | -0.3 | -2.8 | -1.6 | 0.6 | 96.3 | -21.9 | -23.5 | -22.3 | -1 | -3.7 | -2.1 | 0 | 55 | 987 | 2.9 | 1.11 | 2.82 | 0.237 | 0.194 | 12.95
2008-01-26 | 26 | 1.449 | 34.23 | -8.61 | 82.1 | -8.67 | -10.05 | -0.593 | -2.414 | -1.598 | 0.32 | 0.857 |  |  | -5.987 | 1956 | 96.2 | 2130 | -5.399 | -7.72 | -0.45 | -2.048 | -1.402 | 0.482 | 4.02 | 333 | -14.25 | 5 | 65.68 | 817 | -15.04 | -16.47 | -0.684 | -2.992 | -1.791 | 0.215 | 0.088 | 0.1 | 0.11 | 0.095 | 0.168 | 0.199 | 0.155 | 0.086 | 3.022 | -9.66 | -9.65 | -7.6 | -7.62 | -16.07 | -15.97 | 12.76 | 2876 |  | 985 | 6.61 | 13.3522 | 1.5649 | 3.2532 | 2.2451 | 95.2 | 82.1 | 65.7 | 0.257 | 0.134 |  | 0 |  | 1.56 | 3.25 | -8.6 | -8.7 | -10.1 | -0.6 | -2.4 | -1.6 | 0.3 | 82.1 | -6 | -5.4 | -7.7 | -0.5 | -2 | -1.4 | 0.5 | 95.2 | -14.3 | -15 | -16.5 | -0.7 | -3 | -1.8 | 0.2 | 65.7 | 985 | 0 | 0.86 | 4.02 | 0.257 | 0.134 | 12.76
2008-01-27 | 27 | 1.099 | 26.52 | -9.92 | 90.9 | -10.03 | -9.95 | -0.587 | -1.995 | -1.348 | 0.275 | 0.88 |  |  | -7.33 | 1259 | 99.7 | 1900 | -4.194 | -8.31 | -0.428 | -1.854 | -1.189 | 0.426 | 3.887 | 2243 | -13.68 | 1742 | 74.8 | 949 | -15.36 | -12.49 | -0.842 | -2.222 | -1.595 | 0.004 | 0.053 | 0.086 | 0.071 | 0.066 | 0.246 | 0.31 | 0.123 | 0.045 | 3.014 | -9.71 | -9.84 | -8.23 | -8.26 | -11.93 | -12.16 | 12.9 | 2876 |  | 983 | 6.74 | 13.6148 | 1.1869 | 2.5205 | 2.2934 | 98.7 | 90.9 | 74.8 | 0.263 | 0.089 |  | 0 |  | 1.19 | 2.52 | -9.9 | -10 | -10 | -0.6 | -2 | -1.3 | 0.3 | 90.9 | -7.3 | -4.2 | -8.3 | -0.4 | -1.9 | -1.2 | 0.4 | 98.7 | -13.7 | -15.4 | -12.5 | -0.8 | -2.2 | -1.6 | 0 | 74.8 | 983 | 0 | 0.88 | 3.89 | 0.263 | 0.089 | 12.9
2008-01-28 | 28 | 1.688 | 39.1 | -21.86 | 84.5 | -22.03 | -20.84 | -0.89 | -3.172 | -1.729 | 0.134 | 0.827 |  |  | -13.33 | 1 | 92.2 | 4 | -13.35 | -12.39 | -0.599 | -2.045 | -1.317 | 0.267 | 3.274 | 50 | -25.05 | 1837 | 81 | 1102 | -25.94 | -23.57 | -1.178 | -3.883 | -2.165 | -0.046 | 0.029 | 0.122 | 0.141 | 0.016 | 0.164 | 0.398 | 0.116 | 0.014 | 3.041 | -18.87 | -19.14 | -10.64 | -10.92 | -22.4 | -22.67 | 12.94 | 2876 |  | 980 | 6.87 | 13.8774 | 1.823 | 3.7161 | 2.2015 | 91.2 | 84.5 | 81 | 0.177 | 0.042 |  | 0 |  | 1.82 | 3.72 | -21.9 | -22 | -20.8 | -0.9 | -3.2 | -1.7 | 0.1 | 84.5 | -13.3 | -13.4 | -12.4 | -0.6 | -2 | -1.3 | 0.3 | 91.2 | -25.1 | -25.9 | -23.6 | -1.2 | -3.9 | -2.2 | 0 | 81 | 980 | 0 | 0.83 | 3.27 | 0.177 | 0.042 | 12.94
2008-01-29 | 29 | 0.504 | 14.88 | -14.33 | 91 | -14.22 | -15.48 | -0.698 | -3.093 | -1.923 | 0.262 | 0.649 |  |  | -9.14 | 1309 | 94.9 | 1303 | -7.97 | -11.23 | -0.504 | -2.563 | -1.719 | 0.442 | 2.394 | 635 | -20.59 | 157 | 85.7 | 152 | -21.02 | -21.88 | -0.93 | -3.701 | -2.132 | 0.12 | 0.129 | 0.212 | 0.22 | 0.063 | 0.167 | 0.111 | 0.051 | 0.048 | 2.923 | -13.92 | -13.96 | -10.01 | -10.04 | -20.01 | -20.02 | 12.78 | 2876 |  | 977 | 7 | 14.14 | 0.54432 | 1.4142 | 2.8059 | 93.9 | 91 | 85.7 | 0.262 | 0.044 |  | 0 |  | 0.54 | 1.41 | -14.3 | -14.2 | -15.5 | -0.7 | -3.1 | -1.9 | 0.3 | 91 | -9.1 | -8 | -11.2 | -0.5 | -2.6 | -1.7 | 0.4 | 93.9 | -20.6 | -21 | -21.9 | -0.9 | -3.7 | -2.1 | 0.1 | 85.7 | 977 | 0 | 0.65 | 2.39 | 0.262 | 0.044 | 12.78
2008-01-30 | 30 | 0.626 | 13.86 | -9.95 | 93.7 | -9.85 | -10.26 | -0.669 | -2.332 | -1.601 | 0.265 | 0.892 |  |  | -4.827 | 1003 | 98 | 952 | -2.584 | -8.43 | -0.561 | -2.047 | -1.457 | 0.361 | 3.727 | 1117 | -13.33 | 46 | 89.1 | 1042 | -13.56 | -12.48 | -0.756 | -2.604 | -1.772 | 0.2 | 0.097 | 0.069 | 0.05 | 0.041 | 0.232 | 0.284 | 0.17 | 0.057 | 2.856 | -9.5 | -9.59 | -7.67 | -7.78 | -11.31 | -11.48 | 12.89 | 2876 |  | 974 | 7.14 | 14.4228 | 0.67608 | 1.3173 | 2.1042 | 97 | 93.7 | 89.1 | 0.38 | 0.046 |  | 0 |  | 0.68 | 1.32 | -10 | -9.9 | -10.3 | -0.7 | -2.3 | -1.6 | 0.3 | 93.7 | -4.8 | -2.6 | -8.4 | -0.6 | -2 | -1.5 | 0.4 | 97 | -13.3 | -13.6 | -12.5 | -0.8 | -2.6 | -1.8 | 0.2 | 89.1 | 974 | 0 | 0.89 | 3.73 | 0.38 | 0.046 | 12.89
2008-01-31 | 31 | 0.447 | 11.98 | -7.46 | 92.6 | -7.33 | -7.35 | -0.634 | -1.905 | -1.357 | 0.243 | 1.344 |  |  | -4.312 | 1208 | 97 | 1838 | -2.963 | -5.269 | -0.557 | -1.74 | -1.249 | 0.308 | 5.354 | 829 | -9.23 | 157 | 77.2 | 1209 | -9.5 | -8.77 | -0.758 | -2.094 | -1.503 | 0.186 | 0.007 | 0.007 | 0.011 | 0.033 | 0.25 | 0.402 | 0.232 | 0.057 | 2.852 | -6.746 | -6.855 | -5.748 | -5.836 | -7.84 | -7.98 | 12.87 | 2876 |  | 978 | 7.28 | 14.7056 | 0.48276 | 1.1386 | 2.5472 | 96 | 92.6 | 77.2 | 0.342 | 0.101 |  | 0.2 |  | 0.48 | 1.14 | -7.5 | -7.3 | -7.4 | -0.6 | -1.9 | -1.4 | 0.2 | 92.6 | -4.3 | -3 | -5.3 | -0.6 | -1.7 | -1.2 | 0.3 | 96 | -9.2 | -9.5 | -8.8 | -0.8 | -2.1 | -1.5 | 0.2 | 77.2 | 978 | 0.5 | 1.34 | 5.35 | 0.342 | 0.101 | 12.87
2008-02-01 | 32 | 0.619 | 15.07 | -8.85 | 91.5 | -9.04 | -8.4 | -0.566 | -1.794 | -1.24 | 0.227 | 0.807 |  |  | -5.451 | 1338 | 97.4 | 1850 | -4.179 | -6.783 | -0.405 | -1.707 | -1.092 | 0.377 | 3.06 | 1537 | -14.95 | 826 | 74.2 | 938 | -16.35 | -10.92 | -0.749 | -1.984 | -1.402 | 0.059 | 0.041 | 0.206 | 0.158 | 0.033 | 0.156 | 0.247 | 0.118 | 0.041 | 2.802 | -8.18 | -8.32 | -6.638 | -6.745 | -11.44 | -11.72 | 12.91 | 2876 |  | 1028 | 7.43 | 15.0086 | 0.66852 | 1.4323 | 2.3138 | 96.4 | 91.5 | 74.2 | 0.302 | 0.105 |  | 0.2 |  | 0.67 | 1.43 | -8.9 | -9 | -8.4 | -0.6 | -1.8 | -1.2 | 0.2 | 91.5 | -5.5 | -4.2 | -6.8 | -0.4 | -1.7 | -1.1 | 0.4 | 96.4 | -15 | -16.4 | -10.9 | -0.7 | -2 | -1.4 | 0.1 | 74.2 | 1028 | 6.5 | 0.81 | 3.06 | 0.302 | 0.105 | 12.91
2008-02-02 | 33 | 0.871 | 21.34 | -9.01 | 89.9 | -9.16 | -8.11 | -0.543 | -1.741 | -1.208 | 0.207 | 0.647 |  |  | -4.039 | 1322 | 96.6 | 844 | -0.614 | -5.08 | -0.439 | -1.629 | -1.1 | 0.313 | 2.5 | 1657 | -14.55 | 2347 | 66.79 | 1450 | -15.67 | -10.63 | -0.647 | -1.92 | -1.321 | 0.086 | 0.072 | 0.19 | 0.193 | 0.04 | 0.265 | 0.157 | 0.057 | 0.026 | 2.85 | -7.83 | -8.02 | -6.467 | -6.539 | -10.33 | -10.84 | 12.95 | 2876 |  | 1028 | 7.59 | 15.3318 | 0.94068 | 2.0282 | 2.3285 | 95.6 | 89.9 | 66.8 | 0.302 | 0.15 |  | 0 |  | 0.94 | 2.03 | -9 | -9.2 | -8.1 | -0.5 | -1.7 | -1.2 | 0.2 | 89.9 | -4 | -0.6 | -5.1 | -0.4 | -1.6 | -1.1 | 0.3 | 95.6 | -14.6 | -15.7 | -10.6 | -0.6 | -1.9 | -1.3 | 0.1 | 66.8 | 1028 | 0 | 0.65 | 2.5 | 0.302 | 0.15 | 12.95
2008-02-03 | 34 | 1.149 | 24.37 | -14.58 | 83.4 | -14.99 | -11.98 | -0.579 | -2.327 | -1.384 | 0.166 | 1.321 |  |  | -4.471 | 1037 | 92.5 | 4 | -2.009 | -4.453 | -0.305 | -1.874 | -1.182 | 0.404 | 3.38 | 1500 | -22.23 | 2352 | 54.8 | 1402 | -23.3 | -16.78 | -0.891 | -2.89 | -1.679 | -0.004 | 0.003 | 0.329 | 0.418 | 0.015 | 0.097 | 0.111 | 0.024 | 0.003 | 2.931 | -12.46 | -12.75 | -7.75 | -7.8 | -16.98 | -17.56 | 12.97 | 2876 |  | 1028 | 7.74 | 15.6348 | 1.2409 | 2.3161 | 2.0158 | 91.5 | 83.4 | 54.8 | 0.24 | 0.198 |  | 0 |  | 1.24 | 2.32 | -14.6 | -15 | -12 | -0.6 | -2.3 | -1.4 | 0.2 | 83.4 | -4.5 | -2 | -4.5 | -0.3 | -1.9 | -1.2 | 0.4 | 91.5 | -22.2 | -23.3 | -16.8 | -0.9 | -2.9 | -1.7 | 0 | 54.8 | 1028 | 0 | 1.32 | 3.38 | 0.24 | 0.198 | 12.97
2008-02-04 | 35 | 0.443 | 15.12 | -15.03 | 86.2 | -15.18 | -14.84 | -0.655 | -2.935 | -1.754 | 0.185 | 1.049 |  |  | -8.07 | 1429 | 93.2 | 1929 | -7.41 | -9.72 | -0.384 | -2.358 | -1.628 | 0.413 | 2.74 | 1138 | -25.12 | 538 | 79.7 | 534 | -26.11 | -21.15 | -1.084 | -3.495 | -1.917 | -0.067 | 0.035 | 0.262 | 0.268 | 0.025 | 0.142 | 0.158 | 0.073 | 0.037 | 2.884 | -14.21 | -14.31 | -9.13 | -9.19 | -20.77 | -21.15 | 12.99 | 2876 |  | 1028 | 7.9 | 15.958 | 0.47844 | 1.437 | 3.2438 | 92.2 | 86.2 | 79.7 | 0.265 | 0.067 |  | 0 |  | 0.48 | 1.44 | -15 | -15.2 | -14.8 | -0.7 | -2.9 | -1.8 | 0.2 | 86.2 | -8.1 | -7.4 | -9.7 | -0.4 | -2.4 | -1.6 | 0.4 | 92.2 | -25.1 | -26.1 | -21.2 | -1.1 | -3.5 | -1.9 | -0.1 | 79.7 | 1028 | 0 | 1.05 | 2.74 | 0.265 | 0.067 | 12.99
2008-02-05 | 36 | 0.146 | 5.431 | -6.715 | 88.1 | -6.683 | -7.73 | -0.604 | -2.077 | -1.488 | 0.236 | 1.953 |  |  | -4.654 | 1642 | 97.1 | 1558 | -4.274 | -5.905 | -0.527 | -1.865 | -1.329 | 0.29 | 7.41 | 2336 | -9.36 | 13 | 79.3 | 1943 | -9.73 | -10.52 | -0.72 | -2.416 | -1.699 | 0.157 | 0.059 | 0.034 | 0.061 | 0.077 | 0.209 | 0.269 | 0.182 | 0.107 | 2.789 | -6.852 | -6.922 | -5.452 | -5.565 | -9.11 | -9.2 | 12.71 | 2876 |  | 1041 | 8.06 | 16.2812 | 0.15768 | 0.51616 | 3.5354 | 96.1 | 88.1 | 79.3 | 0.343 | 0.09 |  | 0 |  | 0.16 | 0.52 | -6.7 | -6.7 | -7.7 | -0.6 | -2.1 | -1.5 | 0.2 | 88.1 | -4.7 | -4.3 | -5.9 | -0.5 | -1.9 | -1.3 | 0.3 | 96.1 | -9.4 | -9.7 | -10.5 | -0.7 | -2.4 | -1.7 | 0.2 | 79.3 | 1041 | 1.7 | 1.95 | 7.41 | 0.343 | 0.09 | 12.71
2008-02-06 | 37 | 0.914 | 16.88 | -7.83 | 82.1 | -7.99 | -8.05 | -0.609 | -1.912 | -1.327 | 0.199 | 1.868 |  |  | -4.378 | 1345 | 95.4 | 721 | -1.314 | -4.588 | -0.469 | -1.821 | -1.175 | 0.341 | 5.407 | 1557 | -12.73 | 717 | 60.12 | 1230 | -15.08 | -10.94 | -0.77 | -2.058 | -1.498 | 0.034 | 0.025 | 0.042 | 0.048 | 0.056 | 0.27 | 0.378 | 0.144 | 0.038 | 2.788 | -7.26 | -7.43 | -5.452 | -5.603 | -11.1 | -11.4 | 12.91 | 2876 |  | 1042 | 8.23 | 16.6246 | 0.98712 | 1.6043 | 1.7552 | 94.4 | 82.1 | 60.1 | 0.265 | 0.176 |  | 0 |  | 0.99 | 1.6 | -7.8 | -8 | -8.1 | -0.6 | -1.9 | -1.3 | 0.2 | 82.1 | -4.4 | -1.3 | -4.6 | -0.5 | -1.8 | -1.2 | 0.3 | 94.4 | -12.7 | -15.1 | -10.9 | -0.8 | -2.1 | -1.5 | 0 | 60.1 | 1042 | 0.1 | 1.87 | 5.41 | 0.265 | 0.176 | 12.91
2008-02-07 | 38 | 0.394 | 14.58 | -6.125 | 92.1 | -6.034 | -6.36 | -0.528 | -1.678 | -1.202 | 0.218 | 2.11 |  |  | -2.298 | 1439 | 97.1 | 1026 | 1.028 | -2.908 | -0.45 | -1.535 | -1.113 | 0.277 | 7.7 | 1914 | -8.22 | 325 | 81.1 | 2316 | -8.06 | -7.95 | -0.644 | -1.857 | -1.31 | 0.161 | 0.07 | 0.05 | 0.037 | 0.035 | 0.28 | 0.379 | 0.115 | 0.034 | 2.73 | -5.599 | -5.701 | -4.155 | -4.249 | -6.938 | -7.1 | 12.93 | 2876 |  | 1100 | 8.4 | 16.968 | 0.42552 | 1.3857 | 3.517 | 96.1 | 92.1 | 81.1 | 0.418 | 0.097 |  | 0.2 |  | 0.43 | 1.39 | -6.1 | -6 | -6.4 | -0.5 | -1.7 | -1.2 | 0.2 | 92.1 | -2.3 | 1 | -2.9 | -0.5 | -1.5 | -1.1 | 0.3 | 96.1 | -8.2 | -8.1 | -8 | -0.6 | -1.9 | -1.3 | 0.2 | 81.1 | 1100 | 7.5 | 2.11 | 7.7 | 0.418 | 0.097 | 12.93
2008-02-08 | 39 | 0.31 | 18.8 | -7.75 | 90.4 | -7.77 | -5.99 | -0.52 | -1.537 | -1.099 | 0.203 | 1.869 |  |  | -4.459 | 202 | 98.3 | 807 | -4.403 | -5.232 | -0.458 | -1.472 | -1.043 | 0.245 | 7.49 | 728 | -12.14 | 2336 | 78 | 146 | -12.48 | -6.884 | -0.591 | -1.608 | -1.161 | 0.148 | 0.053 | 0.128 | 0.11 | 0.042 | 0.166 | 0.301 | 0.131 | 0.069 | 2.712 | -4.839 | -4.983 | -4.405 | -4.538 | -5.727 | -5.866 | 12.81 | 2876 |  | 1118 | 8.57 | 17.3114 | 0.3348 | 1.7868 | 5.7637 | 97.3 | 90.4 | 78 | 0.342 | 0.096 |  | 0 |  | 0.33 | 1.79 | -7.8 | -7.8 | -6 | -0.5 | -1.5 | -1.1 | 0.2 | 90.4 | -4.5 | -4.4 | -5.2 | -0.5 | -1.5 | -1 | 0.2 | 97.3 | -12.1 | -12.5 | -6.9 | -0.6 | -1.6 | -1.2 | 0.1 | 78 | 1118 | 2.3 | 1.87 | 7.49 | 0.342 | 0.096 | 12.81
2008-02-09 | 40 | 0.277 | 13.86 | -6.388 | 93.8 | -6.359 | -5.788 | -0.446 | -1.529 | -1.091 | 0.214 | 0.755 |  |  | -0.013 | 2135 | 99.5 | 1843 | 0.565 | -3.232 | -0.39 | -1.313 | -1.005 | 0.259 | 4.047 | 1957 | -12.01 | 10 | 80.6 | 2312 | -12 | -6.968 | -0.519 | -1.67 | -1.155 | 0.164 | 0.1 | 0.298 | 0.197 | 0.064 | 0.147 | 0.108 | 0.05 | 0.036 | 2.658 | -5.098 | -5.178 | -3.694 | -3.759 | -5.96 | -6.079 | 12.69 | 2876 |  | 1172 | 8.75 | 17.675 | 0.29916 | 1.3173 | 4.7554 | 98.5 | 93.8 | 80.6 | 0.492 | 0.118 |  | 0 |  | 0.3 | 1.32 | -6.4 | -6.4 | -5.8 | -0.4 | -1.5 | -1.1 | 0.2 | 93.8 | 0 | 0.6 | -3.2 | -0.4 | -1.3 | -1 | 0.3 | 98.5 | -12 | -12 | -7 | -0.5 | -1.7 | -1.2 | 0.2 | 80.6 | 1172 | 7 | 0.76 | 4.05 | 0.492 | 0.118 | 12.69
2008-02-10 | 41 | 0.745 | 32.35 | -2.154 | 85.4 | -2.199 | -3.22 | -0.403 | -1.197 | -0.948 | 0.236 | 2.378 |  |  | -0.155 | 1055 | 98 | 2103 | 3.129 | -2.194 | -0.359 | -1.094 | -0.867 | 0.289 | 7.89 | 852 | -4.403 | 2356 | 64.64 | 1554 | -4.462 | -4.592 | -0.447 | -1.34 | -1.04 | 0.189 | 0.006 | 0.006 | 0.01 | 0.03 | 0.317 | 0.466 | 0.139 | 0.026 | 2.687 | -2.812 | -2.884 | -2.263 | -2.327 | -3.694 | -3.76 | 12.88 | 2876 |  | 1172 | 8.93 | 18.0386 | 0.8046 | 3.0745 | 4.1269 | 97 | 85.4 | 64.6 | 0.39 | 0.214 |  | 0.2 |  | 0.8 | 3.07 | -2.2 | -2.2 | -3.2 | -0.4 | -1.2 | -0.9 | 0.2 | 85.4 | -0.2 | 3.1 | -2.2 | -0.4 | -1.1 | -0.9 | 0.3 | 97 | -4.4 | -4.5 | -4.6 | -0.4 | -1.3 | -1 | 0.2 | 64.6 | 1172 | 0 | 2.38 | 7.89 | 0.39 | 0.214 | 12.88
2008-02-11 | 42 | 0.709 | 31.53 | -4.585 | 94.5 | -4.675 | -3.815 | -0.376 | -1.112 | -0.865 | 0.224 | 1.348 |  |  | -2.178 | 2227 | 99 | 2332 | -2.023 | -3.089 | -0.327 | -1.023 | -0.807 | 0.264 | 4.127 | 1557 | -8.45 | 451 | 87.7 | 900 | -9.16 | -4.591 | -0.436 | -1.184 | -0.92 | 0.176 | 0.05 | 0.128 | 0.05 | 0.014 | 0.146 | 0.41 | 0.177 | 0.026 | 2.669 | -2.988 | -3.075 | -2.551 | -2.623 | -3.715 | -3.807 | 12.76 | 2876 |  | 1161 | 9.12 | 18.4224 | 0.76572 | 2.9966 | 4.2265 | 98 | 94.5 | 87.7 | 0.456 | 0.064 |  | 0 |  | 0.77 | 3 | -4.6 | -4.7 | -3.8 | -0.4 | -1.1 | -0.9 | 0.2 | 94.5 | -2.2 | -2 | -3.1 | -0.3 | -1 | -0.8 | 0.3 | 98 | -8.5 | -9.2 | -4.6 | -0.4 | -1.2 | -0.9 | 0.2 | 87.7 | 1161 | 0 | 1.35 | 4.13 | 0.456 | 0.064 | 12.76
2008-02-12 | 43 | 2.579 | 60.65 | -1.988 | 95.3 | -1.982 | -2.356 | -0.329 | -0.955 | -0.782 | 0.241 | 1.521 |  |  | 3.008 | 1056 | 100.7 | 732 | 4.474 | -0.855 | -0.288 | -0.875 | -0.716 | 0.279 | 7.65 | 2000 | -5.42 | 2357 | 70.8 | 1057 | -5.207 | -3.125 | -0.374 | -1.067 | -0.862 | 0.199 | 0.048 | 0.072 | 0.045 | 0.049 | 0.255 | 0.34 | 0.136 | 0.055 | 2.662 | -2.177 | -2.25 | -1.744 | -1.811 | -2.552 | -2.652 | 12.79 | 2876 |  | 1168 | 9.31 | 18.8062 | 2.7853 | 5.7642 | 2.235 | 99.7 | 95.3 | 70.8 | 0.537 | 0.221 |  | 1.6 |  | 2.79 | 5.76 | -2 | -2 | -2.4 | -0.3 | -1 | -0.8 | 0.2 | 95.3 | 3 | 4.5 | -0.9 | -0.3 | -0.9 | -0.7 | 0.3 | 99.7 | -5.4 | -5.2 | -3.1 | -0.4 | -1.1 | -0.9 | 0.2 | 70.8 | 1168 | 0.9 | 1.52 | 7.65 | 0.537 | 0.221 | 12.79
2008-02-13 | 44 | 3.488 | 82.2 | -6.582 | 91.4 | -6.636 | -3.397 | -0.316 | -0.958 | -0.734 | 0.234 | 1.327 |  |  | -2.319 | 1219 | 98.3 | 5 | -0.827 | -2.92 | -0.268 | -0.887 | -0.693 | 0.278 | 4.714 | 221 | -11.08 | 2157 | 73.7 | 1219 | -12.12 | -4.024 | -0.373 | -1.077 | -0.805 | 0.167 | 0.03 | 0.086 | 0.077 | 0.04 | 0.245 | 0.378 | 0.116 | 0.029 | 2.719 | -2.171 | -2.266 | -1.827 | -1.897 | -3.364 | -3.473 | 12.86 | 2876 |  | 1168 | 9.5 | 19.19 | 3.767 | 7.8123 | 2.2398 | 97.3 | 91.4 | 73.7 | 0.379 | 0.135 |  | 4.2 |  | 3.77 | 7.81 | -6.6 | -6.6 | -3.4 | -0.3 | -1 | -0.7 | 0.2 | 91.4 | -2.3 | -0.8 | -2.9 | -0.3 | -0.9 | -0.7 | 0.3 | 97.3 | -11.1 | -12.1 | -4 | -0.4 | -1.1 | -0.8 | 0.2 | 73.7 | 1168 | 0 | 1.33 | 4.71 | 0.379 | 0.135 | 12.86
2008-02-14 | 45 | 4.537 | 108.6 | -5.753 | 90.3 | -5.821 | -4.112 | -0.313 | -1.05 | -0.764 | 0.224 | 0.668 |  |  | -2.447 | 1241 | 98.8 | 2024 | -1.504 | -3.588 | -0.274 | -0.948 | -0.72 | 0.264 | 2.447 | 1043 | -10.13 | 2 | 70.2 | 1207 | -10.11 | -4.788 | -0.358 | -1.128 | -0.806 | 0.183 | 0.129 | 0.248 | 0.176 | 0.031 | 0.117 | 0.165 | 0.081 | 0.053 | 2.706 | -3.071 | -3.156 | -2.613 | -2.699 | -3.59 | -3.694 | 12.9 | 2876 |  | 1168 | 9.69 | 19.5738 | 4.9 | 10.3213 | 2.2749 | 97.8 | 90.3 | 70.2 | 0.358 | 0.152 |  | 3.4 |  | 4.9 | 10.32 | -5.8 | -5.8 | -4.1 | -0.3 | -1.1 | -0.8 | 0.2 | 90.3 | -2.4 | -1.5 | -3.6 | -0.3 | -0.9 | -0.7 | 0.3 | 97.8 | -10.1 | -10.1 | -4.8 | -0.4 | -1.1 | -0.8 | 0.2 | 70.2 | 1168 | 0 | 0.67 | 2.45 | 0.358 | 0.152 | 12.9
2008-02-15 | 46 | 0.355 | 8.81 | -4.03 | 97.4 | -4.056 | -3.573 | -0.307 | -0.937 | -0.732 | 0.23 | 1.09 |  |  | -0.964 | 1238 | 100.9 | 1750 | -0.722 | -2.809 | -0.266 | -0.847 | -0.67 | 0.268 | 4.847 | 1936 | -7.5 | 327 | 91 | 1244 | -7.92 | -4.167 | -0.358 | -1.007 | -0.802 | 0.185 | 0.083 | 0.224 | 0.188 | 0.042 | 0.133 | 0.206 | 0.092 | 0.034 | 2.662 | -2.651 | -2.733 | -2.118 | -2.183 | -3.072 | -3.168 | 12.64 | 2876 |  | 1168 | 9.89 | 19.9778 | 0.3834 | 0.8373 | 2.3586 | 99.9 | 97.4 | 91 | 0.518 | 0.051 |  | 0 |  | 0.38 | 0.84 | -4 | -4.1 | -3.6 | -0.3 | -0.9 | -0.7 | 0.2 | 97.4 | -1 | -0.7 | -2.8 | -0.3 | -0.8 | -0.7 | 0.3 | 99.9 | -7.5 | -7.9 | -4.2 | -0.4 | -1 | -0.8 | 0.2 | 91 | 1168 | 0 | 1.09 | 4.85 | 0.518 | 0.051 | 12.64
2008-02-16 | 47 | 3.688 | 48.77 | -5.854 | 89.4 | -6.226 | -2.789 | -0.293 | -0.875 | -0.676 | 0.243 | 1.34 |  |  | -1.847 | 1439 | 99.7 | 17 | 1.424 | -1.845 | -0.255 | -0.825 | -0.631 | 0.278 | 4.474 | 1349 | -15.67 | 0 | 65.05 | 1511 | -16.37 | -3.422 | -0.327 | -1.03 | -0.716 | 0.213 | 0.02 | 0.09 | 0.06 | 0.054 | 0.207 | 0.362 | 0.17 | 0.037 | 2.754 | -1.931 | -2.009 | -1.764 | -1.83 | -2.118 | -2.203 | 12.92 | 2876 |  | 1076 | 10.09 | 20.3818 | 3.983 | 4.6351 | 1.2568 | 98.7 | 89.4 | 65.1 | 0.347 | 0.186 |  | 9 |  | 3.98 | 4.64 | -5.9 | -6.2 | -2.8 | -0.3 | -0.9 | -0.7 | 0.2 | 89.4 | -1.8 | 1.4 | -1.8 | -0.3 | -0.8 | -0.6 | 0.3 | 98.7 | -15.7 | -16.4 | -3.4 | -0.3 | -1 | -0.7 | 0.2 | 65.1 | 1076 | 0 | 1.34 | 4.47 | 0.347 | 0.186 | 12.92
2008-02-17 | 48 | 10.08 | 146.3 | -11.02 | 83.2 | -11.39 | -2.734 | -0.309 | -1.359 | -0.804 | 0.244 | 1.453 |  |  | -0.566 | 1320 | 95.2 | 2155 | 3.367 | -2.121 | -0.256 | -0.999 | -0.648 | 0.28 | 3.3 | 1415 | -18.5 | 605 | 53.25 | 1318 | -19.07 | -3.007 | -0.369 | -1.542 | -0.914 | 0.215 | 0.005 | 0.314 | 0.399 | 0.01 | 0.087 | 0.139 | 0.037 | 0.01 | 2.769 | -1.712 | -1.8 | -1.619 | -1.706 | -1.889 | -1.992 | 12.95 | 2876 |  | 1061 | 10.3 | 20.806 | 10.8864 | 13.9044 | 1.3794 | 94.2 | 83.2 | 53.3 | 0.312 | 0.273 |  | 1 |  | 10.89 | 13.9 | -11 | -11.4 | -2.7 | -0.3 | -1.4 | -0.8 | 0.2 | 83.2 | -0.6 | 3.4 | -2.1 | -0.3 | -1 | -0.6 | 0.3 | 94.2 | -18.5 | -19.1 | -3 | -0.4 | -1.5 | -0.9 | 0.2 | 53.3 | 1061 | 0 | 1.45 | 3.3 | 0.312 | 0.273 | 12.95
2008-02-18 | 49 | 10.68 | 226.1 | -8.24 | 82.9 | -8.55 | -2.759 | -0.33 | -1.566 | -0.988 | 0.236 | 1.519 |  |  | 5.77 | 1303 | 100 | 1924 | 9.63 | -1.64 | -0.275 | -1.384 | -0.88 | 0.271 | 2.98 | 1149 | -17.49 | 644 | 29.26 | 1301 | -18.15 | -3.634 | -0.411 | -1.79 | -1.075 | 0.204 | 0.006 | 0.297 | 0.546 | 0.037 | 0.065 | 0.047 | 0.002 | 0 | 2.799 | -1.944 | -2.037 | -1.868 | -1.935 | -2.222 | -2.327 | 12.95 | 2876 |  | 1061 | 10.5 | 21.21 | 11.5344 | 21.4885 | 2.012 | 99 | 82.9 | 29.3 | 0.27 | 0.652 |  | 0.2 |  | 11.53 | 21.49 | -8.2 | -8.6 | -2.8 | -0.3 | -1.6 | -1 | 0.2 | 82.9 | 5.8 | 9.6 | -1.6 | -0.3 | -1.4 | -0.9 | 0.3 | 99 | -17.5 | -18.2 | -3.6 | -0.4 | -1.8 | -1.1 | 0.2 | 29.3 | 1061 | 0 | 1.52 | 2.98 | 0.27 | 0.652 | 12.95
2008-02-19 | 50 | 10.4 | 230.4 | -7.17 | 83.2 | -7.74 | -3.128 | -0.334 | -1.534 | -1.008 | 0.228 | 1.549 |  |  | 5.298 | 1427 | 99.6 | 2055 | 8.08 | -0.264 | -0.278 | -1.375 | -0.938 | 0.271 | 2.874 | 1502 | -15.94 | 600 | 44.83 | 1424 | -17.27 | -4.613 | -0.417 | -1.732 | -1.064 | 0.183 | 0.001 | 0.319 | 0.423 | 0.019 | 0.102 | 0.132 | 0.002 | 0 | 2.786 | -2.257 | -2.35 | -1.91 | -1.992 | -2.471 | -2.575 | 12.97 | 2876 |  | 1044 | 10.72 | 21.6544 | 11.232 | 21.8972 | 2.1055 | 98.6 | 83.2 | 44.8 | 0.399 | 0.492 |  | 0 |  | 11.23 | 21.9 | -7.2 | -7.7 | -3.1 | -0.3 | -1.5 | -1 | 0.2 | 83.2 | 5.3 | 8.1 | -0.3 | -0.3 | -1.4 | -0.9 | 0.3 | 98.6 | -15.9 | -17.3 | -4.6 | -0.4 | -1.7 | -1.1 | 0.2 | 44.8 | 1044 | 0 | 1.55 | 2.87 | 0.399 | 0.492 | 12.97
2008-02-20 | 51 | 10.28 | 229.4 | -6.179 | 84.1 | -6.686 | -3.203 | -0.272 | -1.493 | -1.021 | 0.223 | 1.57 |  |  | 4.692 | 1525 | 98.6 | 2137 | 7.9 | -0.109 | -0.163 | -1.351 | -0.967 | 0.276 | 3.7 | 1148 | -14.18 | 657 | 53.87 | 1315 | -15.43 | -5.516 | -0.374 | -1.671 | -1.074 | 0.18 | 0.001 | 0.249 | 0.493 | 0.019 | 0.11 | 0.114 | 0.014 | 0 | 2.791 | -2.427 | -2.513 | -1.889 | -1.945 | -2.988 | -3.092 | 12.99 | 2876 |  | 1039 | 10.93 | 22.0786 | 11.1024 | 21.8022 | 2.1208 | 97.6 | 84.1 | 53.9 | 0.46 | 0.393 |  | 0.2 |  | 11.1 | 21.8 | -6.2 | -6.7 | -3.2 | -0.3 | -1.5 | -1 | 0.2 | 84.1 | 4.7 | 7.9 | -0.1 | -0.2 | -1.4 | -1 | 0.3 | 97.6 | -14.2 | -15.4 | -5.5 | -0.4 | -1.7 | -1.1 | 0.2 | 53.9 | 1039 | 0 | 1.57 | 3.7 | 0.46 | 0.393 | 12.99
2008-02-21 | 52 | 10.05 | 227.1 | -4.831 | 83 | -5.302 | -3.757 | -0.252 | -1.431 | -1.013 | 0.222 | 1.543 |  |  | 5.163 | 1522 | 100.5 | 439 | 8.68 | 0.252 | -0.185 | -1.292 | -0.962 | 0.278 | 3.194 | 1126 | -12.7 | 655 | 50.08 | 1524 | -13.98 | -8.68 | -0.324 | -1.58 | -1.059 | 0.173 | 0.018 | 0.308 | 0.401 | 0.03 | 0.118 | 0.118 | 0.006 | 0.002 | 2.791 | -2.277 | -2.365 | -1.702 | -1.754 | -2.947 | -3.053 | 13.01 | 2876 |  | 1039 | 11.14 | 22.5028 | 10.854 | 21.5836 | 2.1476 | 99.5 | 83 | 50.1 | 0.442 | 0.44 |  | 0 |  | 10.85 | 21.58 | -4.8 | -5.3 | -3.8 | -0.3 | -1.4 | -1 | 0.2 | 83 | 5.2 | 8.7 | 0.3 | -0.2 | -1.3 | -1 | 0.3 | 99.5 | -12.7 | -14 | -8.7 | -0.3 | -1.6 | -1.1 | 0.2 | 50.1 | 1039 | 0 | 1.54 | 3.19 | 0.442 | 0.44 | 13.01
2008-02-22 | 53 | 7.7 | 175 | -4.025 | 83.6 | -4.277 | -4.491 | -0.294 | -1.332 | -0.97 | 0.22 | 1.314 |  |  | 5.575 | 1018 | 101.8 | 519 | 10 | -0.478 | -0.242 | -1.179 | -0.906 | 0.269 | 3.38 | 1116 | -11.68 | 508 | 48.68 | 1101 | -12.87 | -8.97 | -0.342 | -1.468 | -1.014 | 0.176 | 0.039 | 0.35 | 0.36 | 0.029 | 0.089 | 0.11 | 0.021 | 0.003 | 2.777 | -2.24 | -2.335 | -1.91 | -1.954 | -2.635 | -2.786 | 12.97 | 2876 |  | 1039 | 11.37 | 22.9674 | 8.316 | 16.632 | 2.16 | 100.8 | 83.6 | 48.7 | 0.442 | 0.466 |  | 0.2 |  | 8.32 | 16.63 | -4 | -4.3 | -4.5 | -0.3 | -1.3 | -1 | 0.2 | 83.6 | 5.6 | 10 | -0.5 | -0.2 | -1.2 | -0.9 | 0.3 | 100.8 | -11.7 | -12.9 | -9 | -0.3 | -1.5 | -1 | 0.2 | 48.7 | 1039 | 0 | 1.31 | 3.38 | 0.442 | 0.466 | 12.97
2008-02-23 | 54 | 5.267 | 120.6 | -4.039 | 90.2 | -4.295 | -3.912 | -0.29 | -1.112 | -0.865 | 0.221 | 1.284 |  |  | 2.942 | 939 | 99.5 | 607 | 7.16 | 0.496 | -0.24 | -1.024 | -0.801 | 0.271 | 3.46 | 1323 | -11.35 | 2334 | 66.4 | 940 | -12.06 | -8.32 | -0.337 | -1.216 | -0.948 | 0.184 | 0.049 | 0.371 | 0.359 | 0.009 | 0.047 | 0.099 | 0.052 | 0.014 | 2.83 | -2.097 | -2.191 | -1.681 | -1.744 | -2.43 | -2.537 | 13.01 | 2876 |  | 1039 | 11.59 | 23.4118 | 5.6884 | 11.4618 | 2.1762 | 98.5 | 90.2 | 66.4 | 0.501 | 0.254 |  | 0 |  | 5.69 | 11.46 | -4 | -4.3 | -3.9 | -0.3 | -1.1 | -0.9 | 0.2 | 90.2 | 2.9 | 7.2 | 0.5 | -0.2 | -1 | -0.8 | 0.3 | 98.5 | -11.4 | -12.1 | -8.3 | -0.3 | -1.2 | -0.9 | 0.2 | 66.4 | 1039 | 0 | 1.28 | 3.46 | 0.501 | 0.254 | 13.01
2008-02-24 | 55 | 7.21 | 162.2 | -5.647 | 78.4 | -5.904 | -6.343 | -0.29 | -1.294 | -0.883 | 0.21 | 1.568 |  |  | 3.417 | 1059 | 97.3 | 324 | 8.89 | -1.203 | -0.243 | -1.128 | -0.798 | 0.25 | 3.567 | 1408 | -13.24 | 537 | 40.99 | 1334 | -14.08 | -10.66 | -0.325 | -1.455 | -0.941 | 0.18 | 0.068 | 0.294 | 0.541 | 0.013 | 0.014 | 0.016 | 0.02 | 0.034 | 2.811 | -2.414 | -2.541 | -2.201 | -2.269 | -2.634 | -2.785 | 13 | 2876 |  | 1039 | 11.82 | 23.8764 | 7.7868 | 15.4155 | 2.1381 | 96.3 | 78.4 | 41 | 0.32 | 0.46 |  | 0.2 |  | 7.79 | 15.42 | -5.6 | -5.9 | -6.3 | -0.3 | -1.3 | -0.9 | 0.2 | 78.4 | 3.4 | 8.9 | -1.2 | -0.2 | -1.1 | -0.8 | 0.3 | 96.3 | -13.2 | -14.1 | -10.7 | -0.3 | -1.5 | -0.9 | 0.2 | 41 | 1039 | 0 | 1.57 | 3.57 | 0.32 | 0.46 | 13
2008-02-25 | 56 | 6.691 | 154.2 | -4.488 | 83.4 | -4.688 | -5.214 | -0.293 | -1.198 | -0.87 | 0.209 | 1.223 |  |  | 2.602 | 1606 | 96.6 | 258 | 5.199 | -1.125 | -0.249 | -1.101 | -0.819 | 0.255 | 3.114 | 1112 | -10.47 | 317 | 51.1 | 1611 | -11.09 | -9.5 | -0.341 | -1.298 | -0.925 | 0.169 | 0.038 | 0.324 | 0.294 | 0.012 | 0.106 | 0.141 | 0.061 | 0.025 | 2.804 | -2.523 | -2.636 | -2.076 | -2.136 | -2.863 | -2.996 | 13.03 | 2876 |  | 1039 | 12.04 | 24.3208 | 7.2263 | 14.6552 | 2.1903 | 95.6 | 83.4 | 51.1 | 0.376 | 0.36 |  | 0 |  | 7.23 | 14.66 | -4.5 | -4.7 | -5.2 | -0.3 | -1.2 | -0.9 | 0.2 | 83.4 | 2.6 | 5.2 | -1.1 | -0.2 | -1.1 | -0.8 | 0.3 | 95.6 | -10.5 | -11.1 | -9.5 | -0.3 | -1.3 | -0.9 | 0.2 | 51.1 | 1039 | 0 | 1.22 | 3.11 | 0.376 | 0.36 | 13.03
2008-02-26 | 57 | 5.885 | 142 | -2.716 | 86.1 | -2.813 | -3.726 | -0.293 | -1.07 | -0.816 | 0.213 | 1.111 |  |  | 1.665 | 1151 | 100.2 | 2240 | 5.1 | -0.626 | -0.236 | -0.943 | -0.749 | 0.261 | 4.26 | 944 | -8.92 | 248 | 63.31 | 1136 | -10.68 | -8.54 | -0.349 | -1.18 | -0.875 | 0.164 | 0.101 | 0.226 | 0.122 | 0.051 | 0.123 | 0.192 | 0.128 | 0.056 | 2.779 | -2.516 | -2.6 | -1.972 | -2.03 | -3.155 | -3.264 | 12.98 | 2876 |  | 1051 | 12.27 | 24.7854 | 6.3558 | 13.4957 | 2.2932 | 99.2 | 86.1 | 63.3 | 0.436 | 0.253 |  | 0 |  | 6.36 | 13.5 | -2.7 | -2.8 | -3.7 | -0.3 | -1.1 | -0.8 | 0.2 | 86.1 | 1.7 | 5.1 | -0.6 | -0.2 | -0.9 | -0.7 | 0.3 | 99.2 | -8.9 | -10.7 | -8.5 | -0.3 | -1.2 | -0.9 | 0.2 | 63.3 | 1051 | 1.6 | 1.11 | 4.26 | 0.436 | 0.253 | 12.98
2008-02-27 | 58 | 3.873 | 98.1 | -0.432 | 89.5 | -0.471 | -1.275 | -0.251 | -0.879 | -0.721 | 0.231 | 1.499 |  |  | 3.877 | 1500 | 101 | 626 | 6.152 | 4.02 | -0.182 | -0.786 | -0.655 | 0.278 | 5.54 | 2311 | -2.723 | 630 | 71.2 | 1503 | -2.779 | -2.72 | -0.311 | -0.994 | -0.801 | 0.189 | 0.061 | 0.05 | 0.048 | 0.053 | 0.217 | 0.367 | 0.149 | 0.054 | 2.785 | -1.527 | -1.58 | -0.855 | -0.907 | -1.993 | -2.088 | 13.01 | 2876 |  | 1045 | 12.51 | 25.2702 | 4.1828 | 9.3234 | 2.4073 | 100 | 89.5 | 71.2 | 0.574 | 0.232 |  | 2.4 |  | 4.18 | 9.32 | -0.4 | -0.5 | -1.3 | -0.3 | -0.9 | -0.7 | 0.2 | 89.5 | 3.9 | 6.2 | 4 | -0.2 | -0.8 | -0.7 | 0.3 | 100 | -2.7 | -2.8 | -2.7 | -0.3 | -1 | -0.8 | 0.2 | 71.2 | 1045 | 0 | 1.5 | 5.54 | 0.574 | 0.232 | 13.01
2008-02-28 | 59 | 6.683 | 147.4 | -3.241 | 93.3 | -3.432 | -2.383 | -0.217 | -0.775 | -0.654 | 0.224 | 1.452 |  |  | 2.527 | 1514 | 100.6 | 330 | 7.25 | 1.671 | -0.161 | -0.703 | -0.593 | 0.273 | 3.994 | 323 | -8.86 | 2147 | 59.11 | 1606 | -10.05 | -7.23 | -0.266 | -0.865 | -0.706 | 0.178 | 0.05 | 0.175 | 0.1 | 0.016 | 0.161 | 0.344 | 0.128 | 0.027 | 2.784 | -1.174 | -1.274 | -0.938 | -1.002 | -1.454 | -1.612 | 13.03 | 2876 |  | 1046 | 12.75 | 25.755 | 7.2176 | 14.0089 | 2.0962 | 99.6 | 93.3 | 59.1 | 0.433 | 0.3 |  | 0.4 |  | 7.22 | 14.01 | -3.2 | -3.4 | -2.4 | -0.2 | -0.8 | -0.7 | 0.2 | 93.3 | 2.5 | 7.3 | 1.7 | -0.2 | -0.7 | -0.6 | 0.3 | 99.6 | -8.9 | -10.1 | -7.2 | -0.3 | -0.9 | -0.7 | 0.2 | 59.1 | 1046 | 0.1 | 1.45 | 3.99 | 0.433 | 0.3 | 13.03
2008-02-29 | 60 | 7.04 | 155.9 | -0.189 | 80.8 | -0.399 | -2.074 | -0.185 | -0.799 | -0.625 | 0.235 | 1.497 |  |  | 6.37 | 1359 | 101.1 | 52 | 10.9 | 3.012 | -0.108 | -0.661 | -0.571 | 0.283 | 5.78 | 2344 | -8.12 | 115 | 53.31 | 1402 | -9.77 | -7.59 | -0.254 | -0.908 | -0.672 | 0.189 | 0.136 | 0.164 | 0.146 | 0.09 | 0.1 | 0.151 | 0.115 | 0.099 | 2.742 | -1.22 | -1.295 | -0.502 | -0.54 | -1.764 | -1.869 | 13.03 | 2876 |  | 1046 | 12.98 | 26.2196 | 7.6032 | 14.8167 | 2.1047 | 100.1 | 80.8 | 53.3 | 0.511 | 0.448 |  | 0.8 |  | 7.6 | 14.82 | -0.2 | -0.4 | -2.1 | -0.2 | -0.8 | -0.6 | 0.2 | 80.8 | 6.4 | 10.9 | 3 | -0.1 | -0.7 | -0.6 | 0.3 | 100.1 | -8.1 | -9.8 | -7.6 | -0.3 | -0.9 | -0.7 | 0.2 | 53.3 | 1046 | 0 | 1.5 | 5.78 | 0.511 | 0.448 | 13.03
2008-03-01 | 61 | 8.67 | 189.9 | -3.711 | 81 | -3.728 | -3.461 | -0.147 | -0.711 | -0.599 | 0.224 | 1.721 |  |  | 0.573 | 1140 | 98.4 | 32 | 4.565 | 0.865 | -0.106 | -0.652 | -0.561 | 0.263 | 6.367 | 29 | -6.908 | 716 | 50.41 | 1142 | -7.84 | -5.604 | -0.189 | -0.764 | -0.64 | 0.186 | 0.022 | 0.057 | 0.046 | 0.039 | 0.268 | 0.402 | 0.139 | 0.027 | 2.773 | -0.879 | -1.005 | -0.483 | -0.549 | -1.354 | -1.507 | 12.99 | 2876 |  | 1057 | 13.23 | 26.7246 | 9.3636 | 18.0481 | 2.0817 | 97.4 | 81 | 50.4 | 0.321 | 0.316 |  | 0.4 |  | 9.36 | 18.05 | -3.7 | -3.7 | -3.5 | -0.1 | -0.7 | -0.6 | 0.2 | 81 | 0.6 | 4.6 | 0.9 | -0.1 | -0.7 | -0.6 | 0.3 | 97.4 | -6.9 | -7.8 | -5.6 | -0.2 | -0.8 | -0.6 | 0.2 | 50.4 | 1057 | 1.4 | 1.72 | 6.37 | 0.321 | 0.316 | 12.99
2008-03-02 | 62 | 10.94 | 243.7 | -6.493 | 72.8 | -6.79 | -6.213 | -0.176 | -0.988 | -0.652 | 0.207 | 1.27 |  |  | -0.566 | 1345 | 98.6 | 346 | 2.224 | -1.056 | -0.109 | -0.715 | -0.567 | 0.266 | 4.154 | 1205 | -17.15 | 709 | 41.93 | 1225 | -18.6 | -11.84 | -0.259 | -1.159 | -0.722 | 0.156 | 0.043 | 0.184 | 0.128 | 0.06 | 0.183 | 0.25 | 0.113 | 0.038 | 2.785 | -1.868 | -2.033 | -1.354 | -1.497 | -2.368 | -2.603 | 13.04 | 2876 |  | 1045 | 13.47 | 27.2094 | 11.8152 | 23.1612 | 2.1171 | 97.6 | 72.8 | 41.9 | 0.245 | 0.34 |  | 0 |  | 11.82 | 23.16 | -6.5 | -6.8 | -6.2 | -0.2 | -1 | -0.7 | 0.2 | 72.8 | -0.6 | 2.2 | -1.1 | -0.1 | -0.7 | -0.6 | 0.3 | 97.6 | -17.2 | -18.6 | -11.8 | -0.3 | -1.2 | -0.7 | 0.2 | 41.9 | 1045 | 0 | 1.27 | 4.15 | 0.245 | 0.34 | 13.04
2008-03-03 | 63 | 0.611 | 14.91 | -4.6 | 94.8 | -4.476 | -3.825 | -0.195 | -0.909 | -0.675 | 0.223 | 1.33 |  |  | -2.588 | 1309 | 99.5 | 2213 | -1.237 | -2.771 | -0.155 | -0.822 | -0.617 | 0.261 | 4.794 | 901 | -6.026 | 129 | 79.2 | 1313 | -5.968 | -5.678 | -0.232 | -1.002 | -0.723 | 0.187 | 0.013 | 0.008 | 0.016 | 0.027 | 0.245 | 0.407 | 0.233 | 0.051 | 2.619 | -1.858 | -1.959 | -1.66 | -1.735 | -2.056 | -2.202 | 12.84 | 2876 |  | 1211 | 13.71 | 27.6942 | 0.65988 | 1.417 | 2.3192 | 98.5 | 94.8 | 79.2 | 0.4 | 0.105 |  | 0.6 |  | 0.66 | 1.42 | -4.6 | -4.5 | -3.8 | -0.2 | -0.9 | -0.7 | 0.2 | 94.8 | -2.6 | -1.2 | -2.8 | -0.2 | -0.8 | -0.6 | 0.3 | 98.5 | -6 | -6 | -5.7 | -0.2 | -1 | -0.7 | 0.2 | 79.2 | 1211 | 21.6 | 1.33 | 4.79 | 0.4 | 0.105 | 12.84
2008-03-04 | 64 | 1.042 | 21.72 | -5.918 | 97.2 | -6.226 | -2.592 | -0.218 | -0.817 | -0.626 | 0.23 | 1.226 |  |  | -2.184 | 1322 | 100 | 1255 | -1.811 | -2.17 | -0.179 | -0.759 | -0.58 | 0.267 | 3.407 | 1626 | -15.4 | 2358 | 89.5 | 2313 | -16.41 | -2.908 | -0.275 | -0.991 | -0.674 | 0.198 | 0.027 | 0.106 | 0.081 | 0.016 | 0.233 | 0.357 | 0.155 | 0.026 | 2.64 | -1.551 | -1.638 | -1.432 | -1.506 | -1.66 | -1.755 | 12.95 | 2876 |  | 1190 | 13.95 | 28.179 | 1.1254 | 2.0643 | 1.9811 | 99 | 97.2 | 89.5 | 0.465 | 0.055 |  | 7.2 |  | 1.13 | 2.06 | -5.9 | -6.2 | -2.6 | -0.2 | -0.8 | -0.6 | 0.2 | 97.2 | -2.2 | -1.8 | -2.2 | -0.2 | -0.8 | -0.6 | 0.3 | 99 | -15.4 | -16.4 | -2.9 | -0.3 | -1 | -0.7 | 0.2 | 89.5 | 1190 | 0 | 1.23 | 3.41 | 0.465 | 0.055 | 12.95
2008-03-05 | 65 | 11.84 | 176.3 | -10.2 | 88.4 | -10.66 | -2.185 | -0.256 | -1.252 | -0.729 | 0.234 | 1.377 |  |  | -0.842 | 1440 | 97.3 | 1950 | 3.238 | -1.403 | -0.205 | -0.952 | -0.588 | 0.265 | 3.06 | 1212 | -18.77 | 647 | 73.9 | 1621 | -19.66 | -2.774 | -0.345 | -1.442 | -0.837 | 0.199 | 0.006 | 0.272 | 0.386 | 0.007 | 0.116 | 0.139 | 0.065 | 0.008 | 2.662 | -1.296 | -1.379 | -1.187 | -1.277 | -1.434 | -1.526 | 13.05 | 2876 |  | 1168 | 14.21 | 28.7042 | 12.7872 | 16.7556 | 1.4152 | 96.3 | 88.4 | 73.9 | 0.424 | 0.15 |  | 4.2 |  | 12.79 | 16.76 | -10.2 | -10.7 | -2.2 | -0.3 | -1.3 | -0.7 | 0.2 | 88.4 | -0.8 | 3.2 | -1.4 | -0.2 | -1 | -0.6 | 0.3 | 96.3 | -18.8 | -19.7 | -2.8 | -0.3 | -1.4 | -0.8 | 0.2 | 73.9 | 1168 | 0 | 1.38 | 3.06 | 0.424 | 0.15 | 13.05
2008-03-06 | 66 | 13.48 | 299.7 | -6.017 | 83.8 | -6.413 | -1.631 | -0.224 | -1.213 | -0.859 | 0.233 | 1.375 |  |  | 7.45 | 1128 | 100.8 | 2057 | 10.57 | -0.14 | -0.098 | -0.769 | -0.749 | 0.272 | 2.927 | 1226 | -16.41 | 657 | 43.94 | 1127 | -17.78 | -2.66 | -0.383 | -1.562 | -0.954 | 0.199 | 0.02 | 0.296 | 0.402 | 0.034 | 0.121 | 0.105 | 0.012 | 0.009 | 2.68 | -1.148 | -1.23 | -0.938 | -1.003 | -1.27 | -1.373 | 13.05 | 2876 |  | 1163 | 14.45 | 29.189 | 14.5584 | 28.4835 | 2.113 | 99.8 | 83.8 | 43.9 | 0.453 | 0.579 |  | 0.2 |  | 14.56 | 28.48 | -6 | -6.4 | -1.6 | -0.2 | -1.2 | -0.9 | 0.2 | 83.8 | 7.5 | 10.6 | -0.1 | -0.1 | -0.8 | -0.7 | 0.3 | 99.8 | -16.4 | -17.8 | -2.7 | -0.4 | -1.6 | -1 | 0.2 | 43.9 | 1163 | 0 | 1.38 | 2.93 | 0.453 | 0.579 | 13.05
2008-03-07 | 67 | 9.41 | 215 | -4.101 | 84.2 | -4.532 | -2.329 | -0.133 | -0.978 | -0.727 | 0.227 | 1.155 |  |  | 5.021 | 1344 | 98.1 | 13 | 9.33 | 0.14 | -0.091 | -0.781 | -0.685 | 0.259 | 3.38 | 1328 | -12.77 | 644 | 48.86 | 1347 | -13.91 | -3.615 | -0.174 | -1.104 | -0.798 | 0.192 | 0.06 | 0.385 | 0.301 | 0.061 | 0.076 | 0.064 | 0.036 | 0.017 | 2.667 | -1.246 | -1.338 | -1.063 | -1.145 | -1.333 | -1.442 | 13.04 | 2876 |  | 1163 | 14.7 | 29.694 | 10.1628 | 20.4336 | 2.1715 | 97.1 | 84.2 | 48.9 | 0.427 | 0.446 |  | 0 |  | 10.16 | 20.43 | -4.1 | -4.5 | -2.3 | -0.1 | -1 | -0.7 | 0.2 | 84.2 | 5 | 9.3 | 0.1 | -0.1 | -0.8 | -0.7 | 0.3 | 97.1 | -12.8 | -13.9 | -3.6 | -0.2 | -1.1 | -0.8 | 0.2 | 48.9 | 1163 | 0 | 1.16 | 3.38 | 0.427 | 0.446 | 13.04
2008-03-08 | 68 | 5.351 | 110.8 | -2.607 | 93.4 | -2.784 | -1.865 | -0.128 | -0.848 | -0.666 | 0.226 | 1.1 |  |  | 4.147 | 1546 | 101 | 737 | 6.016 | -0.004 | -0.088 | -0.771 | -0.608 | 0.256 | 3.567 | 1248 | -9.94 | 2358 | 60.6 | 1510 | -10.73 | -2.964 | -0.161 | -0.939 | -0.728 | 0.189 | 0.053 | 0.29 | 0.192 | 0.013 | 0.126 | 0.221 | 0.079 | 0.026 | 2.697 | -1.39 | -1.475 | -1.249 | -1.316 | -1.537 | -1.631 | 13.03 | 2876 |  | 1163 | 14.96 | 30.2192 | 5.7791 | 10.5304 | 1.9679 | 100 | 93.4 | 60.6 | 0.498 | 0.324 |  | 1.8 |  | 5.78 | 10.53 | -2.6 | -2.8 | -1.9 | -0.1 | -0.8 | -0.7 | 0.2 | 93.4 | 4.1 | 6 | 0 | -0.1 | -0.8 | -0.6 | 0.3 | 100 | -9.9 | -10.7 | -3 | -0.2 | -0.9 | -0.7 | 0.2 | 60.6 | 1163 | 0 | 1.1 | 3.57 | 0.498 | 0.324 | 13.03
2008-03-09 | 69 | 6.488 | 147.8 | -3.338 | 81.8 | -3.973 | -2.519 | -0.158 | -0.973 | -0.672 | 0.226 | 1.15 |  |  | 3.003 | 1125 | 101.6 | 639 | 7.11 | -1.112 | -0.104 | -0.833 | -0.601 | 0.258 | 4.447 | 935 | -12.5 | 321 | 51.56 | 1007 | -13.96 | -3.878 | -0.206 | -1.109 | -0.73 | 0.193 | 0.093 | 0.262 | 0.207 | 0.083 | 0.11 | 0.114 | 0.081 | 0.049 | 2.662 | -1.347 | -1.437 | -1.269 | -1.335 | -1.455 | -1.554 | 13.01 | 2876 |  | 1168 | 15.22 | 30.7444 | 7.007 | 14.0469 | 2.1651 | 100.6 | 81.8 | 51.6 | 0.391 | 0.367 |  | 0.2 |  | 7.01 | 14.05 | -3.3 | -4 | -2.5 | -0.2 | -1 | -0.7 | 0.2 | 81.8 | 3 | 7.1 | -1.1 | -0.1 | -0.8 | -0.6 | 0.3 | 100.6 | -12.5 | -14 | -3.9 | -0.2 | -1.1 | -0.7 | 0.2 | 51.6 | 1168 | 0.7 | 1.15 | 4.45 | 0.391 | 0.367 | 13.01
2008-03-10 | 70 | 2.713 | 77.4 | -0.298 | 92.4 | -0.521 | -1.498 | -0.18 | -0.809 | -0.647 | 0.226 | 0.983 |  |  | 1.921 | 2047 | 98.9 | 1927 | 2.31 | -0.412 | -0.139 | -0.69 | -0.585 | 0.262 | 5.487 | 1545 | -3.802 | 256 | 82.6 | 2128 | -4.762 | -3.006 | -0.213 | -0.906 | -0.71 | 0.197 | 0.173 | 0.185 | 0.125 | 0.048 | 0.078 | 0.116 | 0.117 | 0.158 | 2.614 | -1.316 | -1.393 | -1.021 | -1.087 | -1.537 | -1.631 | 12.94 | 2876 |  | 1216 | 15.48 | 31.2696 | 2.93 | 7.3561 | 2.7114 | 97.9 | 92.4 | 82.6 | 0.579 | 0.122 |  | 10.2 |  | 2.93 | 7.36 | -0.3 | -0.5 | -1.5 | -0.2 | -0.8 | -0.6 | 0.2 | 92.4 | 1.9 | 2.3 | -0.4 | -0.1 | -0.7 | -0.6 | 0.3 | 97.9 | -3.8 | -4.8 | -3 | -0.2 | -0.9 | -0.7 | 0.2 | 82.6 | 1216 | 6.2 | 0.98 | 5.49 | 0.579 | 0.122 | 12.94
2008-03-11 | 71 | 6.478 | 145 | -1.324 | 78.2 | -1.28 | -2.273 | -0.146 | -0.659 | -0.58 | 0.23 | 2.613 |  |  | 1.516 | 1057 | 98.1 | 10 | 4.302 | -0.439 | -0.11 | -0.612 | -0.529 | 0.266 | 8.71 | 1148 | -4.549 | 2325 | 54.86 | 1106 | -4.678 | -3.955 | -0.186 | -0.732 | -0.634 | 0.189 | 0.012 | 0.011 | 0.014 | 0.035 | 0.305 | 0.448 | 0.144 | 0.032 | 2.641 | -0.959 | -1.043 | -0.813 | -0.897 | -1.042 | -1.147 | 12.99 | 2876 |  | 1189 | 15.73 | 31.7746 | 6.9962 | 13.7808 | 2.1273 | 97.1 | 78.2 | 54.9 | 0.374 | 0.307 |  | 0 |  | 7 | 13.78 | -1.3 | -1.3 | -2.3 | -0.1 | -0.7 | -0.6 | 0.2 | 78.2 | 1.5 | 4.3 | -0.4 | -0.1 | -0.6 | -0.5 | 0.3 | 97.1 | -4.5 | -4.7 | -4 | -0.2 | -0.7 | -0.6 | 0.2 | 54.9 | 1189 | 0 | 2.61 | 8.71 | 0.374 | 0.307 | 12.99
2008-03-12 | 72 | 12.68 | 275.9 | -5.481 | 72 | -5.614 | -3.184 | -0.139 | -0.693 | -0.545 | 0.231 | 1.633 |  |  | 1.719 | 1410 | 93.7 | 626 | 6.265 | -1.099 | -0.102 | -0.618 | -0.511 | 0.268 | 5.06 | 1439 | -15.6 | 2351 | 35.79 | 1516 | -16.28 | -4.926 | -0.184 | -0.879 | -0.589 | 0.196 | 0.013 | 0.172 | 0.209 | 0.014 | 0.198 | 0.24 | 0.112 | 0.044 | 2.72 | -1.003 | -1.09 | -0.834 | -0.907 | -1.125 | -1.232 | 13.05 | 2876 |  | 1189 | 15.98 | 32.2796 | 13.6944 | 26.2215 | 2.0679 | 92.7 | 72 | 35.8 | 0.247 | 0.443 |  | 0 |  | 13.69 | 26.22 | -5.5 | -5.6 | -3.2 | -0.1 | -0.7 | -0.5 | 0.2 | 72 | 1.7 | 6.3 | -1.1 | -0.1 | -0.6 | -0.5 | 0.3 | 92.7 | -15.6 | -16.3 | -4.9 | -0.2 | -0.9 | -0.6 | 0.2 | 35.8 | 1189 | 0 | 1.63 | 5.06 | 0.247 | 0.443 | 13.05
2008-03-13 | 73 | 9.76 | 226.8 | -7.38 | 76.1 | -7.5 | -2.694 | -0.174 | -1.133 | -0.671 | 0.23 | 1.401 |  |  | 1.045 | 1114 | 95.9 | 2354 | 4.568 | -1.402 | -0.126 | -0.86 | -0.528 | 0.268 | 3.674 | 1300 | -18.16 | 538 | 43.61 | 1114 | -18.66 | -4.397 | -0.227 | -1.321 | -0.767 | 0.199 | 0.048 | 0.355 | 0.385 | 0.025 | 0.06 | 0.056 | 0.035 | 0.036 | 2.676 | -0.982 | -1.078 | -0.896 | -0.982 | -1.187 | -1.289 | 13.05 | 2876 |  | 1189 | 16.25 | 32.825 | 10.5408 | 21.5551 | 2.2085 | 94.9 | 76.1 | 43.6 | 0.287 | 0.371 |  | 0 |  | 10.54 | 21.56 | -7.4 | -7.5 | -2.7 | -0.2 | -1.1 | -0.7 | 0.2 | 76.1 | 1 | 4.6 | -1.4 | -0.1 | -0.9 | -0.5 | 0.3 | 94.9 | -18.2 | -18.7 | -4.4 | -0.2 | -1.3 | -0.8 | 0.2 | 43.6 | 1189 | 0 | 1.4 | 3.67 | 0.287 | 0.371 | 13.05
2008-03-14 | 74 | 2.458 | 61.77 | -5.658 | 93.8 | -5.82 | -2.568 | -0.206 | -0.978 | -0.713 | 0.226 | 0.999 |  |  | -0.84 | 1346 | 99.4 | 1958 | 0.048 | -1.768 | -0.163 | -0.893 | -0.664 | 0.258 | 3.46 | 1248 | -12.64 | 2340 | 75.8 | 1347 | -13.24 | -3.227 | -0.246 | -1.073 | -0.756 | 0.194 | 0.055 | 0.348 | 0.307 | 0.005 | 0.059 | 0.118 | 0.086 | 0.021 | 2.645 | -1.297 | -1.39 | -1.187 | -1.269 | -1.353 | -1.468 | 13.03 | 2876 |  | 1185 | 16.51 | 33.3502 | 2.6546 | 5.8706 | 2.3884 | 98.4 | 93.8 | 75.8 | 0.435 | 0.139 |  | 1.8 |  | 2.65 | 5.87 | -5.7 | -5.8 | -2.6 | -0.2 | -1 | -0.7 | 0.2 | 93.8 | -0.8 | 0 | -1.8 | -0.2 | -0.9 | -0.7 | 0.3 | 98.4 | -12.6 | -13.2 | -3.2 | -0.2 | -1.1 | -0.8 | 0.2 | 75.8 | 1185 | 0 | 1 | 3.46 | 0.435 | 0.139 | 13.03
2008-03-15 | 75 | 9.22 | 209.3 | -5.08 | 84.7 | -5.002 | -1.757 | -0.216 | -1.028 | -0.723 | 0.229 | 1.26 |  |  | 2.46 | 1227 | 101 | 2103 | 6.516 | -0.143 | 0.145 | -0.935 | -0.671 | 0.262 | 4.927 | 1314 | -12.7 | 30 | 49.67 | 1222 | -13.24 | -2.798 | -0.254 | -1.131 | -0.77 | 0.193 | 0.039 | 0.212 | 0.26 | 0.023 | 0.123 | 0.215 | 0.099 | 0.03 | 2.588 | -1.192 | -1.277 | -1.042 | -1.097 | -1.312 | -1.43 | 13.05 | 2876 |  | 1242 | 16.77 | 33.8754 | 9.9576 | 19.8919 | 2.1575 | 100 | 84.7 | 49.7 | 0.362 | 0.366 |  | 0 |  | 9.96 | 19.89 | -5.1 | -5 | -1.8 | -0.2 | -1 | -0.7 | 0.2 | 84.7 | 2.5 | 6.5 | -0.1 | 0.1 | -0.9 | -0.7 | 0.3 | 100 | -12.7 | -13.2 | -2.8 | -0.3 | -1.1 | -0.8 | 0.2 | 49.7 | 1242 | 7.4 | 1.26 | 4.93 | 0.362 | 0.366 | 13.05
2008-03-16 | 76 | 12.57 | 260.2 | -5.112 | 84.1 | -4.839 | -1.785 | -0.232 | -0.93 | -0.696 | 0.229 | 2.023 |  |  | -1.247 | 1242 | 99.1 | 11 | 1.78 | -0.815 | -0.193 | -0.874 | -0.66 | 0.263 | 5.594 | 2249 | -8.53 | 700 | 39.56 | 1242 | -8.92 | -2.485 | -0.282 | -0.976 | -0.736 | 0.193 | 0.003 | 0.002 | 0.009 | 0.038 | 0.335 | 0.429 | 0.158 | 0.026 | 2.439 | -1.065 | -1.152 | -1 | -1.069 | -1.166 | -1.261 | 13.03 | 2876 |  | 1285 | 17.03 | 34.4006 | 13.5756 | 24.7294 | 1.9673 | 98.1 | 84.1 | 39.6 | 0.221 | 0.337 |  | 2.6 |  | 13.58 | 24.73 | -5.1 | -4.8 | -1.8 | -0.2 | -0.9 | -0.7 | 0.2 | 84.1 | -1.2 | 1.8 | -0.8 | -0.2 | -0.9 | -0.7 | 0.3 | 98.1 | -8.5 | -8.9 | -2.5 | -0.3 | -1 | -0.7 | 0.2 | 39.6 | 1285 | 5.6 | 2.02 | 5.59 | 0.221 | 0.337 | 13.03
2008-03-17 | 77 | 11.2 | 254 | -3.873 | 84.7 | -3.954 | -1.434 | -0.226 | -0.868 | -0.663 | 0.229 | 1.561 |  |  | 1.179 | 1500 | 96.4 | 645 | 2.79 | -0.557 | -0.186 | -0.804 | -0.622 | 0.259 | 5.594 | 41 | -8.39 | 626 | 64.77 | 1553 | -9.58 | -2.076 | -0.268 | -0.929 | -0.707 | 0.187 | 0.023 | 0.059 | 0.062 | 0.064 | 0.289 | 0.369 | 0.105 | 0.028 | 2.545 | -0.995 | -1.079 | -0.917 | -0.992 | -1.083 | -1.183 | 13.05 | 2876 |  | 1285 | 17.3 | 34.946 | 12.096 | 24.1402 | 2.1554 | 95.4 | 84.7 | 64.8 | 0.431 | 0.234 |  | 1.2 |  | 12.1 | 24.14 | -3.9 | -4 | -1.4 | -0.2 | -0.9 | -0.7 | 0.2 | 84.7 | 1.2 | 2.8 | -0.6 | -0.2 | -0.8 | -0.6 | 0.3 | 95.4 | -8.4 | -9.6 | -2.1 | -0.3 | -0.9 | -0.7 | 0.2 | 64.8 | 1285 | 0 | 1.56 | 5.59 | 0.431 | 0.234 | 13.05
2008-03-18 | 78 | 8.75 | 189.3 | -5.938 | 83.3 | -6.154 | -1.644 | -0.226 | -0.873 | -0.649 | 0.227 | 1.232 |  |  | -0.034 | 1457 | 96.7 | 550 | 2.044 | -0.904 | -0.19 | -0.822 | -0.616 | 0.26 | 4.58 | 1439 | -13.24 | 2354 | 50.95 | 1259 | -14.13 | -2.104 | -0.278 | -0.935 | -0.686 | 0.192 | 0.042 | 0.274 | 0.212 | 0.013 | 0.101 | 0.202 | 0.129 | 0.026 | 2.558 | -0.949 | -1.035 | -0.896 | -0.965 | -1 | -1.1 | 13.07 | 2876 |  | 1285 | 17.56 | 35.4712 | 9.45 | 17.9911 | 2.0561 | 95.7 | 83.3 | 51 | 0.311 | 0.299 |  | 0 |  | 9.45 | 17.99 | -5.9 | -6.2 | -1.6 | -0.2 | -0.9 | -0.6 | 0.2 | 83.3 | 0 | 2 | -0.9 | -0.2 | -0.8 | -0.6 | 0.3 | 95.7 | -13.2 | -14.1 | -2.1 | -0.3 | -0.9 | -0.7 | 0.2 | 51 | 1285 | 0 | 1.23 | 4.58 | 0.311 | 0.299 | 13.07
2008-03-19 | 79 | 11.82 | 264.5 | -7.35 | 74.8 | -7.65 | -1.61 | -0.265 | -1.112 | -0.726 | 0.228 | 1.286 |  |  | 0.505 | 1459 | 95.9 | 2150 | 5.375 | -0.947 | -0.198 | -0.905 | -0.622 | 0.262 | 3.914 | 1012 | -17.02 | 517 | 47.58 | 1505 | -18.31 | -1.966 | -0.437 | -1.248 | -0.794 | 0.196 | 0.046 | 0.311 | 0.244 | 0.095 | 0.106 | 0.104 | 0.055 | 0.039 | 2.546 | -0.879 | -0.967 | -0.834 | -0.917 | -0.917 | -1.014 | 13.08 | 2876 |  | 1284 | 17.83 | 36.0166 | 12.7656 | 25.1381 | 2.1267 | 94.9 | 74.8 | 47.6 | 0.301 | 0.331 |  | 0 |  | 12.77 | 25.14 | -7.4 | -7.7 | -1.6 | -0.3 | -1.1 | -0.7 | 0.2 | 74.8 | 0.5 | 5.4 | -0.9 | -0.2 | -0.9 | -0.6 | 0.3 | 94.9 | -17 | -18.3 | -2 | -0.4 | -1.2 | -0.8 | 0.2 | 47.6 | 1284 | 0 | 1.29 | 3.91 | 0.301 | 0.331 | 13.08
2008-03-20 | 80 | 4.935 | 117.3 | -5.207 | 87.5 | -5.399 | -2.066 | -0.247 | -1.054 | -0.774 | 0.224 | 0.93 |  |  | -0.169 | 1317 | 97.7 | 2340 | 1.946 | -1.646 | -0.212 | -0.967 | -0.727 | 0.254 | 3.754 | 1141 | -8.8 | 529 | 55.27 | 1319 | -10.53 | -2.47 | -0.286 | -1.143 | -0.823 | 0.192 | 0.087 | 0.235 | 0.177 | 0.094 | 0.108 | 0.147 | 0.108 | 0.043 | 2.495 | -0.981 | -1.074 | -0.896 | -0.974 | -1.063 | -1.156 | 13.04 | 2876 |  | 1335 | 18.1 | 36.562 | 5.3298 | 11.1482 | 2.259 | 96.7 | 87.5 | 55.3 | 0.333 | 0.269 |  | 0.8 |  | 5.33 | 11.15 | -5.2 | -5.4 | -2.1 | -0.2 | -1.1 | -0.8 | 0.2 | 87.5 | -0.2 | 1.9 | -1.6 | -0.2 | -1 | -0.7 | 0.3 | 96.7 | -8.8 | -10.5 | -2.5 | -0.3 | -1.1 | -0.8 | 0.2 | 55.3 | 1335 | 6.6 | 0.93 | 3.75 | 0.333 | 0.269 | 13.04
2008-03-21 | 81 | 1.943 | 64.33 | -6.674 | 85.8 | -6.969 | -2.064 | -0.263 | -0.988 | -0.735 | 0.222 | 1.19 |  |  | 0.371 | 1537 | 99.3 | 34 | 2.819 | -1.662 | -0.217 | -0.918 | -0.688 | 0.255 | 3.7 | 1501 | -16.41 | 2338 | 50.35 | 1551 | -17.42 | -2.474 | -0.393 | -1.144 | -0.785 | 0.191 | 0.05 | 0.226 | 0.184 | 0.027 | 0.124 | 0.219 | 0.127 | 0.042 | 2.542 | -1.058 | -1.148 | -0.959 | -1.03 | -1.125 | -1.23 | 13.09 | 2876 |  | 1310 | 18.36 | 37.0872 | 2.0984 | 6.1139 | 3.1466 | 98.3 | 85.8 | 50.4 | 0.316 | 0.311 |  | 1 |  | 2.1 | 6.11 | -6.7 | -7 | -2.1 | -0.3 | -1 | -0.7 | 0.2 | 85.8 | 0.4 | 2.8 | -1.7 | -0.2 | -0.9 | -0.7 | 0.3 | 98.3 | -16.4 | -17.4 | -2.5 | -0.4 | -1.1 | -0.8 | 0.2 | 50.4 | 1310 | 0 | 1.19 | 3.7 | 0.316 | 0.311 | 13.09
2008-03-22 | 82 | 13.06 | 247.5 | -5.637 | 65.15 | -5.896 | -1.544 | -0.294 | -1.308 | -0.831 | 0.222 | 1.657 |  |  | 1.314 | 1448 | 99.5 | 240 | 4.693 | -0.729 | -0.212 | -1.122 | -0.704 | 0.258 | 5.514 | 1227 | -18.03 | 204 | 40.03 | 1333 | -19.72 | -1.981 | -0.513 | -1.492 | -0.903 | 0.183 | 0.096 | 0.286 | 0.265 | 0.136 | 0.087 | 0.055 | 0.036 | 0.038 | 2.53 | -0.895 | -0.982 | -0.834 | -0.917 | -0.959 | -1.052 | 13.08 | 2876 |  | 1300 | 18.63 | 37.6326 | 14.1048 | 23.5224 | 1.8011 | 98.5 | 65.2 | 40 | 0.269 | 0.404 |  | 0 |  | 14.1 | 23.52 | -5.6 | -5.9 | -1.5 | -0.3 | -1.3 | -0.8 | 0.2 | 65.2 | 1.3 | 4.7 | -0.7 | -0.2 | -1.1 | -0.7 | 0.3 | 98.5 | -18 | -19.7 | -2 | -0.5 | -1.5 | -0.9 | 0.2 | 40 | 1300 | 0 | 1.66 | 5.51 | 0.269 | 0.404 | 13.08
2008-03-23 | 83 | 8.14 | 183.8 | -2.808 | 78.1 | -2.705 | -1.393 | -0.27 | -1.082 | -0.81 | 0.22 | 2.065 |  |  | 2.595 | 1236 | 99.8 | 1818 | 6.644 | -0.449 | -0.228 | -0.964 | -0.732 | 0.252 | 8.53 | 2233 | -8.19 | 2353 | 50.14 | 243 | -8.58 | -1.923 | -0.367 | -1.191 | -0.871 | 0.185 | 0.134 | 0.09 | 0.055 | 0.036 | 0.136 | 0.255 | 0.172 | 0.123 | 2.51 | -0.9 | -0.985 | -0.792 | -0.869 | -0.938 | -1.042 | 13.01 | 2876 |  | 1320 | 18.9 | 38.178 | 8.7912 | 17.4684 | 2.146 | 98.8 | 78.1 | 50.1 | 0.369 | 0.368 |  | 0.2 |  | 8.79 | 17.47 | -2.8 | -2.7 | -1.4 | -0.3 | -1.1 | -0.8 | 0.2 | 78.1 | 2.6 | 6.6 | -0.4 | -0.2 | -1 | -0.7 | 0.3 | 98.8 | -8.2 | -8.6 | -1.9 | -0.4 | -1.2 | -0.9 | 0.2 | 50.1 | 1320 | 2.6 | 2.07 | 8.53 | 0.369 | 0.368 | 13.01
2008-03-24 | 84 | 15.53 | 340.1 | -7.86 | 67.07 | -7.84 | -1.313 | -0.289 | -1.037 | -0.745 | 0.219 | 2.023 |  |  | -0.438 | 1522 | 89.6 | 2353 | 3.181 | -0.957 | -0.217 | -0.971 | -0.707 | 0.253 | 7.01 | 1 | -17.09 | 2331 | 33.02 | 1250 | -17.65 | -1.657 | -0.421 | -1.226 | -0.779 | 0.184 | 0.012 | 0.139 | 0.114 | 0.027 | 0.229 | 0.328 | 0.12 | 0.03 | 2.573 | -0.777 | -0.865 | -0.73 | -0.815 | -0.855 | -0.939 | 13.08 | 2876 |  | 1320 | 19.16 | 38.7032 | 16.7724 | 32.3231 | 2.0813 | 88.6 | 67.1 | 33 | 0.195 | 0.396 |  | 4.6 |  | 16.77 | 32.32 | -7.9 | -7.8 | -1.3 | -0.3 | -1 | -0.7 | 0.2 | 67.1 | -0.4 | 3.2 | -1 | -0.2 | -1 | -0.7 | 0.3 | 88.6 | -17.1 | -17.7 | -1.7 | -0.4 | -1.2 | -0.8 | 0.2 | 33 | 1320 | 0 | 2.02 | 7.01 | 0.195 | 0.396 | 13.08
2008-03-25 | 85 | 10.95 | 246.6 | -9.54 | 68.81 | -9.82 | -1.756 | -0.351 | -1.419 | -0.892 | 0.215 | 1.414 |  |  | -0.101 | 1046 | 99 | 2351 | 4.506 | -1.444 | -0.236 | -1.197 | -0.731 | 0.259 | 4.367 | 1000 | -20.86 | 522 | 32.69 | 1619 | -21.58 | -2.226 | -0.648 | -1.632 | -0.99 | 0.177 | 0.041 | 0.313 | 0.285 | 0.041 | 0.061 | 0.118 | 0.097 | 0.044 | 2.561 | -0.8 | -0.892 | -0.751 | -0.83 | -0.896 | -0.995 | 13.08 | 2876 |  | 1320 | 19.44 | 39.2688 | 11.826 | 23.4369 | 2.1404 | 98 | 68.8 | 32.7 | 0.198 | 0.408 |  | 0 |  | 11.83 | 23.44 | -9.5 | -9.8 | -1.8 | -0.4 | -1.4 | -0.9 | 0.2 | 68.8 | -0.1 | 4.5 | -1.4 | -0.2 | -1.2 | -0.7 | 0.3 | 98 | -20.9 | -21.6 | -2.2 | -0.6 | -1.6 | -1 | 0.2 | 32.7 | 1320 | 0 | 1.41 | 4.37 | 0.198 | 0.408 | 13.08
2008-03-26 | 86 | 6.014 | 136 | -7.39 | 87.2 | -7.63 | -2.251 | -0.297 | -1.287 | -0.939 | 0.208 | 1.262 |  |  | -0.775 | 1134 | 98.1 | 15 | 3.736 | -1.807 | -0.235 | -1.166 | -0.88 | 0.248 | 4.447 | 1611 | -17.15 | 2351 | 58.64 | 1135 | -18.45 | -2.527 | -0.449 | -1.422 | -0.986 | 0.171 | 0.144 | 0.299 | 0.219 | 0.072 | 0.069 | 0.092 | 0.053 | 0.053 | 2.511 | -1 | -1.097 | -0.896 | -0.973 | -1.083 | -1.192 | 12.97 | 2876 |  | 1319 | 19.7 | 39.794 | 6.4951 | 12.9254 | 2.1492 | 97.1 | 87.2 | 58.6 | 0.338 | 0.239 |  | 0 |  | 6.5 | 12.93 | -7.4 | -7.6 | -2.3 | -0.3 | -1.3 | -0.9 | 0.2 | 87.2 | -0.8 | 3.7 | -1.8 | -0.2 | -1.2 | -0.9 | 0.2 | 97.1 | -17.2 | -18.5 | -2.5 | -0.4 | -1.4 | -1 | 0.2 | 58.6 | 1319 | 0 | 1.26 | 4.45 | 0.338 | 0.239 | 12.97
2008-03-27 | 87 | 7.65 | 145.4 | -10.7 | 85.2 | -10.91 | -2.068 | -0.371 | -1.42 | -0.979 | 0.205 | 1.271 |  |  | -3.201 | 1308 | 97.6 | 2050 | 0.958 | -1.556 | -0.273 | -1.283 | -0.885 | 0.243 | 4.794 | 1330 | -19.44 | 222 | 57.15 | 1442 | -20.24 | -2.432 | -0.556 | -1.555 | -1.031 | 0.164 | 0.038 | 0.306 | 0.195 | 0.02 | 0.122 | 0.211 | 0.083 | 0.024 | 2.496 | -1.034 | -1.128 | -0.959 | -1.05 | -1.083 | -1.185 | 13.07 | 2876 |  | 1334 | 19.97 | 40.3394 | 8.262 | 13.8188 | 1.8064 | 96.6 | 85.2 | 57.2 | 0.276 | 0.207 |  | 4.6 |  | 8.26 | 13.82 | -10.7 | -10.9 | -2.1 | -0.4 | -1.4 | -1 | 0.2 | 85.2 | -3.2 | 1 | -1.6 | -0.3 | -1.3 | -0.9 | 0.2 | 96.6 | -19.4 | -20.2 | -2.4 | -0.6 | -1.6 | -1 | 0.2 | 57.2 | 1334 | 2 | 1.27 | 4.79 | 0.276 | 0.207 | 13.07
2008-03-28 | 88 | 13.05 | 277.4 | -9.73 | 76 | -9.99 | -1.927 | -0.4 | -1.527 | -1.05 | 0.201 | 1.484 |  |  | -2.19 | 1133 | 98.1 | 39 | 2.527 | -1.588 | -0.292 | -1.388 | -0.958 | 0.233 | 4.394 | 1129 | -18.03 | 235 | 42.26 | 1134 | -19.52 | -2.163 | -0.643 | -1.699 | -1.107 | 0.17 | 0.103 | 0.534 | 0.269 | 0.042 | 0.022 | 0.01 | 0.003 | 0.017 | 2.501 | -1.035 | -1.129 | -1 | -1.087 | -1.104 | -1.204 | 13.09 | 2876 |  | 1329 | 20.24 | 40.8848 | 14.094 | 26.3641 | 2.0202 | 97.1 | 76 | 42.3 | 0.22 | 0.3 |  | 0 |  | 14.09 | 26.36 | -9.7 | -10 | -1.9 | -0.4 | -1.5 | -1.1 | 0.2 | 76 | -2.2 | 2.5 | -1.6 | -0.3 | -1.4 | -1 | 0.2 | 97.1 | -18 | -19.5 | -2.2 | -0.6 | -1.7 | -1.1 | 0.2 | 42.3 | 1329 | 0 | 1.48 | 4.39 | 0.22 | 0.3 | 13.09
2008-03-29 | 89 | 16.78 | 369.2 | -9.12 | 64.98 | -9.37 | -1.935 | -0.378 | -1.466 | -1.056 | 0.197 | 1.624 |  |  | -0.506 | 1501 | 94.5 | 437 | 2.26 | -1.411 | -0.305 | -1.35 | -1.011 | 0.227 | 5.487 | 1316 | -19.51 | 2359 | 23.66 | 1726 | -20.49 | -2.285 | -0.579 | -1.582 | -1.103 | 0.163 | 0.017 | 0.275 | 0.29 | 0.017 | 0.125 | 0.165 | 0.082 | 0.028 | 2.562 | -1.069 | -1.163 | -1.021 | -1.099 | -1.104 | -1.222 | 13.1 | 2876 |  | 1281 | 20.5 | 41.41 | 18.1224 | 35.0888 | 2.0911 | 93.5 | 65 | 23.7 | 0.139 | 0.447 |  | 0 |  | 18.12 | 35.09 | -9.1 | -9.4 | -1.9 | -0.4 | -1.5 | -1.1 | 0.2 | 65 | -0.5 | 2.3 | -1.4 | -0.3 | -1.4 | -1 | 0.2 | 93.5 | -19.5 | -20.5 | -2.3 | -0.6 | -1.6 | -1.1 | 0.2 | 23.7 | 1281 | 0 | 1.62 | 5.49 | 0.139 | 0.447 | 13.1
2008-03-30 | 90 | 19.47 | 431.4 | -11.22 | 56.98 | -11.26 | -1.806 | -0.483 | -1.805 | -1.177 | 0.193 | 1.79 |  |  | -0.506 | 1246 | 88.8 | 405 | 3.059 | -1.213 | -0.323 | -1.563 | -1.016 | 0.223 | 5.167 | 1512 | -22.68 | 549 | 19.55 | 1306 | -23.58 | -2.262 | -0.85 | -2.018 | -1.258 | 0.165 | 0.058 | 0.223 | 0.392 | 0.022 | 0.045 | 0.085 | 0.076 | 0.1 | 2.549 | -1.02 | -1.112 | -0.979 | -1.068 | -1.063 | -1.166 | 13.09 | 2876 |  | 1281 | 20.77 | 41.9554 | 21.0276 | 41.0003 | 2.1058 | 87.8 | 57 | 19.6 | 0.115 | 0.472 |  | 0 |  | 21.03 | 41 | -11.2 | -11.3 | -1.8 | -0.5 | -1.8 | -1.2 | 0.2 | 57 | -0.5 | 3.1 | -1.2 | -0.3 | -1.6 | -1 | 0.2 | 87.8 | -22.7 | -23.6 | -2.3 | -0.9 | -2 | -1.3 | 0.2 | 19.6 | 1281 | 0 | 1.79 | 5.17 | 0.115 | 0.472 | 13.09
2008-03-31 | 91 | 7.8 | 177.6 | -10.11 | 85.3 | -10.23 | -2.345 | -0.404 | -1.699 | -1.212 | 0.187 | 1.227 |  |  | -3.335 | 1433 | 97.8 | 1937 | 0.682 | -1.946 | -0.331 | -1.541 | -1.135 | 0.224 | 3.22 | 1403 | -18.77 | 2333 | 62.88 | 1435 | -19.83 | -2.588 | -0.598 | -1.844 | -1.274 | 0.151 | 0.056 | 0.247 | 0.254 | 0.02 | 0.119 | 0.181 | 0.08 | 0.044 | 2.555 | -1.186 | -1.284 | -1.063 | -1.145 | -1.25 | -1.364 | 13.09 | 2876 |  | 1281 | 21.03 | 42.4806 | 8.424 | 16.8791 | 2.164 | 96.8 | 85.3 | 62.9 | 0.3 | 0.177 |  | 0.6 |  | 8.42 | 16.88 | -10.1 | -10.2 | -2.3 | -0.4 | -1.7 | -1.2 | 0.2 | 85.3 | -3.3 | 0.7 | -1.9 | -0.3 | -1.5 | -1.1 | 0.2 | 96.8 | -18.8 | -19.8 | -2.6 | -0.6 | -1.8 | -1.3 | 0.2 | 62.9 | 1281 | 0 | 1.23 | 3.22 | 0.3 | 0.177 | 13.09
2008-04-01 | 92 | 18.31 | 401.6 | -10.25 | 67.01 | -10.3 | -2.149 | -0.478 | -1.841 | -1.264 | 0.182 | 1.513 |  |  | -1.988 | 1251 | 91.5 | 512 | 2.305 | -1.495 | -0.351 | -1.683 | -1.149 | 0.219 | 4.794 | 1302 | -20.72 | 151 | 21.03 | 1312 | -21.46 | -2.557 | -0.795 | -2.039 | -1.335 | 0.143 | 0.013 | 0.222 | 0.344 | 0.017 | 0.127 | 0.166 | 0.077 | 0.033 | 2.544 | -1.214 | -1.309 | -1.166 | -1.249 | -1.291 | -1.394 | 13.09 | 2876 |  | 1281 | 21.3 | 43.026 | 19.7748 | 38.1681 | 2.0845 | 90.5 | 67 | 21 | 0.111 | 0.418 |  | 0 |  | 19.77 | 38.17 | -10.3 | -10.3 | -2.1 | -0.5 | -1.8 | -1.3 | 0.2 | 67 | -2 | 2.3 | -1.5 | -0.4 | -1.7 | -1.1 | 0.2 | 90.5 | -20.7 | -21.5 | -2.6 | -0.8 | -2 | -1.3 | 0.1 | 21 | 1281 | 0 | 1.51 | 4.79 | 0.111 | 0.418 | 13.09
2008-04-02 | 93 | 16.03 | 366 | -6.572 | 69.64 | -6.665 | -2.25 | -0.386 | -1.611 | -1.212 | 0.175 | 1.362 |  |  | 1.384 | 1157 | 90.4 | 2331 | 5.601 | -1.512 | -0.327 | -1.457 | -1.118 | 0.211 | 4.1 | 1516 | -13.92 | 2359 | 38.15 | 1157 | -14.71 | -2.793 | -0.471 | -1.745 | -1.275 | 0.142 | 0.022 | 0.256 | 0.296 | 0.019 | 0.122 | 0.131 | 0.099 | 0.056 | 2.594 | -1.324 | -1.42 | -1.269 | -1.354 | -1.374 | -1.478 | 13.11 | 2876 |  | 1281 | 21.56 | 43.5512 | 17.3124 | 34.7846 | 2.17 | 89.4 | 69.6 | 38.2 | 0.258 | 0.417 |  | 0 |  | 17.31 | 34.78 | -6.6 | -6.7 | -2.3 | -0.4 | -1.6 | -1.2 | 0.2 | 69.6 | 1.4 | 5.6 | -1.5 | -0.3 | -1.5 | -1.1 | 0.2 | 89.4 | -13.9 | -14.7 | -2.8 | -0.5 | -1.7 | -1.3 | 0.1 | 38.2 | 1281 | 0 | 1.36 | 4.1 | 0.258 | 0.417 | 13.11
2008-04-03 | 94 | 16.4 | 373.9 | -4.696 | 68.51 | -4.814 | -1.847 | -0.379 | -1.572 | -1.164 | 0.172 | 1.58 |  |  | 3.876 | 1345 | 96.6 | 516 | 6.667 | -0.673 | -0.3 | -1.389 | -1.094 | 0.2 | 4.26 | 1425 | -15.26 | 503 | 38.96 | 1612 | -15.87 | -2.482 | -0.532 | -1.75 | -1.221 | 0.143 | 0.031 | 0.269 | 0.29 | 0.007 | 0.07 | 0.165 | 0.125 | 0.042 | 2.581 | -1.287 | -1.38 | -1.249 | -1.327 | -1.333 | -1.431 | 13.11 | 2876 |  | 1281 | 21.82 | 44.0764 | 17.712 | 35.5355 | 2.1668 | 95.6 | 68.5 | 39 | 0.314 | 0.491 |  | 0 |  | 17.71 | 35.54 | -4.7 | -4.8 | -1.8 | -0.4 | -1.6 | -1.2 | 0.2 | 68.5 | 3.9 | 6.7 | -0.7 | -0.3 | -1.4 | -1.1 | 0.2 | 95.6 | -15.3 | -15.9 | -2.5 | -0.5 | -1.8 | -1.2 | 0.1 | 39 | 1281 | 0 | 1.58 | 4.26 | 0.314 | 0.491 | 13.11
2008-04-04 | 95 | 11.94 | 274.4 | -2.887 | 66.99 | -3.055 | -1.933 | -0.323 | -1.332 | -1.048 | 0.168 | 1.093 |  |  | 3.338 | 1126 | 89.4 | 2358 | 5.978 | -1.146 | -0.275 | -1.203 | -0.952 | 0.199 | 3.514 | 1002 | -9 | 2358 | 39.77 | 901 | -9.94 | -2.591 | -0.373 | -1.442 | -1.136 | 0.133 | 0.137 | 0.39 | 0.184 | 0.03 | 0.056 | 0.073 | 0.051 | 0.078 | 2.596 | -1.341 | -1.434 | -1.311 | -1.383 | -1.374 | -1.488 | 13.1 | 2876 |  | 1281 | 22.08 | 44.6016 | 12.8952 | 26.079 | 2.1842 | 88.4 | 67 | 39.8 | 0.309 | 0.467 |  | 0 |  | 12.9 | 26.08 | -2.9 | -3.1 | -1.9 | -0.3 | -1.3 | -1 | 0.2 | 67 | 3.3 | 6 | -1.1 | -0.3 | -1.2 | -1 | 0.2 | 88.4 | -9 | -9.9 | -2.6 | -0.4 | -1.4 | -1.1 | 0.1 | 39.8 | 1281 | 0 | 1.09 | 3.51 | 0.309 | 0.467 | 13.1
2008-04-05 | 96 | 11.08 | 239.9 | -3.548 | 80.5 | -3.573 | -2.024 | -0.294 | -1.194 | -0.941 | 0.166 | 1.313 |  |  | 1.988 | 1632 | 100.8 | 609 | 8.42 | -1.155 | -0.243 | -1.074 | -0.858 | 0.205 | 4.5 | 1650 | -10.75 | 254 | 51.09 | 1650 | -11.61 | -2.84 | -0.351 | -1.296 | -0.996 | 0.138 | 0.041 | 0.269 | 0.154 | 0.018 | 0.129 | 0.252 | 0.113 | 0.024 | 2.548 | -1.324 | -1.417 | -1.27 | -1.354 | -1.393 | -1.497 | 13.1 | 2876 |  | 1281 | 22.34 | 45.1268 | 11.9664 | 22.8001 | 2.0578 | 99.8 | 80.5 | 51.1 | 0.36 | 0.345 |  | 0.2 |  | 11.97 | 22.8 | -3.5 | -3.6 | -2 | -0.3 | -1.2 | -0.9 | 0.2 | 80.5 | 2 | 8.4 | -1.2 | -0.2 | -1.1 | -0.9 | 0.2 | 99.8 | -10.8 | -11.6 | -2.8 | -0.4 | -1.3 | -1 | 0.1 | 51.1 | 1281 | 0 | 1.31 | 4.5 | 0.36 | 0.345 | 13.1
2008-04-06 | 97 | 7.69 | 171.1 | -3.219 | 89.1 | -3.367 | -1.84 | -0.263 | -1.028 | -0.842 | 0.165 | 1.209 |  |  | 2.393 | 1330 | 98.1 | 332 | 3.861 | -1.062 | -0.2 | -0.952 | -0.776 | 0.195 | 4.18 | 1454 | -10.41 | 2354 | 64.03 | 1332 | -11.3 | -2.435 | -0.304 | -1.123 | -0.918 | 0.133 | 0.04 | 0.125 | 0.134 | 0.032 | 0.161 | 0.274 | 0.181 | 0.053 | 2.586 | -1.307 | -1.396 | -1.187 | -1.278 | -1.395 | -1.497 | 13.11 | 2876 |  | 1281 | 22.6 | 45.652 | 8.3052 | 16.2613 | 2.1146 | 97.1 | 89.1 | 64 | 0.464 | 0.261 |  | 1 |  | 8.31 | 16.26 | -3.2 | -3.4 | -1.8 | -0.3 | -1 | -0.8 | 0.2 | 89.1 | 2.4 | 3.9 | -1.1 | -0.2 | -1 | -0.8 | 0.2 | 97.1 | -10.4 | -11.3 | -2.4 | -0.3 | -1.1 | -0.9 | 0.1 | 64 | 1281 | 0 | 1.21 | 4.18 | 0.464 | 0.261 | 13.11
2008-04-07 | 98 | 7.47 | 185.6 | -5.682 | 86.7 | -6.001 | -1.941 | -0.256 | -1.092 | -0.819 | 0.164 | 1.224 |  |  | 1.382 | 1243 | 98.5 | 40 | 4.478 | -1.674 | -0.214 | -1.006 | -0.768 | 0.192 | 3.727 | 1335 | -13.85 | 401 | 55.8 | 1244 | -14.61 | -2.192 | -0.342 | -1.209 | -0.866 | 0.131 | 0.107 | 0.359 | 0.237 | 0.037 | 0.081 | 0.101 | 0.044 | 0.034 | 2.545 | -1.155 | -1.248 | -1.125 | -1.202 | -1.208 | -1.298 | 13.11 | 2876 |  | 1285 | 22.86 | 46.1772 | 8.0676 | 17.6394 | 2.3614 | 97.5 | 86.7 | 55.8 | 0.376 | 0.298 |  | 0.2 |  | 8.07 | 17.64 | -5.7 | -6 | -1.9 | -0.3 | -1.1 | -0.8 | 0.2 | 86.7 | 1.4 | 4.5 | -1.7 | -0.2 | -1 | -0.8 | 0.2 | 97.5 | -13.9 | -14.6 | -2.2 | -0.3 | -1.2 | -0.9 | 0.1 | 55.8 | 1285 | 0.5 | 1.22 | 3.73 | 0.376 | 0.298 | 13.11
2008-04-08 | 99 | 9.46 | 255.2 | -4.403 | 84.9 | -4.539 | -1.996 | -0.252 | -1.084 | -0.824 | 0.163 | 1.11 |  |  | 1.988 | 941 | 99.1 | 2040 | 6.236 | -1.662 | -0.212 | -0.986 | -0.781 | 0.197 | 4.18 | 948 | -12.97 | 541 | 48.8 | 1021 | -13.97 | -2.349 | -0.33 | -1.199 | -0.872 | 0.129 | 0.061 | 0.261 | 0.167 | 0.05 | 0.132 | 0.184 | 0.085 | 0.06 | 2.465 | -1.173 | -1.271 | -1.125 | -1.221 | -1.229 | -1.346 | 13.11 | 2876 |  | 1365 | 23.11 | 46.6822 | 10.2168 | 24.2542 | 2.5639 | 98.1 | 84.9 | 48.8 | 0.344 | 0.361 |  | 0 |  | 10.22 | 24.25 | -4.4 | -4.5 | -2 | -0.3 | -1.1 | -0.8 | 0.2 | 84.9 | 2 | 6.2 | -1.7 | -0.2 | -1 | -0.8 | 0.2 | 98.1 | -13 | -14 | -2.3 | -0.3 | -1.2 | -0.9 | 0.1 | 48.8 | 1365 | 10.4 | 1.11 | 4.18 | 0.344 | 0.361 | 13.11
2008-04-09 | 100 | 8.32 | 110.7 | -4.185 | 91.5 | -4.127 | -1.787 | -0.244 | -0.945 | -0.769 | 0.163 | 1.392 |  |  | 0.91 | 1448 | 99.8 | 35 | 2.718 | -1.343 | -0.21 | -0.882 | -0.711 | 0.199 | 4.154 | 1502 | -8.05 | 2359 | 56.82 | 1608 | -9.1 | -2.223 | -0.279 | -1.027 | -0.834 | 0.132 | 0.023 | 0.144 | 0.08 | 0.01 | 0.19 | 0.374 | 0.153 | 0.026 | 2.464 | -1.174 | -1.268 | -1.104 | -1.182 | -1.27 | -1.365 | 13.09 | 2876 |  | 1366 | 23.37 | 47.2074 | 8.9856 | 10.5209 | 1.2645 | 98.8 | 91.5 | 56.8 | 0.37 | 0.281 |  | 7.4 |  | 8.99 | 10.52 | -4.2 | -4.1 | -1.8 | -0.2 | -0.9 | -0.8 | 0.2 | 91.5 | 0.9 | 2.7 | -1.3 | -0.2 | -0.9 | -0.7 | 0.2 | 98.8 | -8.1 | -9.1 | -2.2 | -0.3 | -1 | -0.8 | 0.1 | 56.8 | 1366 | 0.1 | 1.39 | 4.15 | 0.37 | 0.281 | 13.09
2008-04-10 | 101 | 15.44 | 334.7 | -4.192 | 78.4 | -4.303 | -1.532 | -0.232 | -0.934 | -0.735 | 0.163 | 1.128 |  |  | 2.864 | 1209 | 96.9 | 32 | 6.149 | -0.918 | -0.19 | -0.862 | -0.694 | 0.195 | 4.1 | 1134 | -10.28 | 246 | 47.04 | 1429 | -10.96 | -2.011 | -0.267 | -1.009 | -0.78 | 0.128 | 0.053 | 0.308 | 0.173 | 0.012 | 0.122 | 0.19 | 0.097 | 0.046 | 2.529 | -1.062 | -1.154 | -0.979 | -1.062 | -1.125 | -1.232 | 13.12 | 2876 |  | 1301 | 23.61 | 47.6922 | 16.6752 | 31.8099 | 2.0602 | 95.9 | 78.4 | 47 | 0.353 | 0.398 |  | 0.2 |  | 16.68 | 31.81 | -4.2 | -4.3 | -1.5 | -0.2 | -0.9 | -0.7 | 0.2 | 78.4 | 2.9 | 6.1 | -0.9 | -0.2 | -0.9 | -0.7 | 0.2 | 95.9 | -10.3 | -11 | -2 | -0.3 | -1 | -0.8 | 0.1 | 47 | 1301 | 0 | 1.13 | 4.1 | 0.353 | 0.398 | 13.12
2008-04-11 | 102 | 13.46 | 318.8 | -2.465 | 78.9 | -2.611 | -1.417 | -0.221 | -0.928 | -0.724 | 0.163 | 1.254 |  |  | 3.943 | 1627 | 96.4 | 507 | 7.3 | -0.906 | -0.179 | -0.841 | -0.676 | 0.196 | 3.647 | 1146 | -11.49 | 529 | 55.67 | 919 | -12.21 | -1.884 | -0.276 | -1.036 | -0.758 | 0.131 | 0.063 | 0.292 | 0.262 | 0.02 | 0.089 | 0.132 | 0.079 | 0.063 | 2.531 | -0.958 | -1.049 | -0.938 | -1.012 | -1 | -1.09 | 13.11 | 2876 |  | 1299 | 23.88 | 48.2376 | 14.5368 | 30.2988 | 2.251 | 95.4 | 78.9 | 55.7 | 0.451 | 0.359 |  | 0 |  | 14.54 | 30.3 | -2.5 | -2.6 | -1.4 | -0.2 | -0.9 | -0.7 | 0.2 | 78.9 | 3.9 | 7.3 | -0.9 | -0.2 | -0.8 | -0.7 | 0.2 | 95.4 | -11.5 | -12.2 | -1.9 | -0.3 | -1 | -0.8 | 0.1 | 55.7 | 1299 | 0 | 1.25 | 3.65 | 0.451 | 0.359 | 13.11
2008-04-12 | 103 | 20.65 | 479.6 | 4.481 | 63.18 | 4.31 | -0.772 | -0.086 | -0.679 | -0.67 | 0.172 | 1.77 |  |  | 13.84 | 1551 | 99.8 | 504 | 16.6 | 0.016 | 0.058 | -0.3 | -0.585 | 0.209 | 5.407 | 2316 | -8.12 | 456 | 34.84 | 1551 | -8.79 | -1.738 | -0.231 | -0.916 | -0.736 | 0.133 | 0.078 | 0.24 | 0.358 | 0.079 | 0.08 | 0.076 | 0.039 | 0.051 | 2.555 | -0.559 | -0.632 | -0.071 | -0.14 | -0.959 | -1.051 | 13.1 | 2876 |  | 1275 | 24.12 | 48.7224 | 22.302 | 45.5812 | 2.2073 | 98.8 | 63.2 | 34.8 | 0.55 | 1.03 |  | 0 |  | 22.3 | 45.58 | 4.5 | 4.3 | -0.8 | -0.1 | -0.7 | -0.7 | 0.2 | 63.2 | 13.8 | 16.6 | 0 | 0.1 | -0.3 | -0.6 | 0.2 | 98.8 | -8.1 | -8.8 | -1.7 | -0.2 | -0.9 | -0.7 | 0.1 | 34.8 | 1275 | 0 | 1.77 | 5.41 | 0.55 | 1.03 | 13.1
2008-04-13 | 104 | 9.05 | 218.1 | 6.111 | 68.07 | 5.685 | -0.1 | 0.101 | -0.254 | -0.532 | 0.18 | 1.782 |  |  | 11.62 | 1031 | 99.5 | 2258 | 13.26 | 0.079 | 0.394 | -0.142 | -0.45 | 0.212 | 7.03 | 1930 | 0.296 | 405 | 39.69 | 1057 | -1.378 | -0.166 | -0.011 | -0.342 | -0.627 | 0.145 | 0.092 | 0.11 | 0.062 | 0.051 | 0.183 | 0.29 | 0.145 | 0.067 | 2.629 | -0.022 | -0.095 | 0.054 | -0.016 | -0.091 | -0.179 | 13.03 | 2876 |  | 1201 | 24.37 | 49.2274 | 9.774 | 20.7282 | 2.2904 | 98.5 | 68.1 | 39.7 | 0.543 | 0.825 |  | 5 |  | 9.77 | 20.73 | 6.1 | 5.7 | -0.1 | 0.1 | -0.3 | -0.5 | 0.2 | 68.1 | 11.6 | 13.3 | 0.1 | 0.4 | -0.1 | -0.5 | 0.2 | 98.5 | 0.3 | -1.4 | -0.2 | 0 | -0.3 | -0.6 | 0.1 | 39.7 | 1201 | 0 | 1.78 | 7.03 | 0.543 | 0.825 | 13.03
2008-04-14 | 105 | 18.3 | 409.9 | 0.26 | 66.73 | 0.554 | -0.445 | 0.308 | -0.183 | -0.432 | 0.179 | 1.837 |  |  | 3.666 | 1136 | 100.5 | 216 | 7.83 | 2.999 | 0.36 | -0.142 | -0.38 | 0.21 | 5.38 | 1315 | -3.275 | 2356 | 34.43 | 1432 | -3.092 | -3.222 | 0.188 | -0.221 | -0.492 | 0.143 | 0.026 | 0.033 | 0.025 | 0.027 | 0.254 | 0.429 | 0.16 | 0.045 | 2.68 | 0.055 | -0.022 | 0.075 | 0.003 | 0.033 | -0.047 | 13.09 | 2876 |  | 1150 | 24.61 | 49.7122 | 19.764 | 38.9569 | 2.1288 | 99.5 | 66.7 | 34.4 | 0.273 | 0.521 |  | 0.2 |  | 19.76 | 38.96 | 0.3 | 0.6 | -0.4 | 0.3 | -0.2 | -0.4 | 0.2 | 66.7 | 3.7 | 7.8 | 3 | 0.4 | -0.1 | -0.4 | 0.2 | 99.5 | -3.3 | -3.1 | -3.2 | 0.2 | -0.2 | -0.5 | 0.1 | 34.4 | 1150 | 0 | 1.84 | 5.38 | 0.273 | 0.521 | 13.09
2008-04-15 | 106 | 11.03 | 256.3 | -4.108 | 78.5 | -4.033 | -3.363 | 0.124 | -0.193 | -0.384 | 0.166 | 1.872 |  |  | -0.175 | 1505 | 98.9 | 359 | 2.82 | -0.05 | 0.303 | -0.156 | -0.347 | 0.201 | 5.914 | 1337 | -10.62 | 2304 | 48.99 | 1503 | -11.79 | -11.27 | -0.02 | -0.27 | -0.43 | 0.114 | 0.022 | 0.066 | 0.07 | 0.015 | 0.175 | 0.409 | 0.196 | 0.047 | 2.69 | -0.034 | -0.143 | 0.054 | -0.017 | -0.486 | -0.71 | 13.1 | 2876 |  | 1150 | 24.86 | 50.2172 | 11.9124 | 24.3588 | 2.2084 | 97.9 | 78.5 | 49 | 0.295 | 0.307 |  | 0 |  | 11.91 | 24.36 | -4.1 | -4 | -3.4 | 0.1 | -0.2 | -0.4 | 0.2 | 78.5 | -0.2 | 2.8 | -0.1 | 0.3 | -0.2 | -0.3 | 0.2 | 97.9 | -10.6 | -11.8 | -11.3 | 0 | -0.3 | -0.4 | 0.1 | 49 | 1150 | 0 | 1.87 | 5.91 | 0.295 | 0.307 | 13.1
2008-04-16 | 107 | 7.07 | 173.5 | -2.772 | 81.3 | -2.875 | -3.489 | 0.01 | -0.23 | -0.368 | 0.144 | 1.521 |  |  | 2.385 | 1759 | 96.4 | 2335 | 2.881 | -0.093 | 0.052 | -0.188 | -0.314 | 0.188 | 4.394 | 757 | -10.08 | 35 | 65.9 | 1451 | -10.97 | -10.9 | -0.048 | -0.283 | -0.442 | 0.088 | 0.045 | 0.226 | 0.105 | 0.011 | 0.153 | 0.339 | 0.098 | 0.023 | 2.682 | -0.433 | -0.574 | -0.133 | -0.207 | -0.792 | -1.015 | 13.08 | 2876 |  | 1148 | 25.1 | 50.702 | 7.6356 | 16.4894 | 2.3323 | 95.4 | 81.3 | 65.9 | 0.478 | 0.247 |  | 0 |  | 7.64 | 16.49 | -2.8 | -2.9 | -3.5 | 0 | -0.2 | -0.4 | 0.1 | 81.3 | 2.4 | 2.9 | -0.1 | 0.1 | -0.2 | -0.3 | 0.2 | 95.4 | -10.1 | -11 | -10.9 | 0 | -0.3 | -0.4 | 0.1 | 65.9 | 1148 | 0 | 1.52 | 4.39 | 0.478 | 0.247 | 13.08
2008-04-17 | 108 | 16 | 362.8 | 0.244 | 68.09 | 0.31 | -1.218 | 0.017 | -0.252 | -0.335 | 0.147 | 1.557 |  |  | 7.1 | 1443 | 98 | 357 | 10.46 | 6.311 | 0.064 | -0.197 | -0.287 | 0.189 | 5.06 | 1813 | -6.374 | 29 | 33.09 | 1444 | -7.54 | -7.75 | -0.034 | -0.317 | -0.39 | 0.104 | 0.046 | 0.111 | 0.085 | 0.057 | 0.192 | 0.262 | 0.166 | 0.081 | 2.687 | -0.336 | -0.438 | 0.054 | -0.017 | -0.813 | -0.967 | 13.08 | 2876 |  | 1143 | 25.34 | 51.1868 | 17.28 | 34.4805 | 2.155 | 97 | 68.1 | 33.1 | 0.334 | 0.675 |  | 0 |  | 17.28 | 34.48 | 0.2 | 0.3 | -1.2 | 0 | -0.3 | -0.3 | 0.1 | 68.1 | 7.1 | 10.5 | 6.3 | 0.1 | -0.2 | -0.3 | 0.2 | 97 | -6.4 | -7.5 | -7.8 | 0 | -0.3 | -0.4 | 0.1 | 33.1 | 1143 | 0 | 1.56 | 5.06 | 0.334 | 0.675 | 13.08
2008-04-18 | 109 | 7.47 | 176 | -4.147 | 83.6 | -3.955 | -2.794 | 0.008 | -0.234 | -0.316 | 0.142 | 1.556 |  |  | -0.916 | 1150 | 98.9 | 2223 | 1.043 | 0.669 | 0.056 | -0.2 | -0.283 | 0.174 | 6.314 | 1025 | -7.79 | 2359 | 48.52 | 1152 | -7.58 | -4.163 | -0.043 | -0.293 | -0.353 | 0.094 | 0.016 | 0.045 | 0.068 | 0.033 | 0.263 | 0.366 | 0.175 | 0.033 | 2.64 | -0.094 | -0.216 | 0.033 | -0.064 | -0.174 | -0.292 | 13.01 | 2876 |  | 1190 | 25.58 | 51.6716 | 8.0676 | 16.727 | 2.2392 | 97.9 | 83.6 | 48.5 | 0.277 | 0.294 |  | 0.4 |  | 8.07 | 16.73 | -4.1 | -4 | -2.8 | 0 | -0.2 | -0.3 | 0.1 | 83.6 | -0.9 | 1 | 0.7 | 0.1 | -0.2 | -0.3 | 0.2 | 97.9 | -7.8 | -7.6 | -4.2 | 0 | -0.3 | -0.4 | 0.1 | 48.5 | 1190 | 6.1 | 1.56 | 6.31 | 0.277 | 0.294 | 13.01
2008-04-19 | 110 | 1.069 | 26.48 | -8.41 | 93.9 | -8.22 | -2.284 | -0.005 | -0.318 | -0.309 | 0.135 | 0.832 |  |  | -6.24 | 1306 | 96.9 | 13 | -4.8 | -1.411 | 0.029 | -0.238 | -0.275 | 0.168 | 2.687 | 1028 | -9.41 | 535 | 87.3 | 1110 | -9.31 | -3.414 | -0.045 | -0.386 | -0.352 | 0.102 | 0.077 | 0.048 | 0.024 | 0.019 | 0.282 | 0.381 | 0.125 | 0.045 | 2.464 | -0.191 | -0.309 | -0.133 | -0.264 | -0.237 | -0.359 | 12.99 | 2876 |  | 1253 | 25.81 | 52.1362 | 1.1545 | 2.5167 | 2.3542 | 95.9 | 93.9 | 87.3 | 0.334 | 0.049 |  | 0 |  | 1.15 | 2.52 | -8.4 | -8.2 | -2.3 | 0 | -0.3 | -0.3 | 0.1 | 93.9 | -6.2 | -4.8 | -1.4 | 0 | -0.2 | -0.3 | 0.2 | 95.9 | -9.4 | -9.3 | -3.4 | 0 | -0.4 | -0.4 | 0.1 | 87.3 | 1253 | 8.2 | 0.83 | 2.69 | 0.334 | 0.049 | 12.99
2008-04-20 | 111 | 1.822 | 50.93 | -9.8 | 88.5 | -9.88 | -1.617 | -0.01 | -0.414 | -0.327 | 0.131 | 1.12 |  |  | -5.162 | 1120 | 97.6 | 140 | -2.057 | -0.549 | 0.026 | -0.333 | -0.283 | 0.162 | 3.674 | 1229 | -18.71 | 2349 | 71.9 | 1715 | -19.62 | -2.744 | -0.067 | -0.602 | -0.376 | 0.094 | 0.049 | 0.128 | 0.151 | 0.021 | 0.193 | 0.216 | 0.138 | 0.104 | 2.577 | -0.214 | -0.318 | -0.133 | -0.235 | -0.299 | -0.407 | 13.11 | 2876 |  | 1253 | 26.04 | 52.6008 | 1.9678 | 4.8404 | 2.6566 | 96.6 | 88.5 | 71.9 | 0.299 | 0.117 |  | 8.6 |  | 1.97 | 4.84 | -9.8 | -9.9 | -1.6 | 0 | -0.4 | -0.3 | 0.1 | 88.5 | -5.2 | -2.1 | -0.5 | 0 | -0.3 | -0.3 | 0.2 | 96.6 | -18.7 | -19.6 | -2.7 | -0.1 | -0.6 | -0.4 | 0.1 | 71.9 | 1253 | 0 | 1.12 | 3.67 | 0.299 | 0.117 | 13.11
2008-04-21 | 112 | 1.73 | 42.98 | -11.76 | 80.6 | -11.81 | -2.231 | -0.041 | -0.729 | -0.43 | 0.124 | 1.503 |  |  | -5.364 | 1346 | 96 | 2349 | -2.943 | -0.906 | 0.014 | -0.58 | -0.329 | 0.167 | 4.58 | 1447 | -22.01 | 432 | 57.28 | 1354 | -22.57 | -3.852 | -0.159 | -0.893 | -0.526 | 0.094 | 0.019 | 0.143 | 0.21 | 0.012 | 0.153 | 0.27 | 0.152 | 0.04 | 2.559 | -0.231 | -0.336 | -0.174 | -0.283 | -0.299 | -0.407 | 13.08 | 2876 |  | 1253 | 26.27 | 53.0654 | 1.8684 | 4.0848 | 2.3612 | 95 | 80.6 | 57.3 | 0.235 | 0.175 |  | 3.8 |  | 1.87 | 4.08 | -11.8 | -11.8 | -2.2 | 0 | -0.7 | -0.4 | 0.1 | 80.6 | -5.4 | -2.9 | -0.9 | 0 | -0.6 | -0.3 | 0.2 | 95 | -22 | -22.6 | -3.9 | -0.2 | -0.9 | -0.5 | 0.1 | 57.3 | 1253 | 0 | 1.5 | 4.58 | 0.235 | 0.175 | 13.08
2008-04-22 | 113 | 1.86 | 58.17 | -8.78 | 81.8 | -8.85 | -2.16 | -0.034 | -0.652 | -0.536 | 0.115 | 1.183 |  |  | -3.275 | 1235 | 95.4 | 2 | 0.324 | -0.703 | 0.016 | -0.576 | -0.485 | 0.152 | 3.46 | 1055 | -16.28 | 2353 | 55.93 | 1252 | -17.1 | -4.941 | -0.109 | -0.781 | -0.576 | 0.083 | 0.099 | 0.184 | 0.131 | 0.019 | 0.175 | 0.251 | 0.089 | 0.051 | 2.595 | -0.338 | -0.445 | -0.299 | -0.387 | -0.382 | -0.501 | 13.11 | 2876 |  | 1235 | 26.5 | 53.53 | 2.0088 | 5.5285 | 2.9723 | 94.4 | 81.8 | 55.9 | 0.268 | 0.211 |  | 1 |  | 2.01 | 5.53 | -8.8 | -8.9 | -2.2 | 0 | -0.7 | -0.5 | 0.1 | 81.8 | -3.3 | 0.3 | -0.7 | 0 | -0.6 | -0.5 | 0.2 | 94.4 | -16.3 | -17.1 | -4.9 | -0.1 | -0.8 | -0.6 | 0.1 | 55.9 | 1235 | 0 | 1.18 | 3.46 | 0.268 | 0.211 | 13.11
2008-04-23 | 114 | 11.49 | 267.3 | -5.924 | 78 | -5.713 | -2.517 | -0.069 | -0.819 | -0.614 | 0.108 | 1.58 |  |  | 2.858 | 1222 | 99.2 | 1959 | 5.235 | -0.404 | -0.036 | -0.642 | -0.53 | 0.138 | 3.727 | 1312 | -17.7 | 445 | 35.18 | 1226 | -18.35 | -6.641 | -0.114 | -1.032 | -0.669 | 0.076 | 0.078 | 0.199 | 0.251 | 0.014 | 0.122 | 0.232 | 0.07 | 0.034 | 2.532 | -0.409 | -0.525 | -0.341 | -0.453 | -0.486 | -0.616 | 13.09 | 2876 |  | 1253 | 26.73 | 53.9946 | 12.4092 | 25.4042 | 2.211 | 98.2 | 78 | 35.2 | 0.264 | 0.486 |  | 0 |  | 12.41 | 25.4 | -5.9 | -5.7 | -2.5 | -0.1 | -0.8 | -0.6 | 0.1 | 78 | 2.9 | 5.2 | -0.4 | 0 | -0.6 | -0.5 | 0.1 | 98.2 | -17.7 | -18.4 | -6.6 | -0.1 | -1 | -0.7 | 0.1 | 35.2 | 1253 | 2.3 | 1.58 | 3.73 | 0.264 | 0.486 | 13.09
2008-04-24 | 115 | 8.33 | 179.2 | -3.219 | 92 | -3.03 | -0.829 | -0.08 | -0.614 | -0.595 | 0.104 | 1.855 |  |  | 0.97 | 1141 | 98.9 | 2142 | 3.015 | -0.107 | -0.047 | -0.557 | -0.543 | 0.135 | 6.447 | 1355 | -6.038 | 359 | 66.98 | 1437 | -6.365 | -1.864 | -0.117 | -0.684 | -0.652 | 0.07 | 0.011 | 0.144 | 0.095 | 0.015 | 0.195 | 0.406 | 0.121 | 0.013 | 2.485 | -0.283 | -0.412 | -0.154 | -0.292 | -0.382 | -0.539 | 13.07 | 2876 |  | 1253 | 26.95 | 54.439 | 8.9964 | 17.0312 | 2.0446 | 97.9 | 92 | 67 | 0.439 | 0.216 |  | 2.8 |  | 9 | 17.03 | -3.2 | -3 | -0.8 | -0.1 | -0.6 | -0.6 | 0.1 | 92 | 1 | 3 | -0.1 | 0 | -0.6 | -0.5 | 0.1 | 97.9 | -6 | -6.4 | -1.9 | -0.1 | -0.7 | -0.7 | 0.1 | 67 | 1253 | 0 | 1.86 | 6.45 | 0.439 | 0.216 | 13.07
2008-04-25 | 116 | 14.71 | 324.8 | -4.254 | 86.7 | -4.269 | -0.575 | -0.083 | -0.578 | -0.535 | 0.105 | 1.757 |  |  | 1.307 | 1531 | 99 | 158 | 3.762 | -0.155 | -0.05 | -0.536 | -0.488 | 0.138 | 5.034 | 1421 | -13.32 | 2358 | 47.17 | 1647 | -14.27 | -1.671 | -0.115 | -0.701 | -0.584 | 0.067 | 0.032 | 0.101 | 0.111 | 0.008 | 0.149 | 0.333 | 0.191 | 0.075 | 2.561 | -0.23 | -0.317 | -0.154 | -0.244 | -0.299 | -0.388 | 13.12 | 2876 |  | 1253 | 27.17 | 54.8834 | 15.8868 | 30.869 | 2.0985 | 98 | 86.7 | 47.2 | 0.317 | 0.355 |  | 2 |  | 15.89 | 30.87 | -4.3 | -4.3 | -0.6 | -0.1 | -0.6 | -0.5 | 0.1 | 86.7 | 1.3 | 3.8 | -0.2 | -0.1 | -0.5 | -0.5 | 0.1 | 98 | -13.3 | -14.3 | -1.7 | -0.1 | -0.7 | -0.6 | 0.1 | 47.2 | 1253 | 0 | 1.76 | 5.03 | 0.317 | 0.355 | 13.12
2008-04-26 | 117 | 25.05 | 558.5 | -1.75 | 65.38 | -1.818 | -0.989 | -0.065 | -0.744 | -0.566 | 0.105 | 1.614 |  |  | 9.33 | 1533 | 94.9 | 144 | 12.08 | -0.076 | 0.028 | -0.518 | -0.496 | 0.134 | 3.674 | 1417 | -15.81 | 410 | 26.62 | 1718 | -16.5 | -2.675 | -0.139 | -0.938 | -0.633 | 0.073 | 0.087 | 0.241 | 0.347 | 0.031 | 0.091 | 0.11 | 0.039 | 0.054 | 2.587 | -0.151 | -0.232 | -0.008 | -0.064 | -0.258 | -0.37 | 13.11 | 2876 |  | 1243 | 27.38 | 55.3076 | 27.054 | 53.0798 | 2.119 | 93.9 | 65.4 | 26.6 | 0.312 | 0.861 |  | 0 |  | 27.05 | 53.08 | -1.8 | -1.8 | -1 | -0.1 | -0.7 | -0.6 | 0.1 | 65.4 | 9.3 | 12.1 | -0.1 | 0 | -0.5 | -0.5 | 0.1 | 93.9 | -15.8 | -16.5 | -2.7 | -0.1 | -0.9 | -0.6 | 0.1 | 26.6 | 1243 | 0 | 1.61 | 3.67 | 0.312 | 0.861 | 13.11
2008-04-27 | 118 | 12.85 | 302.1 | 3.931 | 52.29 | 3.566 | -0.863 | 0.016 | -0.45 | -0.482 | 0.104 | 1.362 |  |  | 11.62 | 1427 | 88 | 29 | 13.44 | 0.32 | 0.076 | -0.311 | -0.402 | 0.146 | 5.14 | 1258 | -4.69 | 104 | 24.06 | 1210 | -6.345 | -3.263 | -0.029 | -0.56 | -0.56 | 0.066 | 0.108 | 0.248 | 0.223 | 0.102 | 0.114 | 0.103 | 0.056 | 0.046 | 2.601 | -0.034 | -0.123 | 0.033 | -0.026 | -0.133 | -0.245 | 13.1 | 2876 |  | 1229 | 27.6 | 55.752 | 13.878 | 28.7116 | 2.2344 | 87 | 52.3 | 24.1 | 0.33 | 1.039 |  | 0 |  | 13.88 | 28.71 | 3.9 | 3.6 | -0.9 | 0 | -0.5 | -0.5 | 0.1 | 52.3 | 11.6 | 13.4 | 0.3 | 0.1 | -0.3 | -0.4 | 0.1 | 87 | -4.7 | -6.3 | -3.3 | 0 | -0.6 | -0.6 | 0.1 | 24.1 | 1229 | 0 | 1.36 | 5.14 | 0.33 | 1.039 | 13.1
2008-04-28 | 119 | 14.44 | 337 | 3.929 | 76.5 | 3.904 | 0.819 | 0.095 | -0.302 | -0.404 | 0.119 | 1.501 |  |  | 11.62 | 1249 | 99.7 | 2005 | 15.22 | 8.52 | 0.197 | -0.213 | -0.352 | 0.146 | 6.154 | 1418 | -1.119 | 320 | 39.35 | 1044 | -1.973 | -1.217 | 0.01 | -0.364 | -0.454 | 0.083 | 0.097 | 0.253 | 0.18 | 0.077 | 0.135 | 0.143 | 0.066 | 0.049 | 2.665 | 0.052 | -0.029 | 0.075 | 0.003 | 0.013 | -0.065 | 13.04 | 2876 |  | 1215 | 27.81 | 56.1762 | 15.5952 | 32.0285 | 2.218 | 98.7 | 76.5 | 39.4 | 0.539 | 0.829 |  | 6 |  | 15.6 | 32.03 | 3.9 | 3.9 | 0.8 | 0.1 | -0.3 | -0.4 | 0.1 | 76.5 | 11.6 | 15.2 | 8.5 | 0.2 | -0.2 | -0.4 | 0.1 | 98.7 | -1.1 | -2 | -1.2 | 0 | -0.4 | -0.5 | 0.1 | 39.4 | 1215 | 0 | 1.5 | 6.15 | 0.539 | 0.829 | 13.04
2008-04-29 | 120 | 14.04 | 316.1 | -1.663 | 92 | -1.476 | -0.269 | 0.124 | -0.216 | -0.352 | 0.126 | 1.607 |  |  | 1.712 | 1533 | 100.5 | 518 | 7.03 | -0.078 | 0.174 | -0.18 | -0.313 | 0.152 | 5.754 | 622 | -5.633 | 2220 | 52.63 | 1629 | -6.126 | -1.463 | 0.05 | -0.258 | -0.402 | 0.095 | 0.055 | 0.122 | 0.101 | 0.04 | 0.172 | 0.36 | 0.118 | 0.032 | 2.619 | 0.065 | -0.012 | 0.096 | 0.012 | 0.054 | -0.036 | 13.11 | 2876 |  | 1200 | 28.02 | 56.6004 | 15.1632 | 30.0421 | 2.1398 | 99.5 | 92 | 52.6 | 0.363 | 0.327 |  | 11.2 |  | 15.16 | 30.04 | -1.7 | -1.5 | -0.3 | 0.1 | -0.2 | -0.4 | 0.1 | 92 | 1.7 | 7 | -0.1 | 0.2 | -0.2 | -0.3 | 0.2 | 99.5 | -5.6 | -6.1 | -1.5 | 0.1 | -0.3 | -0.4 | 0.1 | 52.6 | 1200 | 0 | 1.61 | 5.75 | 0.363 | 0.327 | 13.11
2008-04-30 | 121 | 13.26 | 301.4 | -3.084 | 92.1 | -2.913 | -0.813 | 0.07 | -0.199 | -0.317 | 0.129 | 1.724 |  |  | 2.318 | 1538 | 99.9 | 141 | 4.32 | -0.042 | 0.117 | -0.159 | -0.273 | 0.16 | 4.26 | 1004 | -5.027 | 455 | 58.42 | 1712 | -5.458 | -2.183 | 0.03 | -0.234 | -0.35 | 0.096 | 0.028 | 0.119 | 0.075 | 0.009 | 0.184 | 0.393 | 0.162 | 0.029 | 2.598 | 0.075 | -0.008 | 0.096 | 0.012 | 0.054 | -0.037 | 13.12 | 2876 |  | 1190 | 28.22 | 57.0044 | 14.3208 | 28.6451 | 2.1603 | 98.9 | 92.1 | 58.4 | 0.421 | 0.3 |  | 1.8 |  | 14.32 | 28.65 | -3.1 | -2.9 | -0.8 | 0.1 | -0.2 | -0.3 | 0.1 | 92.1 | 2.3 | 4.3 | 0 | 0.1 | -0.2 | -0.3 | 0.2 | 98.9 | -5 | -5.5 | -2.2 | 0 | -0.2 | -0.4 | 0.1 | 58.4 | 1190 | 0 | 1.72 | 4.26 | 0.421 | 0.3 | 13.12
2008-05-01 | 122 | 16.84 | 382.4 | -0.741 | 77.8 | -0.601 | -0.788 | 0.062 | -0.198 | -0.293 | 0.126 | 1.254 |  |  | 6.294 | 1414 | 98.6 | 452 | 10.77 | 2.089 | 0.104 | -0.168 | -0.26 | 0.16 | 4.127 | 1122 | -5.364 | 2355 | 37.94 | 1449 | -6.17 | -6.216 | 0.016 | -0.232 | -0.334 | 0.093 | 0.079 | 0.196 | 0.158 | 0.047 | 0.137 | 0.231 | 0.117 | 0.035 | 2.648 | 0.084 | -0.005 | 0.116 | 0.021 | 0.054 | -0.028 | 13.13 | 2876 |  | 1182 | 28.42 | 57.4084 | 18.1872 | 36.3433 | 2.1582 | 97.6 | 77.8 | 37.9 | 0.362 | 0.593 |  | 0.2 |  | 18.19 | 36.34 | -0.7 | -0.6 | -0.8 | 0.1 | -0.2 | -0.3 | 0.1 | 77.8 | 6.3 | 10.8 | 2.1 | 0.1 | -0.2 | -0.3 | 0.2 | 97.6 | -5.4 | -6.2 | -6.2 | 0 | -0.2 | -0.3 | 0.1 | 37.9 | 1182 | 0 | 1.25 | 4.13 | 0.362 | 0.593 | 13.13
2008-05-02 | 123 | 24.77 | 563.2 | 1.777 | 58.1 | 1.743 | -1.136 | 0.077 | -0.214 | -0.28 | 0.118 | 1.638 |  |  | 11.08 | 1538 | 95.8 | 122 | 14.16 | 8.84 | 0.2 | -0.168 | -0.243 | 0.153 | 6.127 | 916 | -7.05 | 447 | 25.27 | 1539 | -8.05 | -9.28 | 0.007 | -0.26 | -0.323 | 0.075 | 0.092 | 0.428 | 0.182 | 0.067 | 0.087 | 0.077 | 0.037 | 0.028 | 2.685 | 0.098 | -0.023 | 0.179 | 0.04 | 0.013 | -0.14 | 13.12 | 2876 |  | 1145 | 28.61 | 57.7922 | 26.7516 | 53.5265 | 2.1609 | 94.8 | 58.1 | 25.3 | 0.334 | 0.986 |  | 0 |  | 26.75 | 53.53 | 1.8 | 1.7 | -1.1 | 0.1 | -0.2 | -0.3 | 0.1 | 58.1 | 11.1 | 14.2 | 8.8 | 0.2 | -0.2 | -0.2 | 0.2 | 94.8 | -7.1 | -8.1 | -9.3 | 0 | -0.3 | -0.3 | 0.1 | 25.3 | 1145 | 0 | 1.64 | 6.13 | 0.334 | 0.986 | 13.12
2008-05-03 | 124 | 13.17 | 314.8 | 1.654 | 71.8 | 1.631 | 0.007 | 0.08 | -0.197 | -0.271 | 0.114 | 1.344 |  |  | 7.64 | 1454 | 92 | 0 | 9.55 | 6.483 | 0.157 | -0.148 | -0.229 | 0.155 | 3.834 | 1132 | -3.814 | 125 | 52.22 | 1553 | -4.276 | -5.125 | 0.018 | -0.257 | -0.323 | 0.062 | 0.064 | 0.3 | 0.22 | 0.02 | 0.076 | 0.142 | 0.111 | 0.067 | 2.713 | 0.036 | -0.084 | 0.116 | 0.04 | -0.174 | -0.358 | 13.13 | 2876 |  | 1117 | 28.8 | 58.176 | 14.2236 | 29.9186 | 2.2717 | 91 | 71.8 | 52.2 | 0.546 | 0.5 |  | 0 |  | 14.22 | 29.92 | 1.7 | 1.6 | 0 | 0.1 | -0.2 | -0.3 | 0.1 | 71.8 | 7.6 | 9.6 | 6.5 | 0.2 | -0.1 | -0.2 | 0.2 | 91 | -3.8 | -4.3 | -5.1 | 0 | -0.3 | -0.3 | 0.1 | 52.2 | 1117 | 0 | 1.34 | 3.83 | 0.546 | 0.5 | 13.13
2008-05-04 | 125 | 23.62 | 533.4 | 3.17 | 67.27 | 3.212 | 1.744 | 0.081 | -0.184 | -0.265 | 0.113 | 1.61 |  |  | 11.15 | 1431 | 97 | 420 | 14.43 | 10.69 | 0.173 | -0.116 | -0.208 | 0.167 | 4.1 | 1024 | -6.172 | 415 | 25.94 | 1415 | -6.551 | -7.31 | -0.031 | -0.28 | -0.35 | 0.037 | 0.017 | 0.262 | 0.266 | 0.008 | 0.119 | 0.19 | 0.083 | 0.053 | 2.744 | -0.06 | -0.172 | 0.303 | 0.277 | -0.69 | -0.958 | 13.12 | 2876 |  | 1086 | 28.99 | 58.5598 | 25.5096 | 50.6943 | 2.1462 | 96 | 67.3 | 25.9 | 0.343 | 0.981 |  | 0 |  | 25.51 | 50.69 | 3.2 | 3.2 | 1.7 | 0.1 | -0.2 | -0.3 | 0.1 | 67.3 | 11.2 | 14.4 | 10.7 | 0.2 | -0.1 | -0.2 | 0.2 | 96 | -6.2 | -6.6 | -7.3 | 0 | -0.3 | -0.4 | 0 | 25.9 | 1086 | 0 | 1.61 | 4.1 | 0.343 | 0.981 | 13.12
2008-05-05 | 126 | 16.04 | 371.1 | 3.518 | 68.29 | 3.507 | 2.56 | 0.134 | -0.155 | -0.241 | 0.128 | 1.519 |  |  | 10.13 | 935 | 92.1 | 2359 | 13.44 | 10.64 | 0.229 | -0.085 | -0.176 | 0.192 | 4.714 | 1209 | -3.41 | 2357 | 39.62 | 918 | -3.866 | -4.245 | 0.02 | -0.252 | -0.332 | 0.043 | 0.048 | 0.262 | 0.2 | 0.014 | 0.116 | 0.191 | 0.123 | 0.047 | 2.799 | 0.185 | 0.109 | 0.511 | 0.533 | -0.382 | -0.644 | 13.12 | 2876 |  | 1031 | 29.17 | 58.9234 | 17.3232 | 35.2693 | 2.1988 | 91.1 | 68.3 | 39.6 | 0.49 | 0.747 |  | 0 |  | 17.32 | 35.27 | 3.5 | 3.5 | 2.6 | 0.1 | -0.2 | -0.2 | 0.1 | 68.3 | 10.1 | 13.4 | 10.6 | 0.2 | -0.1 | -0.2 | 0.2 | 91.1 | -3.4 | -3.9 | -4.2 | 0 | -0.3 | -0.3 | 0 | 39.6 | 1031 | 0 | 1.52 | 4.71 | 0.49 | 0.747 | 13.12
2008-05-06 | 127 | 24.57 | 553.8 | 2.465 | 72.9 | 2.615 | 1.716 | 0.159 | -0.13 | -0.212 | 0.153 | 1.657 |  |  | 10.31 | 1437 | 96 | 334 | 14.05 | 12.64 | 0.421 | 0.156 | 0.031 | 0.397 | 4.74 | 1544 | -5.021 | 330 | 41.9 | 1524 | -5.42 | -5.827 | 0.003 | -0.27 | -0.34 | 0.026 | 0.044 | 0.241 | 0.262 | 0.014 | 0.089 | 0.164 | 0.097 | 0.09 | 2.853 | 0.358 | 0.358 | 2.952 | 3.516 | -1.478 | -1.678 | 13.13 | 2876 |  | 977 | 29.35 | 59.287 | 26.5356 | 52.6332 | 2.1422 | 95 | 72.9 | 41.9 | 0.525 | 0.728 |  | 0 |  | 26.54 | 52.63 | 2.5 | 2.6 | 1.7 | 0.2 | -0.1 | -0.2 | 0.2 | 72.9 | 10.3 | 14.1 | 12.6 | 0.4 | 0.2 | 0 | 0.4 | 95 | -5 | -5.4 | -5.8 | 0 | -0.3 | -0.3 | 0 | 41.9 | 977 | 0 | 1.66 | 4.74 | 0.525 | 0.728 | 13.13
2008-05-07 | 128 | 5.801 | 140 | -0.286 | 92.6 | -0.284 | -0.548 | 0.11 | -0.156 | -0.225 | 0.134 | 1.274 |  |  | 4.677 | 1322 | 101.1 | 2254 | 9.48 | 4.652 | 0.294 | 0.006 | -0.085 | 0.268 | 5.407 | 1000 | -3.134 | 36 | 73.8 | 1324 | -3.591 | -4.651 | -0.022 | -0.241 | -0.298 | 0.057 | 0.024 | 0.168 | 0.156 | 0.056 | 0.204 | 0.276 | 0.097 | 0.02 | 2.787 | -0.178 | -0.233 | 0.921 | 0.986 | -1.374 | -1.517 | 13.02 | 2876 |  | 1043 | 29.53 | 59.6506 | 6.2651 | 13.3056 | 2.2937 | 100.1 | 92.6 | 73.8 | 0.629 | 0.223 |  | 6.6 |  | 6.27 | 13.31 | -0.3 | -0.3 | -0.5 | 0.1 | -0.2 | -0.2 | 0.1 | 92.6 | 4.7 | 9.5 | 4.7 | 0.3 | 0 | -0.1 | 0.3 | 100.1 | -3.1 | -3.6 | -4.7 | 0 | -0.2 | -0.3 | 0.1 | 73.8 | 1043 | 8.6 | 1.27 | 5.41 | 0.629 | 0.223 | 13.02
2008-05-08 | 129 | 11.76 | 260.4 | -1.439 | 89.8 | -1.38 | -1.539 | 0.008 | -0.166 | -0.229 | 0.12 | 1.432 |  |  | 2.985 | 1555 | 100.9 | 50 | 5.386 | 4.632 | 0.195 | 0.048 | -0.043 | 0.298 | 4.287 | 1108 | -5.358 | 2358 | 66.09 | 1650 | -5.779 | -6.226 | -0.103 | -0.286 | -0.331 | 0.021 | 0.018 | 0.107 | 0.07 | 0.01 | 0.199 | 0.414 | 0.153 | 0.03 | 2.855 | -0.201 | -0.295 | 1.192 | 1.329 | -1.416 | -1.792 | 13.14 | 2876 |  | 975 | 29.69 | 59.9738 | 12.7008 | 24.7484 | 2.1045 | 99.9 | 89.8 | 66.1 | 0.5 | 0.256 |  | 0.2 |  | 12.7 | 24.75 | -1.4 | -1.4 | -1.5 | 0 | -0.2 | -0.2 | 0.1 | 89.8 | 3 | 5.4 | 4.6 | 0.2 | 0 | 0 | 0.3 | 99.9 | -5.4 | -5.8 | -6.2 | -0.1 | -0.3 | -0.3 | 0 | 66.1 | 975 | 0 | 1.43 | 4.29 | 0.5 | 0.256 | 13.14
2008-05-09 | 130 | 24.02 | 534.6 | 1.293 | 70.6 | 1.344 | 0.645 | 0.055 | -0.116 | -0.174 | 0.163 | 1.384 |  |  | 9.56 | 1553 | 98.1 | 125 | 14.41 | 11.72 | 0.412 | 0.293 | 0.189 | 0.492 | 4.02 | 1219 | -8.84 | 429 | 34.88 | 1553 | -9.43 | -9.67 | -0.155 | -0.334 | -0.362 | -0.021 | 0.036 | 0.268 | 0.211 | 0.036 | 0.154 | 0.165 | 0.085 | 0.044 | 2.853 | -0.195 | -0.148 | 5.428 | 6.17 | -5.224 | -5.516 | 13.13 | 2876 |  | 977 | 29.87 | 60.3374 | 25.9416 | 50.8084 | 2.1153 | 97.1 | 70.6 | 34.9 | 0.416 | 0.776 |  | 0 |  | 25.94 | 50.81 | 1.3 | 1.3 | 0.6 | 0.1 | -0.1 | -0.2 | 0.2 | 70.6 | 9.6 | 14.4 | 11.7 | 0.4 | 0.3 | 0.2 | 0.5 | 97.1 | -8.8 | -9.4 | -9.7 | -0.2 | -0.3 | -0.4 | 0 | 34.9 | 977 | 0.3 | 1.38 | 4.02 | 0.416 | 0.776 | 13.13
2008-05-10 | 131 | 8.36 | 214.1 | 2.828 | 79.7 | 2.68 | 2.322 | 0.089 | -0.112 | -0.168 | 0.159 | 1.415 |  |  | 6.009 | 1631 | 98.9 | 522 | 7.6 | 7.09 | 0.217 | 0.044 | -0.034 | 0.284 | 5.86 | 252 | -0.31 | 509 | 53.3 | 125 | -0.322 | -0.399 | 0.001 | -0.192 | -0.243 | 0.082 | 0.047 | 0.041 | 0.069 | 0.09 | 0.242 | 0.299 | 0.159 | 0.053 | 2.867 | 0.972 | 0.97 | 2.247 | 2.377 | -0.505 | -0.596 | 13.11 | 2876 |  | 963 | 30.03 | 60.6606 | 9.0288 | 20.3481 | 2.434 | 97.9 | 79.7 | 53.3 | 0.499 | 0.437 |  | 1 |  | 9.03 | 20.35 | 2.8 | 2.7 | 2.3 | 0.1 | -0.1 | -0.2 | 0.2 | 79.7 | 6 | 7.6 | 7.1 | 0.2 | 0 | 0 | 0.3 | 97.9 | -0.3 | -0.3 | -0.4 | 0 | -0.2 | -0.2 | 0.1 | 53.3 | 963 | 0 | 1.42 | 5.86 | 0.499 | 0.437 | 13.11
2008-05-11 | 132 | 4.796 | 98.6 | 0.954 | 98.6 | 0.976 | 0.746 | 0.077 | -0.133 | -0.189 | 0.136 | 1.24 |  |  | 4.265 | 1419 | 101.1 | 436 | 6.947 | 4.646 | 0.191 | 0.009 | -0.067 | 0.259 | 3.434 | 1520 | -0.58 | 346 | 85.2 | 1427 | -0.291 | -0.382 | 0.012 | -0.183 | -0.236 | 0.09 | 0.006 | 0.01 | 0.023 | 0.026 | 0.25 | 0.499 | 0.16 | 0.026 | 2.807 | 0.376 | 0.331 | 1.296 | 1.481 | 0.054 | -0.028 | 13.06 | 2876 |  | 1023 | 30.19 | 60.9838 | 5.1797 | 9.3709 | 1.9539 | 100.1 | 98.6 | 85.2 | 0.706 | 0.123 |  | 16.6 |  | 5.18 | 9.37 | 1 | 1 | 0.7 | 0.1 | -0.1 | -0.2 | 0.1 | 98.6 | 4.3 | 6.9 | 4.6 | 0.2 | 0 | -0.1 | 0.3 | 100.1 | -0.6 | -0.3 | -0.4 | 0 | -0.2 | -0.2 | 0.1 | 85.2 | 1023 | 7.8 | 1.24 | 3.43 | 0.706 | 0.123 | 13.06
2008-05-12 | 133 | 18.99 | 434.5 | 2.648 | 83.6 | 2.846 | 2.236 | 0.122 | -0.089 | -0.147 | 0.173 | 1.228 |  |  | 8.95 | 1455 | 100.7 | 401 | 13.54 | 14.24 | 0.543 | 0.372 | 0.252 | 0.565 | 4.314 | 1540 | -1.927 | 2202 | 49.29 | 1501 | -2.129 | -2.24 | -0.044 | -0.261 | -0.287 | 0.035 | 0.048 | 0.13 | 0.061 | 0.025 | 0.167 | 0.361 | 0.149 | 0.059 | 2.886 | 1.449 | 1.48 | 5.575 | 6.365 | -0.876 | -1.042 | 13.15 | 2876 |  | 944 | 30.35 | 61.307 | 20.5092 | 41.2949 | 2.1746 | 99.7 | 83.6 | 49.3 | 0.564 | 0.58 |  | 0 |  | 20.51 | 41.29 | 2.6 | 2.8 | 2.2 | 0.1 | -0.1 | -0.1 | 0.2 | 83.6 | 9 | 13.5 | 14.2 | 0.5 | 0.4 | 0.3 | 0.6 | 99.7 | -1.9 | -2.1 | -2.2 | 0 | -0.3 | -0.3 | 0 | 49.3 | 944 | 0 | 1.23 | 4.31 | 0.564 | 0.58 | 13.15
2008-05-13 | 134 | 6.626 | 176.6 | 1.535 | 87.8 | 1.487 | 1.243 | 0.11 | -0.122 | -0.172 | 0.143 | 1.192 |  |  | 3.651 | 1312 | 100.2 | 2353 | 4.644 | 4.882 | 0.226 | -0.012 | -0.08 | 0.237 | 3.914 | 258 | -0.977 | 0 | 52.02 | 248 | -1.233 | -1.359 | 0.028 | -0.2 | -0.246 | 0.074 | 0.014 | 0.031 | 0.017 | 0.027 | 0.239 | 0.405 | 0.213 | 0.055 | 2.881 | 0.758 | 0.727 | 1.935 | 2.014 | -0.834 | -0.948 | 13.05 | 2876 |  | 949 | 30.5 | 61.61 | 7.1561 | 16.7841 | 2.5331 | 99.2 | 87.8 | 52 | 0.412 | 0.38 |  | 3.4 |  | 7.16 | 16.78 | 1.5 | 1.5 | 1.2 | 0.1 | -0.1 | -0.2 | 0.1 | 87.8 | 3.7 | 4.6 | 4.9 | 0.2 | 0 | -0.1 | 0.2 | 99.2 | -1 | -1.2 | -1.4 | 0 | -0.2 | -0.2 | 0.1 | 52 | 949 | 0.7 | 1.19 | 3.91 | 0.412 | 0.38 | 13.05
2008-05-14 | 135 | 12.05 | 302.9 | 3.371 | 90.6 | 3.37 | 2.854 | 0.134 | -0.086 | -0.138 | 0.175 | 1.209 |  |  | 9.02 | 1814 | 100.8 | 320 | 12.28 | 9.05 | 0.303 | 0.112 | 0.031 | 0.344 | 3.274 | 817 | -1.185 | 2353 | 73.2 | 1809 | -1.407 | -1.455 | 0.008 | -0.231 | -0.271 | 0.046 | 0.025 | 0.139 | 0.105 | 0.031 | 0.255 | 0.308 | 0.107 | 0.03 | 2.943 | 1.868 | 1.878 | 4.658 | 4.828 | -0.547 | -0.805 | 13.13 | 2876 |  | 887 | 30.66 | 61.9332 | 13.014 | 28.7876 | 2.389 | 99.8 | 90.6 | 73.2 | 0.841 | 0.308 |  | 0.4 |  | 13.01 | 28.79 | 3.4 | 3.4 | 2.9 | 0.1 | -0.1 | -0.1 | 0.2 | 90.6 | 9 | 12.3 | 9.1 | 0.3 | 0.1 | 0 | 0.3 | 99.8 | -1.2 | -1.4 | -1.5 | 0 | -0.2 | -0.3 | 0 | 73.2 | 887 | 0 | 1.21 | 3.27 | 0.841 | 0.308 | 13.13
2008-05-15 | 136 | 28.48 | 648.9 | 7.4 | 71.1 | 7.51 | 6.474 | 0.19 | -0.027 | -0.084 | 0.23 | 1.688 |  |  | 17.86 | 1646 | 100 | 322 | 22.14 | 20.59 | 0.694 | 0.424 | 0.314 | 0.61 | 5.274 | 1326 | -2.185 | 347 | 27.43 | 1446 | -2.524 | -2.712 | -0.099 | -0.304 | -0.316 | 0.003 | 0.057 | 0.212 | 0.301 | 0.012 | 0.137 | 0.168 | 0.056 | 0.058 | 3.023 | 4.573 | 4.678 | 15.09 | 15.83 | -1.931 | -2.116 | 13.11 | 2876 |  | 807 | 30.8 | 62.216 | 30.7584 | 61.6715 | 2.1654 | 99 | 71.1 | 27.4 | 0.56 | 1.484 |  | 0 |  | 30.76 | 61.67 | 7.4 | 7.5 | 6.5 | 0.2 | 0 | -0.1 | 0.2 | 71.1 | 17.9 | 22.1 | 20.6 | 0.7 | 0.4 | 0.3 | 0.6 | 99 | -2.2 | -2.5 | -2.7 | -0.1 | -0.3 | -0.3 | 0 | 27.4 | 807 | 0 | 1.69 | 5.27 | 0.56 | 1.484 | 13.11
2008-05-16 | 137 | 28.66 | 648.6 | 9.59 | 57.63 | 9.66 | 8.38 | 0.189 | -0.008 | -0.064 | 0.255 | 1.778 |  |  | 20.95 | 1353 | 97.8 | 404 | 24.72 | 23.09 | 0.598 | 0.441 | 0.341 | 0.64 | 3.647 | 1204 | -1.045 | 401 | 12.63 | 1402 | -1.461 | -1.834 | -0.124 | -0.329 | -0.342 | -0.014 | 0.09 | 0.263 | 0.335 | 0.008 | 0.097 | 0.118 | 0.034 | 0.056 | 3.101 | 6.498 | 6.614 | 18.31 | 18.9 | -1.457 | -1.621 | 13.1 | 2876 |  | 729 | 30.94 | 62.4988 | 30.9528 | 61.6429 | 2.1508 | 96.8 | 57.6 | 12.6 | 0.312 | 2.164 |  | 0 |  | 30.95 | 61.64 | 9.6 | 9.7 | 8.4 | 0.2 | 0 | -0.1 | 0.3 | 57.6 | 21 | 24.7 | 23.1 | 0.6 | 0.4 | 0.3 | 0.6 | 96.8 | -1 | -1.5 | -1.8 | -0.1 | -0.3 | -0.3 | 0 | 12.6 | 729 | 0 | 1.78 | 3.65 | 0.312 | 2.164 | 13.1
2008-05-17 | 138 | 24.83 | 573.7 | 12.42 | 54.43 | 12.13 | 10.96 | 0.213 | 0.027 | -0.03 | 0.289 | 1.808 |  |  | 22.91 | 1620 | 90.4 | 2300 | 24.76 | 25.16 | 0.742 | 0.563 | 0.483 | 0.799 | 4.58 | 1426 | 0.094 | 408 | 26.62 | 1034 | -0.45 | -0.896 | -0.173 | -0.378 | -0.4 | -0.077 | 0.057 | 0.275 | 0.169 | 0.029 | 0.119 | 0.19 | 0.117 | 0.044 | 3.161 | 8.62 | 8.78 | 18.73 | 19.16 | -0.523 | -0.688 | 13.08 | 2876 |  | 669 | 31.08 | 62.7816 | 26.8164 | 54.5244 | 2.1959 | 89.4 | 54.4 | 26.6 | 0.743 | 2.05 |  | 0 |  | 26.82 | 54.52 | 12.4 | 12.1 | 11 | 0.2 | 0 | 0 | 0.3 | 54.4 | 22.9 | 24.8 | 25.2 | 0.7 | 0.6 | 0.5 | 0.8 | 89.4 | 0.1 | -0.5 | -0.9 | -0.2 | -0.4 | -0.4 | -0.1 | 26.6 | 669 | 0 | 1.81 | 4.58 | 0.743 | 2.05 | 13.08
2008-05-18 | 139 | 15.76 | 374.3 | 7.99 | 80.6 | 7.7 | 6.635 | 0.183 | -0.01 | -0.065 | 0.25 | 1.453 |  |  | 16.65 | 1444 | 98.6 | 2350 | 21.43 | 19.64 | 0.802 | 0.677 | 0.486 | 0.824 | 4.687 | 945 | 0.363 | 2356 | 52.06 | 1002 | 0.042 | -0.064 | -0.122 | -0.249 | -0.306 | -0.011 | 0.106 | 0.367 | 0.238 | 0.034 | 0.08 | 0.098 | 0.036 | 0.04 | 3.247 | 6.082 | 6.072 | 13.56 | 13.94 | 0.428 | 0.172 | 13.06 | 2876 |  | 583 | 31.21 | 63.0442 | 17.0208 | 35.5735 | 2.2572 | 97.6 | 80.6 | 52.1 | 0.987 | 0.907 |  | 0.6 |  | 17.02 | 35.57 | 8 | 7.7 | 6.6 | 0.2 | 0 | -0.1 | 0.3 | 80.6 | 16.7 | 21.4 | 19.6 | 0.8 | 0.7 | 0.5 | 0.8 | 97.6 | 0.4 | 0 | -0.1 | -0.1 | -0.2 | -0.3 | 0 | 52.1 | 583 | 0 | 1.45 | 4.69 | 0.987 | 0.907 | 13.06
2008-05-19 | 140 | 9.23 | 226.4 | 6.238 | 88.2 | 6.078 | 5.484 | 0.239 | -0.021 | -0.071 | 0.24 | 1.284 |  |  | 12.18 | 853 | 99.4 | 2227 | 14.78 | 15.96 | 0.59 | 0.355 | 0.281 | 0.588 | 4.66 | 1845 | 0.296 | 1 | 55.92 | 957 | 0.011 | -0.139 | 0.052 | -0.195 | -0.23 | 0.077 | 0.078 | 0.256 | 0.222 | 0.044 | 0.115 | 0.145 | 0.086 | 0.053 | 3.287 | 4.871 | 4.886 | 11.12 | 11.37 | 0.199 | 0.078 | 13 | 2876 |  | 543 | 31.34 | 63.3068 | 9.9684 | 21.5171 | 2.3312 | 98.4 | 88.2 | 55.9 | 0.793 | 0.626 |  | 4.6 |  | 9.97 | 21.52 | 6.2 | 6.1 | 5.5 | 0.2 | 0 | -0.1 | 0.2 | 88.2 | 12.2 | 14.8 | 16 | 0.6 | 0.4 | 0.3 | 0.6 | 98.4 | 0.3 | 0 | -0.1 | 0.1 | -0.2 | -0.2 | 0.1 | 55.9 | 543 | 0 | 1.28 | 4.66 | 0.793 | 0.626 | 13
2008-05-20 | 141 | 8.12 | 197.1 | 3.979 | 93.3 | 3.911 | 3.446 | 0.262 | -0.051 | -0.109 | 0.203 | 1.293 |  |  | 10.29 | 1251 | 100.5 | 2052 | 13.43 | 12.15 | 0.628 | 0.359 | 0.265 | 0.585 | 5.274 | 1740 | 0.562 | 2357 | 57.43 | 1252 | 0.215 | -0.035 | 0.115 | -0.203 | -0.242 | 0.077 | 0.067 | 0.145 | 0.123 | 0.066 | 0.183 | 0.272 | 0.099 | 0.045 | 3.335 | 3.461 | 3.421 | 8.97 | 9.32 | 0.736 | 0.626 | 12.96 | 2876 |  | 495 | 31.47 | 63.5694 | 8.7696 | 18.7324 | 2.3069 | 99.5 | 93.3 | 57.4 | 0.718 | 0.533 |  | 13.8 |  | 8.77 | 18.73 | 4 | 3.9 | 3.4 | 0.3 | -0.1 | -0.1 | 0.2 | 93.3 | 10.3 | 13.4 | 12.2 | 0.6 | 0.4 | 0.3 | 0.6 | 99.5 | 0.6 | 0.2 | 0 | 0.1 | -0.2 | -0.2 | 0.1 | 57.4 | 495 | 0 | 1.29 | 5.27 | 0.718 | 0.533 | 12.96
2008-05-21 | 142 | 5.06 | 124.6 | 1.557 | 99.4 | 1.609 | 1.455 | 0.186 | -0.086 | -0.145 | 0.167 | 1.483 |  |  | 4.386 | 1428 | 101 | 507 | 5.349 | 5.363 | 0.423 | 0.184 | 0.089 | 0.408 | 4.607 | 1137 | -0.108 | 136 | 93.8 | 1451 | -0.082 | -0.142 | 0.063 | -0.175 | -0.227 | 0.087 | 0.047 | 0.055 | 0.062 | 0.036 | 0.185 | 0.43 | 0.143 | 0.042 | 3.342 | 1.717 | 1.646 | 4.448 | 4.51 | 0.179 | 0.077 | 13.01 | 2876 |  | 488 | 31.59 | 63.8118 | 5.4648 | 11.842 | 2.3403 | 100 | 99.4 | 93.8 | 0.783 | 0.052 |  | 4.8 |  | 5.46 | 11.84 | 1.6 | 1.6 | 1.5 | 0.2 | -0.1 | -0.1 | 0.2 | 99.4 | 4.4 | 5.3 | 5.4 | 0.4 | 0.2 | 0.1 | 0.4 | 100 | -0.1 | -0.1 | -0.1 | 0.1 | -0.2 | -0.2 | 0.1 | 93.8 | 488 | 5 | 1.48 | 4.61 | 0.783 | 0.052 | 13.01
2008-05-22 | 143 | 20.92 | 475.7 | 4.968 | 83.6 | 5.245 | 4.646 | 0.236 | -0.027 | -0.088 | 0.225 | 1.215 |  |  | 12.32 | 1442 | 100.9 | 119 | 15.91 | 13.91 | 0.638 | 0.415 | 0.261 | 0.563 | 4.74 | 1514 | 0.632 | 9 | 52.99 | 1442 | 0.706 | 0.385 | -0.013 | -0.271 | -0.305 | 0.01 | 0.169 | 0.281 | 0.107 | 0.062 | 0.153 | 0.097 | 0.052 | 0.078 | 3.402 | 5.257 | 5.215 | 13.14 | 13.5 | 0.614 | 0.523 | 12.97 | 2876 |  | 428 | 31.71 | 64.0542 | 22.5936 | 45.2105 | 2.1611 | 99.9 | 83.6 | 53 | 0.759 | 0.673 |  | 0 |  | 22.59 | 45.21 | 5 | 5.2 | 4.6 | 0.2 | 0 | -0.1 | 0.2 | 83.6 | 12.3 | 15.9 | 13.9 | 0.6 | 0.4 | 0.3 | 0.6 | 99.9 | 0.6 | 0.7 | 0.4 | 0 | -0.3 | -0.3 | 0 | 53 | 428 | 0 | 1.22 | 4.74 | 0.759 | 0.673 | 12.97
2008-05-23 | 144 | 16.49 | 387 | 7.11 | 63.99 | 7.17 | 6.518 | 0.309 | 0.004 | -0.061 | 0.244 | 1.94 |  |  | 13.87 | 1225 | 95.1 | 409 | 16.64 | 15.2 | 0.647 | 0.375 | 0.284 | 0.582 | 5.727 | 1428 | 0.957 | 15 | 31.47 | 1439 | 0.305 | 0.066 | 0.032 | -0.29 | -0.344 | -0.035 | 0.24 | 0.614 | 0.126 | 0.006 | 0 | 0 | 0.001 | 0.014 | 3.429 | 6.259 | 6.232 | 14.14 | 14.43 | 0.614 | 0.416 | 12.97 | 2876 |  | 401 | 31.82 | 64.2764 | 17.8092 | 36.7805 | 2.2305 | 94.1 | 64 | 31.5 | 0.499 | 1.085 |  | 0 |  | 17.81 | 36.78 | 7.1 | 7.2 | 6.5 | 0.3 | 0 | -0.1 | 0.2 | 64 | 13.9 | 16.6 | 15.2 | 0.6 | 0.4 | 0.3 | 0.6 | 94.1 | 1 | 0.3 | 0.1 | 0 | -0.3 | -0.3 | 0 | 31.5 | 401 | 0 | 1.94 | 5.73 | 0.499 | 1.085 | 12.97
2008-05-24 | 145 | 13.77 | 331 | 7.06 | 68.54 | 7.06 | 6.484 | 0.544 | 0.191 | -0.062 | 0.241 | 1.944 |  |  | 14.48 | 1500 | 91.2 | 2255 | 18.6 | 15.04 | 1.1 | 0.756 | 0.334 | 0.633 | 5.487 | 1221 | 0.498 | 425 | 42.78 | 1506 | 0.08 | -0.106 | 0.192 | -0.217 | -0.289 | 0.014 | 0.122 | 0.632 | 0.226 | 0.005 | 0 | 0 | 0 | 0.014 | 3.502 | 6.446 | 6.388 | 13.25 | 13.36 | 0.096 | -0.046 | 12.94 | 2876 |  | 328 | 31.94 | 64.5188 | 14.8716 | 31.4582 | 2.2845 | 90.2 | 68.5 | 42.8 | 0.706 | 0.944 |  | 0 |  | 14.87 | 31.46 | 7.1 | 7.1 | 6.5 | 0.5 | 0.2 | -0.1 | 0.2 | 68.5 | 14.5 | 18.6 | 15 | 1.1 | 0.8 | 0.3 | 0.6 | 90.2 | 0.5 | 0.1 | -0.1 | 0.2 | -0.2 | -0.3 | 0 | 42.8 | 328 | 0 | 1.94 | 5.49 | 0.706 | 0.944 | 12.94
2008-05-25 | 146 | 14.27 | 337.5 | 6.073 | 79.8 | 6.218 | 5.651 | 0.904 | 0.338 | -0.064 | 0.237 | 1.468 |  |  | 13.35 | 909 | 99.4 | 2353 | 15.94 | 15.36 | 1.832 | 0.964 | 0.429 | 0.747 | 4.287 | 941 | -0.175 | 252 | 44.41 | 824 | -0.479 | -0.649 | 0.408 | -0.195 | -0.249 | 0.047 | 0.147 | 0.488 | 0.305 | 0.014 | 0.003 | 0 | 0.002 | 0.041 | 3.552 | 5.681 | 5.659 | 13.72 | 13.74 | -0.423 | -0.547 | 12.92 | 2876 |  | 278 | 32.04 | 64.7208 | 15.4116 | 32.076 | 2.2478 | 98.4 | 79.8 | 44.4 | 0.68 | 0.852 |  | 0.4 |  | 15.41 | 32.08 | 6.1 | 6.2 | 5.7 | 0.9 | 0.3 | -0.1 | 0.2 | 79.8 | 13.4 | 15.9 | 15.4 | 1.8 | 1 | 0.4 | 0.7 | 98.4 | -0.2 | -0.5 | -0.6 | 0.4 | -0.2 | -0.2 | 0 | 44.4 | 278 | 0.4 | 1.47 | 4.29 | 0.68 | 0.852 | 12.92
2008-05-26 | 147 | 9.13 | 219.1 | 4.686 | 91 | 4.607 | 4.182 | 0.898 | 0.355 | -0.092 | 0.208 | 1.642 |  |  | 9.41 | 1439 | 100.1 | 323 | 12.69 | 11.16 | 2.052 | 1.179 | 0.318 | 0.613 | 4.1 | 1358 | -0.108 | 2346 | 71.9 | 1506 | -1.226 | -1.349 | 0.323 | -0.195 | -0.285 | 0.012 | 0.319 | 0.414 | 0.168 | 0.014 | 0.007 | 0.003 | 0.006 | 0.069 | 3.612 | 4.286 | 4.208 | 9.48 | 9.79 | -0.506 | -0.86 | 12.97 | 2876 |  | 218 | 32.14 | 64.9228 | 9.8604 | 20.8233 | 2.2808 | 99.1 | 91 | 71.9 | 0.848 | 0.331 |  | 22.4 |  | 9.86 | 20.82 | 4.7 | 4.6 | 4.2 | 0.9 | 0.4 | -0.1 | 0.2 | 91 | 9.4 | 12.7 | 11.2 | 2.1 | 1.2 | 0.3 | 0.6 | 99.1 | -0.1 | -1.2 | -1.3 | 0.3 | -0.2 | -0.3 | 0 | 71.9 | 218 | 23.5 | 1.64 | 4.1 | 0.848 | 0.331 | 12.97
2008-05-27 | 148 | 22.07 | 506.5 | 6.358 | 68.32 | 6.45 | 6.098 | 1.709 | 0.665 | -0.073 | 0.233 | 1.487 |  |  | 14.94 | 1533 | 99.7 | 326 | 18.07 | 18.43 | 5.606 | 2.202 | 0.362 | 0.756 | 4.554 | 1027 | -1.511 | 315 | 32.21 | 1536 | -1.958 | -2.181 | 0.332 | -0.219 | -0.295 | 0 | 0.175 | 0.382 | 0.271 | 0.048 | 0.024 | 0.02 | 0.022 | 0.059 | 3.672 | 6.176 | 6.138 | 15.61 | 15.89 | -1.868 | -1.964 | 12.92 | 2876 |  | 158 | 32.24 | 65.1248 | 23.8356 | 48.1378 | 2.1811 | 98.7 | 68.3 | 32.2 | 0.547 | 1.152 |  | 0 |  | 23.84 | 48.14 | 6.4 | 6.5 | 6.1 | 1.7 | 0.7 | -0.1 | 0.2 | 68.3 | 14.9 | 18.1 | 18.4 | 5.6 | 2.2 | 0.4 | 0.8 | 98.7 | -1.5 | -2 | -2.2 | 0.3 | -0.2 | -0.3 | 0 | 32.2 | 158 | 0 | 1.49 | 4.55 | 0.547 | 1.152 | 12.92
2008-05-28 | 149 | 25.7 | 585.5 | 8 | 62.35 | 8.33 | 7.99 | 2.301 | 1.147 | -0.053 | 0.254 | 1.55 |  |  | 16.64 | 1530 | 96.5 | 433 | 20.54 | 21.58 | 6.635 | 3.229 | 0.617 | 1.026 | 3.914 | 1520 | -1.916 | 341 | 30.57 | 1515 | -2.218 | -2.268 | 0.527 | -0.239 | -0.334 | -0.038 | 0.056 | 0.285 | 0.238 | 0.027 | 0.106 | 0.142 | 0.086 | 0.059 | 3.77 | 8.11 | 8.12 | 19.86 | 20.17 | -2.118 | -2.279 | 12.87 | 2876 |  | 60 | 32.34 | 65.3268 | 27.756 | 55.6459 | 2.1652 | 95.5 | 62.4 | 30.6 | 0.579 | 1.313 |  | 0 |  | 27.76 | 55.65 | 8 | 8.3 | 8 | 2.3 | 1.1 | -0.1 | 0.3 | 62.4 | 16.6 | 20.5 | 21.6 | 6.6 | 3.2 | 0.6 | 1 | 95.5 | -1.9 | -2.2 | -2.3 | 0.5 | -0.2 | -0.3 | 0 | 30.6 | 60 | 0 | 1.55 | 3.91 | 0.579 | 1.313 | 12.87
2008-05-29 | 150 | 23.48 | 542.1 | 6.872 | 75.5 | 7.22 | 7.31 | 2.605 | 1.463 | -0.047 | 0.253 | 1.507 |  |  | 13.24 | 1326 | 92.5 | 554 | 18.35 | 18.66 | 7.3 | 3.573 | 0.314 | 0.621 | 5.434 | 1257 | 0.828 | 19 | 43.49 | 1327 | 0.199 | -0.154 | 0.965 | 0.108 | -0.482 | -0.173 | 0.07 | 0.316 | 0.146 | 0.018 | 0.105 | 0.175 | 0.112 | 0.057 | 3.824 | 7.92 | 7.85 | 17.58 | 17.76 | 0.758 | 0.587 | 12.86 | 2876 |  | 6 | 32.42 | 65.4884 | 25.3584 | 51.5212 | 2.1943 | 91.5 | 75.5 | 43.5 | 0.662 | 0.86 |  | 0.4 |  | 25.36 | 51.52 | 6.9 | 7.2 | 7.3 | 2.6 | 1.5 | 0 | 0.3 | 75.5 | 13.2 | 18.4 | 18.7 | 7.3 | 3.6 | 0.3 | 0.6 | 91.5 | 0.8 | 0.2 | -0.2 | 1 | 0.1 | -0.5 | -0.2 | 43.5 | 6 | 0.4 | 1.51 | 5.43 | 0.662 | 0.86 | 12.86
2008-05-30 | 151 | 26.34 | 600.4 | 7.1 | 71.9 | 7.52 | 7.59 | 3.17 | 1.894 | -0.058 | 0.264 | 1.564 |  |  | 15.36 | 1515 | 97.8 | 351 | 19.23 | 19.86 | 8.62 | 4.693 | 0.478 | 0.853 | 4.127 | 1415 | -1.112 | 339 | 31.18 | 1600 | -1.363 | -1.469 | 1.024 | -0.092 | -0.386 | -0.057 | 0.032 | 0.272 | 0.22 | 0.023 | 0.131 | 0.168 | 0.094 | 0.06 | 3.84 | 8.62 | 8.54 | 20.35 | 20.51 | -1.104 | -1.249 | 12.84 | 2876 |  | 0 | 32.51 | 65.6702 | 28.4472 | 57.062 | 2.1664 | 96.8 | 71.9 | 31.2 | 0.544 | 1.2 |  | 0 |  | 28.45 | 57.06 | 7.1 | 7.5 | 7.6 | 3.2 | 1.9 | -0.1 | 0.3 | 71.9 | 15.4 | 19.2 | 19.9 | 8.6 | 4.7 | 0.5 | 0.9 | 96.8 | -1.1 | -1.4 | -1.5 | 1 | -0.1 | -0.4 | -0.1 | 31.2 | 0 | 0 | 1.56 | 4.13 | 0.544 | 1.2 | 12.84
2008-05-31 | 152 | 26.17 | 594.3 | 8.3 | 66.19 | 8.85 | 8.88 | 4.88 | 2.127 | -0.052 | 0.337 | 1.713 |  |  | 18.27 | 1728 | 97 | 345 | 23.29 | 21.53 | 11.41 | 4.909 | 0.506 | 0.949 | 4.66 | 1752 | -1.645 | 309 | 28.21 | 1515 | -1.802 | -1.804 | 0.896 | -0.074 | -0.329 | 0.086 | 0.053 | 0.289 | 0.245 | 0.027 | 0.126 | 0.148 | 0.068 | 0.042 | 3.829 | 9.6 | 9.58 | 21.72 | 21.94 | -1.889 | -2.022 | 12.85 | 2876 |  |  | 32.59 | 65.8318 | 28.2636 | 56.4823 | 2.1583 | 96 | 66.2 | 28.2 | 0.592 | 1.507 |  | 0 |  | 28.26 | 56.48 | 8.3 | 8.9 | 8.9 | 4.9 | 2.1 | -0.1 | 0.3 | 66.2 | 18.3 | 23.3 | 21.5 | 11.4 | 4.9 | 0.5 | 0.9 | 96 | -1.6 | -1.8 | -1.8 | 0.9 | -0.1 | -0.3 | 0.1 | 28.2 | 0 | 0 | 1.71 | 4.66 | 0.592 | 1.507 | 12.85
2008-06-01 | 153 | 14.54 | 340.1 | 6.587 | 84.4 | 6.994 | 7.2 | 5.466 | 1.834 | -0.012 | 0.528 | 1.257 |  |  | 14.11 | 709 | 99.5 | 2346 | 17.3 | 18.34 | 10.01 | 3.447 | 0.523 | 1.086 | 3.78 | 1150 | -0.377 | 416 | 44.35 | 708 | -0.485 | -0.479 | 1.659 | 0.136 | -0.276 | 0.219 | 0.026 | 0.234 | 0.244 | 0.042 | 0.123 | 0.193 | 0.109 | 0.029 | 3.803 | 7.88 | 7.85 | 17.55 | 17.61 | -0.297 | -0.453 | 12.83 | 2876 |  |  | 32.66 | 65.9732 | 15.7032 | 32.3231 | 2.223 | 98.5 | 84.4 | 44.4 | 0.715 | 0.895 |  | 4.6 |  | 15.7 | 32.32 | 6.6 | 7 | 7.2 | 5.5 | 1.8 | 0 | 0.5 | 84.4 | 14.1 | 17.3 | 18.3 | 10 | 3.4 | 0.5 | 1.1 | 98.5 | -0.4 | -0.5 | -0.5 | 1.7 | 0.1 | -0.3 | 0.2 | 44.4 | 0 | 4.8 | 1.26 | 3.78 | 0.715 | 0.895 | 12.83
2008-06-02 | 154 | 9.73 | 231.7 | 5.032 | 91.7 | 5.422 | 5.378 | 5.178 | 1.68 | -0.042 | 0.787 | 0.939 |  |  | 9.92 | 1727 | 100 | 430 | 13.77 | 11.85 | 7.81 | 2.957 | 0.238 | 1.056 | 3.78 | 1715 | 1.831 | 2259 | 64.51 | 1716 | 1.8 | 1.754 | 3.245 | 0.792 | -0.287 | 0.482 | 0.049 | 0.26 | 0.169 | 0.032 | 0.124 | 0.193 | 0.125 | 0.048 | 3.817 | 6.33 | 6.225 | 11.49 | 11.59 | 2.559 | 2.424 | 12.92 | 2876 |  |  | 32.74 | 66.1348 | 10.5084 | 22.0208 | 2.2632 | 99 | 91.7 | 64.5 | 0.788 | 0.434 |  | 0.2 |  | 10.51 | 22.02 | 5 | 5.4 | 5.4 | 5.2 | 1.7 | 0 | 0.8 | 91.7 | 9.9 | 13.8 | 11.9 | 7.8 | 3 | 0.2 | 1.1 | 99 | 1.8 | 1.8 | 1.8 | 3.2 | 0.8 | -0.3 | 0.5 | 64.5 | 0 | 0.2 | 0.94 | 3.78 | 0.788 | 0.434 | 12.92
2008-06-03 | 155 | 14.43 | 336.3 | 5.139 | 82.7 | 5.609 | 5.587 | 5.131 | 1.782 | -0.039 | 1.24 | 1.183 |  |  | 12.66 | 1553 | 99.8 | 425 | 15.86 | 14.42 | 8.32 | 3.788 | 0.346 | 1.594 | 3.807 | 1601 | -1.647 | 404 | 47.75 | 1554 | -1.99 | -1.868 | 1.393 | 0.043 | -0.298 | 0.802 | 0.14 | 0.261 | 0.236 | 0.028 | 0.057 | 0.111 | 0.082 | 0.085 | 3.811 | 6.368 | 6.31 | 13.08 | 13.14 | -1.619 | -1.754 | 12.9 | 2876 |  |  | 32.8 | 66.256 | 15.5844 | 31.962 | 2.215 | 98.8 | 82.7 | 47.8 | 0.7 | 0.764 |  | 0.2 |  | 15.58 | 31.96 | 5.1 | 5.6 | 5.6 | 5.1 | 1.8 | 0 | 1.2 | 82.7 | 12.7 | 15.9 | 14.4 | 8.3 | 3.8 | 0.3 | 1.6 | 98.8 | -1.6 | -2 | -1.9 | 1.4 | 0 | -0.3 | 0.8 | 47.8 | 0 | 0.2 | 1.18 | 3.81 | 0.7 | 0.764 | 12.9
2008-06-04 | 156 | 12.96 | 302 | 5.779 | 88.6 | 6.221 | 6.342 | 5.94 | 2.23 | -0.029 | 1.985 | 1.192 |  |  | 11.19 | 1746 | 99.5 | 410 | 17.08 | 16.16 | 9.51 | 3.946 | 0.393 | 2.49 | 4.207 | 1449 | 1.019 | 2242 | 65.24 | 1746 | 0.538 | 0.584 | 3.015 | 1.022 | -0.272 | 1.419 | 0.055 | 0.169 | 0.099 | 0.016 | 0.192 | 0.305 | 0.12 | 0.044 | 3.818 | 7.33 | 7.23 | 13.1 | 13.28 | 2.122 | 1.919 | 12.92 | 2876 |  |  | 32.86 | 66.3772 | 13.9968 | 28.7021 | 2.2147 | 98.5 | 88.6 | 65.2 | 0.866 | 0.462 |  | 1.2 |  | 14 | 28.7 | 5.8 | 6.2 | 6.3 | 5.9 | 2.2 | 0 | 2 | 88.6 | 11.2 | 17.1 | 16.2 | 9.5 | 3.9 | 0.4 | 2.5 | 98.5 | 1 | 0.5 | 0.6 | 3 | 1 | -0.3 | 1.4 | 65.2 | 0 | 1.3 | 1.19 | 4.21 | 0.866 | 0.462 | 12.92
2008-06-05 | 157 | 5.64 | 139.7 | 2.92 | 95.9 | 3.175 | 3.224 | 4.643 | 1.37 | -0.079 | 2.796 | 1.065 |  |  | 6.989 | 1023 | 100.3 | 1843 | 9.8 | 9.71 | 7.69 | 2.029 | 0.225 | 3.131 | 3.914 | 1508 | 0.559 | 2359 | 78.2 | 1027 | 0.617 | 0.01 | 2.575 | 0.67 | -0.231 | 2.261 | 0.088 | 0.119 | 0.101 | 0.049 | 0.16 | 0.263 | 0.139 | 0.081 | 3.826 | 3.89 | 3.787 | 7.42 | 7.56 | 1.192 | 1.024 | 12.8 | 2876 |  |  | 32.92 | 66.4984 | 6.0912 | 13.2771 | 2.3541 | 99.3 | 95.9 | 78.2 | 0.783 | 0.218 |  | 14.4 |  | 6.09 | 13.28 | 2.9 | 3.2 | 3.2 | 4.6 | 1.4 | -0.1 | 2.8 | 95.9 | 7 | 9.8 | 9.7 | 7.7 | 2 | 0.2 | 3.1 | 99.3 | 0.6 | 0.6 | 0 | 2.6 | 0.7 | -0.2 | 2.3 | 78.2 | 0 | 15.1 | 1.07 | 3.91 | 0.783 | 0.218 | 12.8
2008-06-06 | 158 | 11.95 | 275.2 | 2.039 | 94.4 | 2.292 | 2.472 | 4.081 | 1.256 | -0.076 | 3.094 | 1.536 |  |  | 7.11 | 1329 | 100.4 | 2309 | 11.36 | 13.84 | 7.79 | 2.782 | 0.483 | 3.666 | 4.66 | 854 | -0.445 | 407 | 65.89 | 1334 | -0.586 | -0.673 | 1.759 | 0.154 | -0.359 | 2.828 | 0.009 | 0.003 | 0.007 | 0.014 | 0.241 | 0.494 | 0.197 | 0.035 | 3.812 | 3.361 | 3.298 | 10.44 | 10.77 | -0.237 | -0.387 | 12.96 | 2876 |  |  | 32.97 | 66.5994 | 12.906 | 26.155 | 2.1887 | 99.4 | 94.4 | 65.9 | 0.665 | 0.344 |  | 8.6 |  | 12.91 | 26.16 | 2 | 2.3 | 2.5 | 4.1 | 1.3 | -0.1 | 3.1 | 94.4 | 7.1 | 11.4 | 13.8 | 7.8 | 2.8 | 0.5 | 3.7 | 99.4 | -0.4 | -0.6 | -0.7 | 1.8 | 0.2 | -0.4 | 2.8 | 65.9 | 0 | 9 | 1.54 | 4.66 | 0.665 | 0.344 | 12.96
2008-06-07 | 159 | 7.02 | 163.8 | 3.054 | 97.2 | 3.316 | 3.234 | 3.623 | 1.628 | -0.087 | 3.112 | 1.714 |  |  | 8.92 | 1757 | 100.8 | 1024 | 12.61 | 10.23 | 6.399 | 2.882 | 0.166 | 3.384 | 5.007 | 659 | -1.051 | 2302 | 68.44 | 1757 | -1.39 | -1.369 | 1.487 | 1.012 | -0.284 | 2.852 | 0.024 | 0.142 | 0.048 | 0.01 | 0.184 | 0.397 | 0.161 | 0.034 | 3.831 | 3.854 | 3.715 | 9.11 | 9.15 | -0.606 | -0.764 | 12.93 | 2876 |  |  | 33.01 | 66.6802 | 7.5816 | 15.5676 | 2.2176 | 99.8 | 97.2 | 68.4 | 0.781 | 0.361 |  | 14.4 |  | 7.58 | 15.57 | 3.1 | 3.3 | 3.2 | 3.6 | 1.6 | -0.1 | 3.1 | 97.2 | 8.9 | 12.6 | 10.2 | 6.4 | 2.9 | 0.2 | 3.4 | 99.8 | -1.1 | -1.4 | -1.4 | 1.5 | 1 | -0.3 | 2.9 | 68.4 | 0 | 15.1 | 1.71 | 5.01 | 0.781 | 0.361 | 12.93
2008-06-08 | 160 | 16.35 | 364.4 | 3.207 | 90.2 | 3.577 | 3.764 | 4.46 | 1.983 | -0.057 | 3.089 | 1.518 |  |  | 8.39 | 1612 | 100.6 | 44 | 12.66 | 13.48 | 10.64 | 3.825 | 0.395 | 3.525 | 4.9 | 1342 | -1.717 | 2303 | 56.67 | 1613 | -1.862 | -1.759 | 1.302 | 0.818 | -0.29 | 2.89 | 0.05 | 0.135 | 0.09 | 0.028 | 0.192 | 0.326 | 0.141 | 0.037 | 3.839 | 4.55 | 4.468 | 12.05 | 12.12 | -1.372 | -1.573 | 12.96 | 2876 |  |  | 33.06 | 66.7812 | 17.658 | 34.6326 | 2.1182 | 99.6 | 90.2 | 56.7 | 0.624 | 0.477 |  | 2.4 |  | 17.66 | 34.63 | 3.2 | 3.6 | 3.8 | 4.5 | 2 | -0.1 | 3.1 | 90.2 | 8.4 | 12.7 | 13.5 | 10.6 | 3.8 | 0.4 | 3.5 | 99.6 | -1.7 | -1.9 | -1.8 | 1.3 | 0.8 | -0.3 | 2.9 | 56.7 | 0 | 2.5 | 1.52 | 4.9 | 0.624 | 0.477 | 12.96
2008-06-09 | 161 | 16.8 | 374.6 | 3.015 | 86.2 | 3.408 | 3.458 | 4.157 | 1.994 | -0.061 | 3.53 | 1.411 |  |  | 8.11 | 1305 | 100 | 413 | 12.71 | 12.37 | 10.6 | 4.161 | 0.325 | 4.017 | 5.034 | 1222 | -2.319 | 401 | 59.95 | 1306 | -2.669 | -2.717 | 0.43 | 0.339 | -0.26 | 3.068 | 0.156 | 0.333 | 0.228 | 0.075 | 0.074 | 0.059 | 0.03 | 0.044 | 3.824 | 4.083 | 4.025 | 11.8 | 11.86 | -2.408 | -2.575 | 12.91 | 2876 |  |  | 33.1 | 66.862 | 18.144 | 35.602 | 2.1192 | 99 | 86.2 | 60 | 0.648 | 0.432 |  | 6.8 |  | 18.14 | 35.6 | 3 | 3.4 | 3.5 | 4.2 | 2 | -0.1 | 3.5 | 86.2 | 8.1 | 12.7 | 12.4 | 10.6 | 4.2 | 0.3 | 4 | 99 | -2.3 | -2.7 | -2.7 | 0.4 | 0.3 | -0.3 | 3.1 | 60 | 0 | 7.1 | 1.41 | 5.03 | 0.648 | 0.432 | 12.91
2008-06-10 | 162 | 17.58 | 394.1 | 4.313 | 90.9 | 4.82 | 5.13 | 5.457 | 2.87 | 0.228 | 4.043 | 1.437 |  |  | 9.83 | 1506 | 100.1 | 328 | 14.03 | 14.14 | 9.28 | 4.953 | 0.653 | 4.442 | 4.5 | 1350 | 0.155 | 311 | 67.05 | 1506 | -0.001 | -0.023 | 1.98 | 1.155 | -0.181 | 3.604 | 0.092 | 0.236 | 0.142 | 0.039 | 0.13 | 0.199 | 0.1 | 0.063 | 3.807 | 6.125 | 6.04 | 13.34 | 13.46 | 0.676 | 0.522 | 12.93 | 2876 |  |  | 33.13 | 66.9226 | 18.9864 | 37.4553 | 2.1306 | 99.1 | 90.9 | 67.1 | 0.814 | 0.399 |  | 0.6 |  | 18.99 | 37.46 | 4.3 | 4.8 | 5.1 | 5.5 | 2.9 | 0.2 | 4 | 90.9 | 9.8 | 14 | 14.1 | 9.3 | 5 | 0.7 | 4.4 | 99.1 | 0.2 | 0 | 0 | 2 | 1.2 | -0.2 | 3.6 | 67.1 | 0 | 0.6 | 1.44 | 4.5 | 0.814 | 0.399 | 12.93
2008-06-11 | 163 | 17.44 | 396.3 | 5.696 | 87.1 | 6.17 | 6.17 | 6.24 | 4.235 | 1.407 | 4.632 | 1.317 |  |  | 13.5 | 1443 | 100.3 | 255 | 18.69 | 19.62 | 10.89 | 7.01 | 2.361 | 5.124 | 5.994 | 1544 | -0.582 | 2349 | 50.21 | 1439 | -0.855 | -0.838 | 2.16 | 2.358 | 0.568 | 4.104 | 0.075 | 0.184 | 0.114 | 0.043 | 0.184 | 0.223 | 0.098 | 0.078 | 3.836 | 7.3 | 7.17 | 17.72 | 18.06 | 0.282 | -0.199 | 12.89 | 2876 |  |  | 33.16 | 66.9832 | 18.8352 | 37.6644 | 2.1597 | 99.3 | 87.1 | 50.2 | 0.777 | 0.771 |  | 0.6 |  | 18.84 | 37.66 | 5.7 | 6.2 | 6.2 | 6.2 | 4.2 | 1.4 | 4.6 | 87.1 | 13.5 | 18.7 | 19.6 | 10.9 | 7 | 2.4 | 5.1 | 99.3 | -0.6 | -0.9 | -0.8 | 2.2 | 2.4 | 0.6 | 4.1 | 50.2 | 0 | 0.6 | 1.32 | 5.99 | 0.777 | 0.771 | 12.89
2008-06-12 | 164 | 27.8 | 629 | 8.21 | 67.11 | 8.75 | 9.19 | 7.48 | 5.468 | 3.674 | 5.421 | 1.7 |  |  | 16.09 | 1517 | 100 | 255 | 20.34 | 20.51 | 16.04 | 8.62 | 4.61 | 5.81 | 4.687 | 1150 | -1.712 | 351 | 29.42 | 1453 | -1.953 | -1.876 | 1.457 | 2.551 | 2.346 | 4.768 | 0.031 | 0.16 | 0.134 | 0.035 | 0.184 | 0.257 | 0.149 | 0.05 | 3.788 | 9.88 | 9.86 | 21.37 | 21.41 | -1.723 | -1.897 | 12.82 | 2876 |  |  | 33.19 | 67.0438 | 30.024 | 59.7802 | 2.1504 | 99 | 67.1 | 29.4 | 0.537 | 1.29 |  | 2.6 |  | 30.02 | 59.78 | 8.2 | 8.8 | 9.2 | 7.5 | 5.5 | 3.7 | 5.4 | 67.1 | 16.1 | 20.3 | 20.5 | 16 | 8.6 | 4.6 | 5.8 | 99 | -1.7 | -2 | -1.9 | 1.5 | 2.6 | 2.3 | 4.8 | 29.4 | 0 | 2.7 | 1.7 | 4.69 | 0.537 | 1.29 | 12.82
2008-06-13 | 165 | 17.16 | 399.8 | 5.505 | 85.5 | 5.917 | 6.151 | 7.19 | 6.241 | 5.301 | 6.22 | 1.529 |  |  | 11.44 | 1456 | 100.4 | 2359 | 16.63 | 16.99 | 13.6 | 8.3 | 5.88 | 6.716 | 5.38 | 1151 | 0.29 | 2300 | 48.69 | 1303 | -0.206 | -0.2 | 2.993 | 5.103 | 4.588 | 5.714 | 0.047 | 0.062 | 0.074 | 0.067 | 0.209 | 0.306 | 0.172 | 0.065 | 3.824 | 7.5 | 7.31 | 15.41 | 15.67 | 0.963 | 0.701 | 12.84 | 2876 |  |  | 33.21 | 67.0842 | 18.5328 | 37.997 | 2.2143 | 99.4 | 85.5 | 48.7 | 0.658 | 0.693 |  | 5.6 |  | 18.53 | 38 | 5.5 | 5.9 | 6.2 | 7.2 | 6.2 | 5.3 | 6.2 | 85.5 | 11.4 | 16.6 | 17 | 13.6 | 8.3 | 5.9 | 6.7 | 99.4 | 0.3 | -0.2 | -0.2 | 3 | 5.1 | 4.6 | 5.7 | 48.7 | 0 | 5.9 | 1.53 | 5.38 | 0.658 | 0.693 | 12.84
2008-06-14 | 166 | 17.07 | 397.3 | 3.769 | 81.5 | 4.217 | 4.355 | 5.68 | 5.993 | 5.69 | 7.01 | 1.195 |  |  | 9.85 | 1630 | 100.8 | 151 | 12.99 | 13.62 | 10.82 | 7.61 | 6.311 | 7.37 | 3.674 | 1209 | -1.921 | 2331 | 42.58 | 1710 | -2.392 | -2.253 | 1.7 | 4.514 | 5.41 | 6.535 | 0.114 | 0.265 | 0.102 | 0.015 | 0.125 | 0.202 | 0.12 | 0.057 | 3.843 | 5.497 | 5.371 | 12.31 | 12.3 | -1.578 | -1.896 | 12.94 | 2876 |  |  | 33.23 | 67.1246 | 18.4356 | 37.7594 | 2.212 | 99.8 | 81.5 | 42.6 | 0.518 | 0.698 |  | 0 |  | 18.44 | 37.76 | 3.8 | 4.2 | 4.4 | 5.7 | 6 | 5.7 | 7 | 81.5 | 9.9 | 13 | 13.6 | 10.8 | 7.6 | 6.3 | 7.4 | 99.8 | -1.9 | -2.4 | -2.3 | 1.7 | 4.5 | 5.4 | 6.5 | 42.6 | 0 | 0 | 1.2 | 3.67 | 0.518 | 0.698 | 12.94
2008-06-15 | 167 | 29.67 | 670.8 | 7.8 | 63.91 | 8.47 | 8.69 | 7.6 | 7.55 | 6.98 | 7.39 | 1.637 |  |  | 15.63 | 1420 | 98.3 | 130 | 20.56 | 20.59 | 16.81 | 10.41 | 7.7 | 7.96 | 4.847 | 1456 | -2.117 | 127 | 25.26 | 1504 | -2.583 | -2.356 | 1.519 | 4.634 | 6.294 | 7.05 | 0.082 | 0.273 | 0.215 | 0.034 | 0.141 | 0.144 | 0.057 | 0.056 | 3.819 | 9.72 | 9.7 | 21.34 | 21.54 | -2.16 | -2.346 | 12.83 | 2876 |  |  | 33.24 | 67.1448 | 32.0436 | 63.7528 | 2.1487 | 97.3 | 63.9 | 25.3 | 0.449 | 1.326 |  | 0 |  | 32.04 | 63.75 | 7.8 | 8.5 | 8.7 | 7.6 | 7.6 | 7 | 7.4 | 63.9 | 15.6 | 20.6 | 20.6 | 16.8 | 10.4 | 7.7 | 8 | 97.3 | -2.1 | -2.6 | -2.4 | 1.5 | 4.6 | 6.3 | 7.1 | 25.3 | 0 | 0 | 1.64 | 4.85 | 0.449 | 1.326 | 12.83
2008-06-16 | 168 | 30.61 | 685.7 | 9.54 | 57.97 | 10.08 | 10.31 | 8.63 | 9.19 | 8.45 | 7.69 | 1.666 |  |  | 17.92 | 1637 | 96 | 423 | 21.67 | 22.46 | 18.01 | 12.14 | 9.25 | 8.26 | 4.794 | 1429 | -1.045 | 421 | 20.56 | 1632 | -1.27 | -1.323 | 2.049 | 6.369 | 7.67 | 7.24 | 0.023 | 0.254 | 0.19 | 0.016 | 0.131 | 0.202 | 0.129 | 0.055 | 3.808 | 11.16 | 11.1 | 22.8 | 22.86 | -0.938 | -1.154 | 12.77 | 2876 |  |  | 33.24 | 67.1448 | 33.0588 | 65.1689 | 2.129 | 95 | 58 | 20.6 | 0.423 | 1.63 |  | 0 |  | 33.06 | 65.17 | 9.5 | 10.1 | 10.3 | 8.6 | 9.2 | 8.5 | 7.7 | 58 | 17.9 | 21.7 | 22.5 | 18 | 12.1 | 9.3 | 8.3 | 95 | -1 | -1.3 | -1.3 | 2 | 6.4 | 7.7 | 7.2 | 20.6 | 0 | 0 | 1.67 | 4.79 | 0.423 | 1.63 | 12.77
2008-06-17 | 169 | 25.23 | 567.4 | 7.86 | 55.98 | 8.12 | 8.28 | 8.07 | 9.6 | 9.5 | 8.39 | 1.821 |  |  | 14.44 | 1517 | 90.7 | 429 | 18.78 | 19.32 | 17.4 | 11.67 | 10.23 | 8.97 | 6.154 | 1344 | -0.577 | 424 | 29.77 | 1520 | -1.519 | -1.698 | 1.758 | 7.76 | 9.17 | 7.81 | 0.061 | 0.208 | 0.087 | 0.031 | 0.126 | 0.243 | 0.174 | 0.07 | 3.839 | 9.09 | 8.95 | 17.91 | 18.1 | -0.876 | -1.163 | 12.84 | 2876 |  |  | 33.25 | 67.165 | 27.2484 | 53.9257 | 2.1374 | 89.7 | 56 | 29.8 | 0.49 | 1.154 |  | 0 |  | 27.25 | 53.93 | 7.9 | 8.1 | 8.3 | 8.1 | 9.6 | 9.5 | 8.4 | 56 | 14.4 | 18.8 | 19.3 | 17.4 | 11.7 | 10.2 | 9 | 89.7 | -0.6 | -1.5 | -1.7 | 1.8 | 7.8 | 9.2 | 7.8 | 29.8 | 0 | 0 | 1.82 | 6.15 | 0.49 | 1.154 | 12.84
2008-06-18 | 170 | 19.09 | 434.7 | 4.094 | 67.71 | 4.33 | 4.556 | 5.883 | 8.36 | 9.44 | 9.11 | 1.628 |  |  | 10.72 | 1627 | 93.6 | 423 | 14.55 | 15.09 | 14.56 | 9.59 | 9.94 | 9.54 | 5.034 | 1808 | -2.847 | 323 | 39.02 | 1530 | -3.58 | -3.637 | 0.195 | 7 | 8.91 | 8.53 | 0.05 | 0.273 | 0.132 | 0.02 | 0.129 | 0.21 | 0.135 | 0.05 | 3.85 | 5.28 | 5.114 | 13.85 | 14.01 | -3.506 | -3.702 | 12.94 | 2876 |  |  | 33.25 | 67.165 | 20.6172 | 41.3139 | 2.1642 | 92.6 | 67.7 | 39 | 0.502 | 0.785 |  | 0 |  | 20.62 | 41.31 | 4.1 | 4.3 | 4.6 | 5.9 | 8.4 | 9.4 | 9.1 | 67.7 | 10.7 | 14.6 | 15.1 | 14.6 | 9.6 | 9.9 | 9.5 | 92.6 | -2.8 | -3.6 | -3.6 | 0.2 | 7 | 8.9 | 8.5 | 39 | 0 | 0 | 1.63 | 5.03 | 0.502 | 0.785 | 12.94
2008-06-19 | 171 | 20.16 | 460.9 | 6.27 | 66.79 | 6.643 | 6.93 | 6.872 | 8.05 | 8.83 | 9.48 | 1.535 |  |  | 12.51 | 1057 | 96.5 | 425 | 18.42 | 18.94 | 17.02 | 9.55 | 9.52 | 10.04 | 5.007 | 911 | -3.25 | 302 | 34.03 | 936 | -3.626 | -3.774 | -0.427 | 6.04 | 8.44 | 9.18 | 0.041 | 0.272 | 0.224 | 0.06 | 0.122 | 0.153 | 0.096 | 0.032 | 3.806 | 7.33 | 7.28 | 16.61 | 16.8 | -3.61 | -3.768 | 12.9 | 2876 |  |  | 33.24 | 67.1448 | 21.7728 | 43.8039 | 2.1728 | 95.5 | 66.8 | 34 | 0.493 | 0.957 |  | 0 |  | 21.77 | 43.8 | 6.3 | 6.6 | 6.9 | 6.9 | 8.1 | 8.8 | 9.5 | 66.8 | 12.5 | 18.4 | 18.9 | 17 | 9.6 | 9.5 | 10 | 95.5 | -3.3 | -3.6 | -3.8 | -0.4 | 6 | 8.4 | 9.2 | 34 | 0 | 0 | 1.54 | 5.01 | 0.493 | 0.957 | 12.9
2008-06-20 | 172 | 18.81 | 429.4 | 10.71 | 60.18 | 11.04 | 11.05 | 9.08 | 9.59 | 8.71 | 9.34 | 1.563 |  |  | 17.52 | 1308 | 91.9 | 355 | 22.45 | 21.96 | 15.08 | 11.53 | 9.39 | 10.14 | 5.007 | 1435 | 3.434 | 355 | 30.97 | 1441 | 2.659 | 2.501 | 3.715 | 7.5 | 8.26 | 9 | 0.099 | 0.318 | 0.274 | 0.063 | 0.084 | 0.079 | 0.047 | 0.036 | 3.803 | 11.7 | 11.6 | 20.57 | 20.83 | 3.118 | 2.85 | 12.81 | 2876 |  |  | 33.24 | 67.1448 | 20.3148 | 40.8102 | 2.1696 | 90.9 | 60.2 | 31 | 0.621 | 1.382 |  | 0 |  | 20.31 | 40.81 | 10.7 | 11 | 11.1 | 9.1 | 9.6 | 8.7 | 9.3 | 60.2 | 17.5 | 22.5 | 22 | 15.1 | 11.5 | 9.4 | 10.1 | 90.9 | 3.4 | 2.7 | 2.5 | 3.7 | 7.5 | 8.3 | 9 | 31 | 0 | 0 | 1.56 | 5.01 | 0.621 | 1.382 | 12.81
2008-06-21 | 173 | 13.17 | 305.9 | 11.25 | 67.87 | 11.49 | 11.48 | 9.69 | 9.88 | 9.02 | 9.14 | 1.671 |  |  | 19.27 | 931 | 98.3 | 2046 | 22.05 | 23.01 | 16.71 | 11.16 | 9.54 | 9.77 | 6.394 | 1203 | 3.509 | 144 | 26.87 | 1018 | 2.755 | 2.55 | 3.681 | 8.2 | 8.64 | 8.93 | 0.083 | 0.317 | 0.173 | 0.066 | 0.106 | 0.148 | 0.061 | 0.046 | 3.781 | 11.69 | 11.63 | 21.12 | 21.19 | 2.955 | 2.806 | 12.76 | 2876 |  |  | 33.22 | 67.1044 | 14.2236 | 29.0727 | 2.2075 | 97.3 | 67.9 | 26.9 | 0.601 | 1.633 |  | 10 |  | 14.22 | 29.07 | 11.3 | 11.5 | 11.5 | 9.7 | 9.9 | 9 | 9.1 | 67.9 | 19.3 | 22.1 | 23 | 16.7 | 11.2 | 9.5 | 9.8 | 97.3 | 3.5 | 2.8 | 2.6 | 3.7 | 8.2 | 8.6 | 8.9 | 26.9 | 0 | 10.5 | 1.67 | 6.39 | 0.601 | 1.633 | 12.76
2008-06-22 | 174 | 26.56 | 596.1 | 8.84 | 76.1 | 9.41 | 9.68 | 9.82 | 10.25 | 9.34 | 9.18 | 1.652 |  |  | 15.8 | 1518 | 98.9 | 450 | 20.9 | 20.84 | 18.35 | 12.38 | 9.66 | 9.54 | 4.927 | 1053 | 0.424 | 2359 | 35.56 | 1644 | -0.275 | -0.362 | 3.414 | 8.87 | 8.92 | 8.9 | 0.065 | 0.234 | 0.13 | 0.03 | 0.131 | 0.216 | 0.145 | 0.049 | 3.829 | 10.88 | 10.72 | 18.91 | 19.2 | 1.068 | 0.587 | 12.83 | 2876 |  |  | 33.2 | 67.064 | 28.6848 | 56.6533 | 2.133 | 97.9 | 76.1 | 35.6 | 0.639 | 1.156 |  | 2.4 |  | 28.68 | 56.65 | 8.8 | 9.4 | 9.7 | 9.8 | 10.3 | 9.3 | 9.2 | 76.1 | 15.8 | 20.9 | 20.8 | 18.4 | 12.4 | 9.7 | 9.5 | 97.9 | 0.4 | -0.3 | -0.4 | 3.4 | 8.9 | 8.9 | 8.9 | 35.6 | 0 | 2.5 | 1.65 | 4.93 | 0.639 | 1.156 | 12.83
2008-06-23 | 175 | 19.59 | 452 | 8.31 | 69.48 | 8.84 | 9.11 | 8.94 | 9.67 | 9.92 | 9.59 | 1.444 |  |  | 15.11 | 1420 | 98.1 | 135 | 20.08 | 22.15 | 16.77 | 11.51 | 10.37 | 10.04 | 4.847 | 1926 | -0.242 | 132 | 38.1 | 1506 | -0.747 | -0.797 | 2.782 | 7.76 | 9.59 | 9.09 | 0.061 | 0.161 | 0.149 | 0.064 | 0.177 | 0.22 | 0.114 | 0.055 | 3.783 | 9.58 | 9.58 | 18.55 | 18.68 | -0.419 | -0.574 | 12.88 | 2876 |  |  | 33.18 | 67.0236 | 21.1572 | 42.9581 | 2.1929 | 97.1 | 69.5 | 38.1 | 0.654 | 1.063 |  | 0.2 |  | 21.16 | 42.96 | 8.3 | 8.8 | 9.1 | 8.9 | 9.7 | 9.9 | 9.6 | 69.5 | 15.1 | 20.1 | 22.2 | 16.8 | 11.5 | 10.4 | 10 | 97.1 | -0.2 | -0.7 | -0.8 | 2.8 | 7.8 | 9.6 | 9.1 | 38.1 | 0 | 0.2 | 1.44 | 4.85 | 0.654 | 1.063 | 12.88
2008-06-24 | 176 | 17.28 | 399.3 | 8.3 | 69.43 | 8.65 | 8.7 | 8.69 | 10.18 | 10.05 | 9.86 | 1.29 |  |  | 14.6 | 1737 | 94.5 | 613 | 19.1 | 18.05 | 15.1 | 11.67 | 10.39 | 10.26 | 4.767 | 1515 | 1.631 | 2359 | 35.63 | 1632 | 0.853 | 0.474 | 3.1 | 9 | 9.77 | 9.62 | 0.082 | 0.235 | 0.127 | 0.045 | 0.121 | 0.189 | 0.132 | 0.068 | 3.822 | 9.8 | 9.65 | 16.27 | 16.31 | 1.873 | 1.472 | 12.85 | 2876 |  |  | 33.15 | 66.963 | 18.6624 | 37.9495 | 2.1962 | 93.5 | 69.4 | 35.6 | 0.591 | 1.069 |  | 0 |  | 18.66 | 37.95 | 8.3 | 8.7 | 8.7 | 8.7 | 10.2 | 10.1 | 9.9 | 69.4 | 14.6 | 19.1 | 18.1 | 15.1 | 11.7 | 10.4 | 10.3 | 93.5 | 1.6 | 0.9 | 0.5 | 3.1 | 9 | 9.8 | 9.6 | 35.6 | 0 | 0 | 1.29 | 4.77 | 0.591 | 1.069 | 12.85
2008-06-25 | 177 | 23.83 | 535.3 | 6.934 | 66.45 | 7.37 | 7.41 | 6.934 | 9.75 | 9.76 | 9.94 | 1.577 |  |  | 14.86 | 1808 | 96.6 | 401 | 18.4 | 18.06 | 13.33 | 12.23 | 10.43 | 10.45 | 4.5 | 1558 | -2.049 | 353 | 27.16 | 1626 | -2.53 | -2.53 | 0.478 | 7.58 | 9.33 | 9.67 | 0.042 | 0.259 | 0.186 | 0.012 | 0.086 | 0.188 | 0.15 | 0.076 | 3.825 | 8.16 | 8.09 | 18.67 | 18.88 | -2.261 | -2.432 | 12.84 | 2876 |  |  | 33.12 | 66.9024 | 25.7364 | 50.8749 | 2.1349 | 95.6 | 66.5 | 27.2 | 0.46 | 1.231 |  | 0 |  | 25.74 | 50.87 | 6.9 | 7.4 | 7.4 | 6.9 | 9.8 | 9.8 | 9.9 | 66.5 | 14.9 | 18.4 | 18.1 | 13.3 | 12.2 | 10.4 | 10.5 | 95.6 | -2 | -2.5 | -2.5 | 0.5 | 7.6 | 9.3 | 9.7 | 27.2 | 0 | 0 | 1.58 | 4.5 | 0.46 | 1.231 | 12.84
2008-06-26 | 178 | 15.2 | 355.7 | 7.59 | 69.25 | 7.92 | 8.09 | 7.87 | 9.35 | 9.54 | 9.94 | 1.472 |  |  | 12.73 | 1540 | 92.5 | 2156 | 17.01 | 15.17 | 14.56 | 10.57 | 9.97 | 10.26 | 5.007 | 1006 | -0.106 | 103 | 50.72 | 1537 | -0.748 | -1.035 | 1.247 | 8 | 9.23 | 9.74 | 0.078 | 0.167 | 0.096 | 0.021 | 0.149 | 0.248 | 0.153 | 0.088 | 3.782 | 8.31 | 8.3 | 14.05 | 14.14 | -0.378 | -0.573 | 12.9 | 2876 |  |  | 33.08 | 66.8216 | 16.416 | 33.8057 | 2.2241 | 91.5 | 69.3 | 50.7 | 0.746 | 0.725 |  | 0 |  | 16.42 | 33.81 | 7.6 | 7.9 | 8.1 | 7.9 | 9.4 | 9.5 | 9.9 | 69.3 | 12.7 | 17 | 15.2 | 14.6 | 10.6 | 10 | 10.3 | 91.5 | -0.1 | -0.7 | -1 | 1.2 | 8 | 9.2 | 9.7 | 50.7 | 0 | 0 | 1.47 | 5.01 | 0.746 | 0.725 | 12.9
2008-06-27 | 179 | 26.61 | 614 | 10.78 | 68.22 | 11.36 | 11.26 | 10.15 | 10.83 | 9.38 | 9.73 | 1.422 |  |  | 17.98 | 1611 | 94.7 | 400 | 22 | 21.69 | 19.34 | 13.58 | 9.82 | 10.29 | 4.287 | 1538 | 4.309 | 2348 | 39.72 | 1711 | 3.664 | 3.505 | 4.596 | 8.78 | 8.98 | 9.37 | 0.13 | 0.346 | 0.139 | 0.039 | 0.08 | 0.088 | 0.07 | 0.108 | 3.805 | 12.34 | 12.24 | 21.98 | 22.19 | 4.427 | 4.014 | 12.77 | 2876 |  |  | 33.04 | 66.7408 | 28.7388 | 58.3546 | 2.193 | 93.7 | 68.2 | 39.7 | 0.818 | 1.242 |  | 0 |  | 28.74 | 58.35 | 10.8 | 11.4 | 11.3 | 10.2 | 10.8 | 9.4 | 9.7 | 68.2 | 18 | 22 | 21.7 | 19.3 | 13.6 | 9.8 | 10.3 | 93.7 | 4.3 | 3.7 | 3.5 | 4.6 | 8.8 | 9 | 9.4 | 39.7 | 0 | 0 | 1.42 | 4.29 | 0.818 | 1.242 | 12.77
2008-06-28 | 180 | 30.14 | 683 | 15.64 | 56.51 | 16.14 | 15.96 | 12.03 | 12.11 | 9.73 | 9.48 | 1.705 |  |  | 26.32 | 1559 | 95.9 | 403 | 30.09 | 28.39 | 25.22 | 15.6 | 10.38 | 10.32 | 4.394 | 1304 | 2.039 | 355 | 24.64 | 1703 | 1.714 | 1.536 | 3.04 | 8.79 | 9.22 | 9 | 0.085 | 0.301 | 0.254 | 0.033 | 0.072 | 0.086 | 0.083 | 0.086 | 3.749 | 16.27 | 16.31 | 29.02 | 29.19 | 1.855 | 1.671 | 12.68 | 2876 |  |  | 33 | 66.66 | 32.5512 | 64.9123 | 2.1537 | 94.9 | 56.5 | 24.6 | 0.843 | 2.584 |  | 0 |  | 32.55 | 64.91 | 15.6 | 16.1 | 16 | 12 | 12.1 | 9.7 | 9.5 | 56.5 | 26.3 | 30.1 | 28.4 | 25.2 | 15.6 | 10.4 | 10.3 | 94.9 | 2 | 1.7 | 1.5 | 3 | 8.8 | 9.2 | 9 | 24.6 | 0 | 0 | 1.71 | 4.39 | 0.843 | 2.584 | 12.68
2008-06-29 | 181 | 29.47 | 671 | 18.98 | 51.58 | 19.26 | 19.23 | 14.16 | 13.69 | 10.53 | 9.33 | 1.699 |  |  | 28.26 | 1726 | 89.9 | 325 | 32.29 | 32.76 | 27.36 | 16.8 | 11.19 | 10.16 | 4.447 | 1002 | 7.05 | 320 | 21.07 | 1629 | 6.248 | 5.69 | 6.515 | 10.78 | 10.09 | 8.8 | 0.044 | 0.373 | 0.105 | 0.01 | 0.076 | 0.171 | 0.152 | 0.07 | 3.734 | 19.54 | 19.54 | 32.5 | 32.64 | 6.308 | 6.092 | 12.65 | 2876 |  |  | 32.95 | 66.559 | 31.8276 | 63.7718 | 2.164 | 88.9 | 51.6 | 21.1 | 0.81 | 3.029 |  | 0 |  | 31.83 | 63.77 | 19 | 19.3 | 19.2 | 14.2 | 13.7 | 10.5 | 9.3 | 51.6 | 28.3 | 32.3 | 32.8 | 27.4 | 16.8 | 11.2 | 10.2 | 88.9 | 7.1 | 6.2 | 5.7 | 6.5 | 10.8 | 10.1 | 8.8 | 21.1 | 0 | 0 | 1.7 | 4.45 | 0.81 | 3.029 | 12.65
2008-06-30 | 182 | 25.79 | 573.2 | 18.12 | 54.46 | 18.33 | 18.38 | 14.53 | 14.04 | 11.18 | 9.27 | 1.615 |  |  | 27.5 | 1528 | 86.8 | 348 | 31.28 | 31.44 | 26.3 | 16.27 | 11.79 | 9.98 | 4.074 | 1307 | 7.85 | 346 | 18.65 | 1538 | 7.11 | 6.42 | 7.52 | 11.87 | 10.78 | 8.93 | 0.017 | 0.32 | 0.226 | 0.012 | 0.133 | 0.186 | 0.081 | 0.023 | 3.733 | 18.99 | 18.92 | 31.2 | 31.4 | 7.36 | 7.12 | 12.67 | 2876 |  |  | 32.89 | 66.4378 | 27.8532 | 54.4769 | 2.1123 | 85.8 | 54.5 | 18.7 | 0.686 | 2.982 |  | 1 |  | 27.85 | 54.48 | 18.1 | 18.3 | 18.4 | 14.5 | 14 | 11.2 | 9.3 | 54.5 | 27.5 | 31.3 | 31.4 | 26.3 | 16.3 | 11.8 | 10 | 85.8 | 7.9 | 7.1 | 6.4 | 7.5 | 11.9 | 10.8 | 8.9 | 18.7 | 0 | 1.1 | 1.62 | 4.07 | 0.686 | 2.982 | 12.67
2008-07-01 | 183 | 19.1 | 434.5 | 15.94 | 62.2 | 16.24 | 15.78 | 13.23 | 13.69 | 11.39 | 9.34 | 1.618 |  |  | 23.51 | 1532 | 86.3 | 0 | 27.37 | 26.28 | 18.41 | 15.74 | 11.8 | 9.74 | 4.74 | 1353 | 8.79 | 255 | 31.55 | 1454 | 8.51 | 8.19 | 8.67 | 12.05 | 11.01 | 9.1 | 0.193 | 0.407 | 0.202 | 0.013 | 0.025 | 0.037 | 0.034 | 0.088 | 4.05 | 16.39 | 16.31 | 26.61 | 26.85 | 8.62 | 8.49 | 12.71 | 2876 |  |  | 32.84 | 66.3368 | 20.628 | 41.2949 | 2.162 | 85.3 | 62.2 | 31.6 | 0.915 | 1.981 |  | 0 |  | 20.63 | 41.29 | 15.9 | 16.2 | 15.8 | 13.2 | 13.7 | 11.4 | 9.3 | 62.2 | 23.5 | 27.4 | 26.3 | 18.4 | 15.7 | 11.8 | 9.7 | 85.3 | 8.8 | 8.5 | 8.2 | 8.7 | 12.1 | 11 | 9.1 | 31.6 | 0 | 0 | 1.62 | 4.74 | 0.915 | 1.981 | 12.71
2008-07-02 | 184 | 30.06 | 671.8 | 16.47 | 60.38 | 16.83 | 16.83 | 13.96 | 13.86 | 11.43 | 9.42 | 1.642 |  |  | 25.46 | 1624 | 92.8 | 412 | 28.84 | 29.25 | 25.86 | 16.49 | 12.04 | 10.14 | 4.447 | 1505 | 6.18 | 406 | 20.88 | 1726 | 5.69 | 5.319 | 6.631 | 11.46 | 10.88 | 9.05 | 0.039 | 0.28 | 0.191 | 0.013 | 0.135 | 0.177 | 0.103 | 0.061 | 3.639 | 17.61 | 17.55 | 29.93 | 30 | 5.953 | 5.756 | 12.69 | 2876 |  |  | 32.79 | 66.2358 | 32.4648 | 63.8479 | 2.124 | 91.8 | 60.4 | 20.9 | 0.68 | 2.574 |  | 0 |  | 32.46 | 63.85 | 16.5 | 16.8 | 16.8 | 14 | 13.9 | 11.4 | 9.4 | 60.4 | 25.5 | 28.8 | 29.3 | 25.9 | 16.5 | 12 | 10.1 | 91.8 | 6.2 | 5.7 | 5.3 | 6.6 | 11.5 | 10.9 | 9.1 | 20.9 | 0 | 0 | 1.64 | 4.45 | 0.68 | 2.574 | 12.69
2008-07-03 | 185 | 15.63 | 359 | 14.44 | 74.6 | 14.7 | 14.57 | 13.34 | 13.27 | 11.59 | 9.55 | 1.387 |  |  | 23.47 | 1044 | 97.2 | 2333 | 27.24 | 28.71 | 23.1 | 14.71 | 12.28 | 10.18 | 4.58 | 1146 | 7.12 | 303 | 34.14 | 915 | 6.342 | 5.75 | 7.26 | 11.72 | 10.98 | 9.06 | 0.149 | 0.29 | 0.121 | 0.029 | 0.094 | 0.17 | 0.083 | 0.064 | 3.733 | 14.95 | 14.89 | 26.21 | 26.6 | 6.353 | 6.179 | 12.72 | 2876 |  |  | 32.73 | 66.1146 | 16.8804 | 34.1194 | 2.1829 | 96.2 | 74.6 | 34.1 | 0.985 | 1.904 |  | 3.2 |  | 16.88 | 34.12 | 14.4 | 14.7 | 14.6 | 13.3 | 13.3 | 11.6 | 9.6 | 74.6 | 23.5 | 27.2 | 28.7 | 23.1 | 14.7 | 12.3 | 10.2 | 96.2 | 7.1 | 6.3 | 5.8 | 7.3 | 11.7 | 11 | 9.1 | 34.1 | 0 | 3.4 | 1.39 | 4.58 | 0.985 | 1.904 | 12.72
2008-07-04 | 186 | 19.58 | 448.3 | 11.87 | 77.6 | 12.22 | 12.19 | 11.25 | 12.59 | 11.3 | 9.57 | 1.656 |  |  | 18.79 | 1641 | 98.1 | 424 | 23.26 | 21.8 | 16.47 | 14.63 | 11.9 | 10.19 | 5.194 | 1517 | 3.98 | 2357 | 44.68 | 1501 | 2.881 | 2.138 | 4.218 | 11.16 | 10.95 | 9.28 | 0.035 | 0.26 | 0.138 | 0.007 | 0.121 | 0.223 | 0.163 | 0.053 | 3.673 | 13.06 | 12.92 | 21.15 | 21.33 | 3.534 | 3.11 | 12.78 | 2876 |  |  | 32.66 | 65.9732 | 21.1464 | 42.6064 | 2.176 | 97.1 | 77.6 | 44.7 | 0.969 | 1.199 |  | 0 |  | 21.15 | 42.61 | 11.9 | 12.2 | 12.2 | 11.3 | 12.6 | 11.3 | 9.6 | 77.6 | 18.8 | 23.3 | 21.8 | 16.5 | 14.6 | 11.9 | 10.2 | 97.1 | 4 | 2.9 | 2.1 | 4.2 | 11.2 | 11 | 9.3 | 44.7 | 0 | 0 | 1.66 | 5.19 | 0.969 | 1.199 | 12.78
2008-07-05 | 187 | 18.49 | 424.9 | 10.22 | 74.9 | 10.51 | 10.53 | 10.03 | 11.24 | 10.86 | 9.55 | 1.37 |  |  | 17.28 | 1739 | 98.2 | 415 | 21.69 | 22.58 | 16.28 | 12.74 | 11.44 | 10.05 | 4.794 | 1234 | 1.576 | 259 | 46.66 | 1745 | 0.845 | 0.56 | 2.735 | 9.4 | 10.28 | 9.2 | 0.082 | 0.224 | 0.154 | 0.04 | 0.129 | 0.182 | 0.13 | 0.06 | 3.622 | 10.93 | 10.92 | 21.12 | 21.19 | 0.885 | 0.753 | 12.81 | 2876 |  |  | 32.59 | 65.8318 | 19.9692 | 40.3825 | 2.184 | 97.2 | 74.9 | 46.7 | 0.921 | 1.051 |  | 1 |  | 19.97 | 40.38 | 10.2 | 10.5 | 10.5 | 10 | 11.2 | 10.9 | 9.6 | 74.9 | 17.3 | 21.7 | 22.6 | 16.3 | 12.7 | 11.4 | 10.1 | 97.2 | 1.6 | 0.8 | 0.6 | 2.7 | 9.4 | 10.3 | 9.2 | 46.7 | 0 | 1.1 | 1.37 | 4.79 | 0.921 | 1.051 | 12.81
2008-07-06 | 188 | 21.94 | 499 | 10.67 | 75.9 | 11.2 | 11.26 | 10.67 | 11.64 | 10.59 | 9.45 | 1.263 |  |  | 15.92 | 1604 | 97.7 | 445 | 20.42 | 20.92 | 15.02 | 13.2 | 10.89 | 9.8 | 5.514 | 1503 | 6.516 | 435 | 44.76 | 1351 | 6.193 | 5.708 | 7.27 | 10.39 | 10.22 | 9.15 | 0.122 | 0.182 | 0.105 | 0.031 | 0.118 | 0.195 | 0.159 | 0.089 | 3.638 | 12.28 | 12.15 | 19.94 | 20.29 | 6.79 | 6.536 | 12.8 | 2876 |  |  | 32.52 | 65.6904 | 23.6952 | 47.425 | 2.1616 | 96.7 | 75.9 | 44.8 | 0.81 | 0.998 |  | 0.2 |  | 23.7 | 47.42 | 10.7 | 11.2 | 11.3 | 10.7 | 11.6 | 10.6 | 9.5 | 75.9 | 15.9 | 20.4 | 20.9 | 15 | 13.2 | 10.9 | 9.8 | 96.7 | 6.5 | 6.2 | 5.7 | 7.3 | 10.4 | 10.2 | 9.2 | 44.8 | 0 | 0.2 | 1.26 | 5.51 | 0.81 | 0.998 | 12.8
2008-07-07 | 189 | 13.28 | 308.3 | 8.99 | 79.1 | 9.09 | 9.21 | 9.18 | 10.8 | 10.43 | 9.31 | 1.163 |  |  | 14.07 | 1709 | 98 | 341 | 17.66 | 17.34 | 13.34 | 11.59 | 11.01 | 9.84 | 3.354 | 1112 | 2.034 | 2339 | 48.28 | 1128 | 1.448 | 1.24 | 3.251 | 9.29 | 10.05 | 9.02 | 0.045 | 0.245 | 0.135 | 0.023 | 0.168 | 0.226 | 0.101 | 0.056 | 3.698 | 10.11 | 9.94 | 15.37 | 15.36 | 1.959 | 1.624 | 12.83 | 2876 |  |  | 32.43 | 65.5086 | 14.3424 | 29.3008 | 2.2064 | 97 | 79.1 | 48.3 | 0.775 | 0.83 |  | 0 |  | 14.34 | 29.3 | 9 | 9.1 | 9.2 | 9.2 | 10.8 | 10.4 | 9.3 | 79.1 | 14.1 | 17.7 | 17.3 | 13.3 | 11.6 | 11 | 9.8 | 97 | 2 | 1.4 | 1.2 | 3.3 | 9.3 | 10.1 | 9 | 48.3 | 0 | 0 | 1.16 | 3.35 | 0.775 | 0.83 | 12.83
2008-07-08 | 190 | 21.81 | 502 | 11.89 | 68.66 | 12.19 | 12.31 | 11 | 10.85 | 10.02 | 9.22 | 1.558 |  |  | 20.53 | 1606 | 97.1 | 208 | 23.68 | 23.02 | 17.52 | 13.15 | 10.49 | 9.81 | 5.034 | 1430 | 1.771 | 16 | 38.35 | 1550 | 1.318 | 1.239 | 3.208 | 8.64 | 9.63 | 8.95 | 0.024 | 0.209 | 0.154 | 0.022 | 0.145 | 0.226 | 0.167 | 0.053 | 3.659 | 12.73 | 12.72 | 22.68 | 22.96 | 1.628 | 1.424 | 12.79 | 2876 |  |  | 32.35 | 65.347 | 23.5548 | 47.7101 | 2.1875 | 96.1 | 68.7 | 38.4 | 0.928 | 1.489 |  | 0 |  | 23.55 | 47.71 | 11.9 | 12.2 | 12.3 | 11 | 10.9 | 10 | 9.2 | 68.7 | 20.5 | 23.7 | 23 | 17.5 | 13.2 | 10.5 | 9.8 | 96.1 | 1.8 | 1.3 | 1.2 | 3.2 | 8.6 | 9.6 | 9 | 38.4 | 0 | 0 | 1.56 | 5.03 | 0.928 | 1.489 | 12.79
2008-07-09 | 191 | 20.23 | 462.8 | 12.45 | 60.9 | 12.62 | 12.73 | 11.35 | 11.02 | 10.14 | 9.1 | 1.85 |  |  | 18.45 | 1256 | 94.8 | 430 | 23.17 | 23.6 | 22.71 | 12.36 | 10.66 | 9.62 | 5.754 | 1729 | 4.182 | 355 | 38.49 | 1433 | 3.325 | 2.565 | 4.329 | 9.4 | 9.71 | 8.8 | 0.031 | 0.15 | 0.086 | 0.02 | 0.188 | 0.305 | 0.166 | 0.054 | 4.032 | 12.87 | 12.82 | 22.21 | 22.42 | 3.268 | 3.063 | 12.74 | 2876 |  |  | 32.27 | 65.1854 | 21.8484 | 43.9845 | 2.1742 | 93.8 | 60.9 | 38.5 | 0.817 | 1.305 |  | 1.6 |  | 21.85 | 43.98 | 12.5 | 12.6 | 12.7 | 11.4 | 11 | 10.1 | 9.1 | 60.9 | 18.5 | 23.2 | 23.6 | 22.7 | 12.4 | 10.7 | 9.6 | 93.8 | 4.2 | 3.3 | 2.6 | 4.3 | 9.4 | 9.7 | 8.8 | 38.5 | 0 | 1.7 | 1.85 | 5.75 | 0.817 | 1.305 | 12.74
2008-07-10 | 192 | 7.02 | 165.5 | 4.553 | 87.3 | 4.369 | 4.199 | 5.632 | 8.46 | 9.65 | 8.94 | 1.322 |  |  | 11.21 | 958 | 100.6 | 2358 | 14.52 | 16.36 | 16.99 | 10.72 | 10.47 | 9.52 | 6.5 | 1147 | -1.173 | 2333 | 61.17 | 1003 | -1.999 | -1.995 | 0.586 | 6.143 | 8.65 | 8.54 | 0.048 | 0.136 | 0.088 | 0.052 | 0.209 | 0.271 | 0.143 | 0.052 | 3.738 | 4.852 | 4.609 | 11.54 | 11.99 | -1.556 | -2.021 | 12.84 | 2876 |  |  | 32.17 | 64.9834 | 7.5816 | 15.7291 | 2.2406 | 99.6 | 87.3 | 61.2 | 0.814 | 0.516 |  | 22.2 |  | 7.58 | 15.73 | 4.6 | 4.4 | 4.2 | 5.6 | 8.5 | 9.7 | 8.9 | 87.3 | 11.2 | 14.5 | 16.4 | 17 | 10.7 | 10.5 | 9.5 | 99.6 | -1.2 | -2 | -2 | 0.6 | 6.1 | 8.7 | 8.5 | 61.2 | 0 | 23.3 | 1.32 | 6.5 | 0.814 | 0.516 | 12.84
2008-07-11 | 193 | 22.62 | 513 | 5.567 | 78 | 5.93 | 5.914 | 6.336 | 7.53 | 8.35 | 8.87 | 1.359 |  |  | 14.54 | 1721 | 100.6 | 20 | 18.14 | 19.93 | 12.7 | 10.11 | 8.75 | 9.36 | 3.967 | 1335 | -2.508 | 436 | 43.16 | 1258 | -3.152 | -3.417 | -0.961 | 5.358 | 7.9 | 8.51 | 0.06 | 0.319 | 0.197 | 0.018 | 0.109 | 0.155 | 0.089 | 0.053 | 3.733 | 6.46 | 6.417 | 17.24 | 17.27 | -3.297 | -3.5 | 12.89 | 2876 |  |  | 32.08 | 64.8016 | 24.4296 | 48.7555 | 2.1554 | 99.6 | 78 | 43.2 | 0.715 | 0.94 |  | 0.2 |  | 24.43 | 48.76 | 5.6 | 5.9 | 5.9 | 6.3 | 7.5 | 8.4 | 8.9 | 78 | 14.5 | 18.1 | 19.9 | 12.7 | 10.1 | 8.8 | 9.4 | 99.6 | -2.5 | -3.2 | -3.4 | -1 | 5.4 | 7.9 | 8.5 | 43.2 | 0 | 0.2 | 1.36 | 3.97 | 0.715 | 0.94 | 12.89
2008-07-12 | 194 | 23.39 | 534.7 | 10.81 | 64.46 | 11.03 | 11.09 | 9.04 | 9.21 | 8.42 | 8.54 | 1.57 |  |  | 20.73 | 1618 | 99.3 | 359 | 23.92 | 25.68 | 16.09 | 11.85 | 9.04 | 9.33 | 4.234 | 1305 | -0.971 | 346 | 25.86 | 1402 | -1.252 | -1.318 | 0.961 | 6.47 | 7.99 | 8.12 | 0.046 | 0.26 | 0.227 | 0.015 | 0.115 | 0.172 | 0.113 | 0.052 | 3.949 | 11.37 | 11.38 | 23.94 | 24.04 | -1.182 | -1.297 | 12.81 | 2876 |  |  | 31.97 | 64.5794 | 25.2612 | 50.8179 | 2.1726 | 98.3 | 64.5 | 25.9 | 0.633 | 1.811 |  | 0 |  | 25.26 | 50.82 | 10.8 | 11 | 11.1 | 9 | 9.2 | 8.4 | 8.5 | 64.5 | 20.7 | 23.9 | 25.7 | 16.1 | 11.9 | 9 | 9.3 | 98.3 | -1 | -1.3 | -1.3 | 1 | 6.5 | 8 | 8.1 | 25.9 | 0 | 0 | 1.57 | 4.23 | 0.633 | 1.811 | 12.81
2008-07-13 | 195 | 24.96 | 567.8 | 13.37 | 51.5 | 13.32 | 13.3 | 10.74 | 10.11 | 8.91 | 8.34 | 1.699 |  |  | 22.06 | 1504 | 95.9 | 354 | 26.57 | 25.5 | 21.38 | 12.17 | 9.59 | 9.17 | 5.674 | 1735 | 2.115 | 422 | 23.98 | 1517 | 0.802 | 0.514 | 2.769 | 7.78 | 8.42 | 8.02 | 0.056 | 0.221 | 0.045 | 0.026 | 0.18 | 0.268 | 0.15 | 0.056 | 3.978 | 13.39 | 13.39 | 24.08 | 24.25 | 0.802 | 0.657 | 12.76 | 2876 |  |  | 31.87 | 64.3774 | 26.9568 | 53.9637 | 2.162 | 94.9 | 51.5 | 24 | 0.637 | 2.017 |  | 0 |  | 26.96 | 53.96 | 13.4 | 13.3 | 13.3 | 10.7 | 10.1 | 8.9 | 8.3 | 51.5 | 22.1 | 26.6 | 25.5 | 21.4 | 12.2 | 9.6 | 9.2 | 94.9 | 2.1 | 0.8 | 0.5 | 2.8 | 7.8 | 8.4 | 8 | 24 | 0 | 0 | 1.7 | 5.67 | 0.637 | 2.017 | 12.76
2008-07-14 | 196 | 27.99 | 625.9 | 11.61 | 54.52 | 11.76 | 11.8 | 10.47 | 10.34 | 9.23 | 8.29 | 1.53 |  |  | 18.19 | 1554 | 88.3 | 445 | 21.69 | 22.89 | 20.53 | 12.26 | 9.94 | 9.06 | 5.434 | 901 | 2.849 | 403 | 27.48 | 1558 | 1.284 | 0.776 | 3.093 | 8.28 | 8.75 | 7.95 | 0.086 | 0.255 | 0.11 | 0.035 | 0.156 | 0.203 | 0.098 | 0.057 | 3.639 | 12.48 | 12.42 | 23.01 | 23.02 | 1.278 | 1.111 | 12.77 | 2876 |  |  | 31.77 | 64.1754 | 30.2292 | 59.4855 | 2.1252 | 87.3 | 54.5 | 27.5 | 0.574 | 1.513 |  | 0 |  | 30.23 | 59.49 | 11.6 | 11.8 | 11.8 | 10.5 | 10.3 | 9.2 | 8.3 | 54.5 | 18.2 | 21.7 | 22.9 | 20.5 | 12.3 | 9.9 | 9.1 | 87.3 | 2.8 | 1.3 | 0.8 | 3.1 | 8.3 | 8.8 | 8 | 27.5 | 0 | 0 | 1.53 | 5.43 | 0.574 | 1.513 | 12.77
2008-07-15 | 197 | 26.79 | 603.7 | 11.01 | 61.24 | 11.44 | 11.6 | 10.21 | 10.63 | 9.4 | 8.28 | 1.718 |  |  | 18.72 | 1621 | 93.6 | 443 | 22.24 | 23.4 | 18.72 | 12.88 | 10.09 | 9.04 | 5.594 | 1433 | 1.436 | 436 | 26.14 | 1639 | 0.758 | 0.419 | 2.328 | 8.45 | 8.99 | 7.96 | 0.052 | 0.241 | 0.162 | 0.027 | 0.126 | 0.192 | 0.14 | 0.059 | 3.621 | 12.62 | 12.53 | 24.08 | 24.16 | 0.843 | 0.6 | 12.74 | 2876 |  |  | 31.65 | 63.933 | 28.9332 | 57.3756 | 2.1417 | 92.6 | 61.2 | 26.1 | 0.563 | 1.594 |  | 1.2 |  | 28.93 | 57.38 | 11 | 11.4 | 11.6 | 10.2 | 10.6 | 9.4 | 8.3 | 61.2 | 18.7 | 22.2 | 23.4 | 18.7 | 12.9 | 10.1 | 9 | 92.6 | 1.4 | 0.8 | 0.4 | 2.3 | 8.5 | 9 | 8 | 26.1 | 0 | 1.3 | 1.72 | 5.59 | 0.563 | 1.594 | 12.74
2008-07-16 | 198 | 29.16 | 655.1 | 10.66 | 60.1 | 10.97 | 10.95 | 9.41 | 10.55 | 9.51 | 8.3 | 1.692 |  |  | 18.92 | 1607 | 97 | 443 | 22.51 | 22.91 | 21.52 | 12.91 | 10.16 | 9 | 5.274 | 1439 | 0.498 | 438 | 23.71 | 1530 | -0.235 | -0.565 | 1.772 | 8.36 | 9.06 | 8 | 0.034 | 0.285 | 0.192 | 0.023 | 0.146 | 0.173 | 0.09 | 0.057 | 3.658 | 11.77 | 11.65 | 23.38 | 23.52 | 0.118 | -0.1 | 12.74 | 2876 |  |  | 31.54 | 63.7108 | 31.4928 | 62.2607 | 2.1351 | 96 | 60.1 | 23.7 | 0.518 | 1.668 |  | 0 |  | 31.49 | 62.26 | 10.7 | 11 | 11 | 9.4 | 10.6 | 9.5 | 8.3 | 60.1 | 18.9 | 22.5 | 22.9 | 21.5 | 12.9 | 10.2 | 9 | 96 | 0.5 | -0.2 | -0.6 | 1.8 | 8.4 | 9.1 | 8 | 23.7 | 0 | 0 | 1.69 | 5.27 | 0.518 | 1.668 | 12.74
2008-07-17 | 199 | 22.55 | 510.1 | 11.23 | 58.98 | 11.36 | 11.37 | 10.13 | 10.17 | 9.51 | 8.35 | 1.601 |  |  | 19.65 | 1546 | 94 | 434 | 23.44 | 24.05 | 21.94 | 12.14 | 10.21 | 9.08 | 5.167 | 1105 | 1.038 | 432 | 29.22 | 1413 | 0.356 | -0.124 | 2.078 | 8.01 | 9.04 | 8.09 | 0.032 | 0.249 | 0.167 | 0.02 | 0.144 | 0.227 | 0.118 | 0.043 | 3.643 | 11.72 | 11.65 | 22.6 | 22.7 | 0.303 | 0.128 | 12.78 | 2876 |  |  | 31.42 | 63.4684 | 24.354 | 48.4799 | 2.1499 | 93 | 59 | 29.2 | 0.668 | 1.62 |  | 0 |  | 24.35 | 48.48 | 11.2 | 11.4 | 11.4 | 10.1 | 10.2 | 9.5 | 8.4 | 59 | 19.7 | 23.4 | 24.1 | 21.9 | 12.1 | 10.2 | 9.1 | 93 | 1 | 0.4 | -0.1 | 2.1 | 8 | 9 | 8.1 | 29.2 | 0 | 0 | 1.6 | 5.17 | 0.668 | 1.62 | 12.78
2008-07-18 | 200 | 16.47 | 376.2 | 7.43 | 79 | 7.46 | 7.19 | 7.73 | 9.4 | 9.41 | 8.37 | 1.327 |  |  | 14.65 | 1148 | 99.1 | 2353 | 20.68 | 22.04 | 18.25 | 10.58 | 10.26 | 9.18 | 4.527 | 1138 | 0.094 | 2358 | 45.52 | 1121 | -0.315 | -0.693 | 1.821 | 8.09 | 8.89 | 7.94 | 0.089 | 0.248 | 0.157 | 0.04 | 0.143 | 0.147 | 0.093 | 0.083 | 3.704 | 7.86 | 7.73 | 18.62 | 19.12 | 0.158 | -0.196 | 12.84 | 2876 |  |  | 31.29 | 63.2058 | 17.7876 | 35.754 | 2.1709 | 98.1 | 79 | 45.5 | 0.758 | 0.908 |  | 2 |  | 17.79 | 35.75 | 7.4 | 7.5 | 7.2 | 7.7 | 9.4 | 9.4 | 8.4 | 79 | 14.7 | 20.7 | 22 | 18.3 | 10.6 | 10.3 | 9.2 | 98.1 | 0.1 | -0.3 | -0.7 | 1.8 | 8.1 | 8.9 | 7.9 | 45.5 | 0 | 2.1 | 1.33 | 4.53 | 0.758 | 0.908 | 12.84
2008-07-19 | 201 | 29.24 | 655.5 | 10.06 | 66.32 | 10.49 | 10.42 | 8.82 | 9.65 | 9.04 | 8.37 | 1.656 |  |  | 19.98 | 1553 | 99.8 | 324 | 23.55 | 24.25 | 19.9 | 12.68 | 9.64 | 9.02 | 4.234 | 1256 | -1.24 | 414 | 27.27 | 1414 | -1.515 | -1.681 | 1.057 | 6.801 | 8.51 | 8.04 | 0.06 | 0.285 | 0.242 | 0.016 | 0.125 | 0.135 | 0.067 | 0.069 | 3.712 | 10.89 | 10.91 | 24.64 | 24.72 | -1.432 | -1.545 | 12.78 | 2876 |  |  | 31.17 | 62.9634 | 31.5792 | 62.2987 | 2.1306 | 98.8 | 66.3 | 27.3 | 0.637 | 1.696 |  | 0 |  | 31.58 | 62.3 | 10.1 | 10.5 | 10.4 | 8.8 | 9.7 | 9 | 8.4 | 66.3 | 20 | 23.6 | 24.3 | 19.9 | 12.7 | 9.6 | 9 | 98.8 | -1.2 | -1.5 | -1.7 | 1.1 | 6.8 | 8.5 | 8 | 27.3 | 0 | 0 | 1.66 | 4.23 | 0.637 | 1.696 | 12.78
2008-07-20 | 202 |  |  | 15.1 | 45 | 16 | 15.9 | 15.2 | 11.3 | 9.3 | 8.2 | 1.7 | 0 |  | 24.13 | 1606 | 95 | 2254 | 26.77 | 27.1 | 24.84 | 13.73 | 9.84 | 8.55 | 4.554 | 1123 | 6 | 0 | 16.99 | 1646 | 5.319 | 4.768 | 5.629 | 8.9 | 8.83 | 7.81 | 0.046 | 0.159 | 0.101 | 0.026 | 0.136 | 0.255 | 0.196 | 0.079 | 3.66 | 20.14 | 19.73 | 28.39 | 28.54 | 5.786 | 5.345 | 12.76 | 2876 | New rain gauge and reprogramed |  | 31.03 | 62.6806 | 31 | 62.5 | 2.0161 | 94 | 45 | 17 | 0.511 | 2.495 |  | 0 |  | 31 | 62.5 | 15.1 | 16 | 15.9 | 15.2 | 11.3 | 9.3 | 8.2 | 45 | 24.1 | 26.8 | 27.1 | 24.8 | 13.7 | 9.8 | 8.6 | 94 | 6 | 5.3 | 4.8 | 5.6 | 8.9 | 8.8 | 7.8 | 17 | 0 | 0 | 1.7 | 4.55 | 0.511 | 2.495 | 12.76
2008-07-21 | 203 | 28.13 | 640.6 | 14.38 | 52.86 | 14.48 | 14.28 | 11.6 | 11.46 | 9.94 | 8.34 | 1.74 | 0 |  | 22.96 | 1453 | 86 | 315 | 27 | 26.71 | 24.26 | 13.88 | 10.94 | 9.56 | 4.554 | 1411 | 4.325 | 428 | 26.98 | 1353 | 2.731 | 2.13 | 3.2 | 9.01 | 9.09 | 7.64 | 0.063 | 0.277 | 0.108 | 0.015 | 0.101 | 0.203 | 0.172 | 0.061 | 3.655 | 14.86 | 14.84 | 27.88 | 27.94 | 2.373 | 2.185 | 12.72 | 2876 |  |  | 30.9 | 62.418 | 30.3804 | 60.8826 | 2.1643 | 85 | 52.9 | 27 | 0.757 | 2.047 |  | 0 |  | 30.38 | 60.88 | 14.4 | 14.5 | 14.3 | 11.6 | 11.5 | 9.9 | 8.3 | 52.9 | 23 | 27 | 26.7 | 24.3 | 13.9 | 10.9 | 9.6 | 85 | 4.3 | 2.7 | 2.1 | 3.2 | 9 | 9.1 | 7.6 | 27 | 0 | 0 | 1.74 | 4.55 | 0.757 | 2.047 | 12.72
2008-07-22 | 204 | 24.55 | 562.2 | 12.03 | 62.81 | 12.22 | 12.05 | 11.01 | 11.35 | 10.21 | 8.41 | 1.612 | 0 |  | 20.11 | 1517 | 88.9 | 2335 | 24.58 | 23.82 | 23.33 | 13.4 | 11.27 | 9.59 | 4.607 | 1229 | 3.716 | 2345 | 32.46 | 1734 | 2.807 | 2.459 | 3.296 | 9.48 | 9.7 | 7.97 | 0.037 | 0.265 | 0.182 | 0.011 | 0.12 | 0.193 | 0.14 | 0.052 | 3.725 | 13.08 | 12.93 | 23.65 | 23.99 | 2.768 | 2.567 | 12.76 | 2876 |  |  | 30.76 | 62.1352 | 26.514 | 53.4315 | 2.1764 | 87.9 | 62.8 | 32.5 | 0.765 | 1.589 |  | 0 |  | 26.51 | 53.43 | 12 | 12.2 | 12.1 | 11 | 11.4 | 10.2 | 8.4 | 62.8 | 20.1 | 24.6 | 23.8 | 23.3 | 13.4 | 11.3 | 9.6 | 87.9 | 3.7 | 2.8 | 2.5 | 3.3 | 9.5 | 9.7 | 8 | 32.5 | 0 | 0 | 1.61 | 4.61 | 0.765 | 1.589 | 12.76
2008-07-23 | 205 | 16.15 | 368.4 | 10.02 | 71.3 | 10.18 | 10.16 | 9.91 | 10.6 | 10.14 | 8.52 | 1.31 | 0 |  | 16.52 | 1237 | 95.1 | 2352 | 20.38 | 21.27 | 16.38 | 11.96 | 10.63 | 9.02 | 3.994 | 1249 | 2.91 | 2351 | 36.57 | 1107 | 1.894 | 1.678 | 2.656 | 9.32 | 9.63 | 8.17 | 0.047 | 0.253 | 0.211 | 0.014 | 0.11 | 0.198 | 0.136 | 0.032 | 3.682 | 10.95 | 10.82 | 20.58 | 20.9 | 2.353 | 1.938 | 12.81 | 2876 |  |  | 30.62 | 61.8524 | 17.442 | 35.0127 | 2.168 | 94.1 | 71.3 | 36.6 | 0.688 | 1.192 |  | 0 |  | 17.44 | 35.01 | 10 | 10.2 | 10.2 | 9.9 | 10.6 | 10.1 | 8.5 | 71.3 | 16.5 | 20.4 | 21.3 | 16.4 | 12 | 10.6 | 9 | 94.1 | 2.9 | 1.9 | 1.7 | 2.7 | 9.3 | 9.6 | 8.2 | 36.6 | 0 | 0 | 1.31 | 3.99 | 0.688 | 1.192 | 12.81
2008-07-24 | 206 | 28.62 | 637.7 | 10.92 | 62.37 | 11.3 | 11.04 | 9.44 | 10.47 | 9.86 | 8.57 | 1.646 | 0 |  | 20.57 | 1510 | 98.9 | 445 | 25.47 | 24.82 | 22.66 | 13.18 | 10.87 | 9.72 | 4.154 | 1406 | 0.034 | 408 | 21.69 | 1453 | -0.588 | -0.827 | 1.158 | 7.92 | 9.22 | 8.02 | 0.056 | 0.311 | 0.213 | 0.015 | 0.127 | 0.121 | 0.079 | 0.077 | 3.702 | 11.7 | 11.66 | 25.31 | 25.43 | -0.542 | -0.707 | 12.75 | 2876 |  |  | 30.47 | 61.5494 | 30.9096 | 60.607 | 2.1176 | 97.9 | 62.4 | 21.7 | 0.525 | 1.894 |  | 0 |  | 30.91 | 60.61 | 10.9 | 11.3 | 11 | 9.4 | 10.5 | 9.9 | 8.6 | 62.4 | 20.6 | 25.5 | 24.8 | 22.7 | 13.2 | 10.9 | 9.7 | 97.9 | 0 | -0.6 | -0.8 | 1.2 | 7.9 | 9.2 | 8 | 21.7 | 0 | 0 | 1.65 | 4.15 | 0.525 | 1.894 | 12.75
2008-07-25 | 207 | 23.51 | 523.3 | 13.51 | 57.03 | 13.72 | 13.35 | 11.37 | 10.93 | 9.98 | 8.61 | 1.486 | 0 |  | 22.52 | 1524 | 93.1 | 358 | 26.44 | 26.43 | 25.05 | 13.08 | 11.02 | 9.8 | 3.62 | 905 | 2.183 | 445 | 26.06 | 1409 | 1.327 | 1 | 2.404 | 8.4 | 9.38 | 8.13 | 0.095 | 0.337 | 0.243 | 0.03 | 0.077 | 0.075 | 0.075 | 0.067 | 3.655 | 13.8 | 13.79 | 25.01 | 25.23 | 1.176 | 0.978 | 12.76 | 2876 |  |  | 30.32 | 61.2464 | 25.3908 | 49.7344 | 2.1155 | 92.1 | 57 | 26.1 | 0.712 | 2.016 |  | 0 |  | 25.39 | 49.73 | 13.5 | 13.7 | 13.4 | 11.4 | 10.9 | 10 | 8.6 | 57 | 22.5 | 26.4 | 26.4 | 25.1 | 13.1 | 11 | 9.8 | 92.1 | 2.2 | 1.3 | 1 | 2.4 | 8.4 | 9.4 | 8.1 | 26.1 | 0 | 0 | 1.49 | 3.62 | 0.712 | 2.016 | 12.76
2008-07-26 | 208 | 20.86 | 470.3 | 13.17 | 62.58 | 13.36 | 13.19 | 11.37 | 11.46 | 10.27 | 8.65 | 1.381 | 0.5 |  | 20.89 | 1803 | 93.6 | 644 | 25.12 | 25.07 | 16.87 | 13.44 | 10.97 | 9.56 | 3.994 | 1409 | 5.455 | 121 | 25.99 | 1443 | 4.723 | 4.371 | 4.892 | 9.59 | 9.69 | 8.12 | 0.051 | 0.277 | 0.192 | 0.011 | 0.109 | 0.186 | 0.124 | 0.048 | 3.679 | 13.79 | 13.74 | 25.09 | 25.35 | 4.699 | 4.511 | 12.76 | 2876 |  |  | 30.17 | 60.9434 | 22.5288 | 44.6973 | 2.1427 | 92.6 | 62.6 | 26 | 0.642 | 1.827 |  | 0 |  | 22.53 | 44.7 | 13.2 | 13.4 | 13.2 | 11.4 | 11.5 | 10.3 | 8.7 | 62.6 | 20.9 | 25.1 | 25.1 | 16.9 | 13.4 | 11 | 9.6 | 92.6 | 5.5 | 4.7 | 4.4 | 4.9 | 9.6 | 9.7 | 8.1 | 26 | 0 | 0.5 | 1.38 | 3.99 | 0.642 | 1.827 | 12.76
2008-07-27 | 209 | 14.88 | 344.1 | 10.57 | 75.7 | 10.78 | 10.72 | 10.52 | 11.21 | 10.44 | 8.7 | 1.342 | 0.8 |  | 17.46 | 1531 | 94.7 | 2036 | 21.67 | 21.19 | 16.22 | 12.75 | 10.92 | 9.23 | 5.647 | 1327 | 5.31 | 2050 | 38.3 | 1533 | 3.891 | 3.461 | 4.81 | 10.24 | 9.86 | 8.13 | 0.064 | 0.235 | 0.151 | 0.036 | 0.148 | 0.187 | 0.121 | 0.058 | 3.679 | 11.54 | 11.4 | 19.8 | 20.04 | 5.516 | 5.143 | 12.78 | 2876 |  |  | 30 | 60.6 | 16.0704 | 32.7033 | 2.1978 | 93.7 | 75.7 | 38.3 | 0.764 | 1.231 |  | 0.4 |  | 16.07 | 32.7 | 10.6 | 10.8 | 10.7 | 10.5 | 11.2 | 10.4 | 8.7 | 75.7 | 17.5 | 21.7 | 21.2 | 16.2 | 12.8 | 10.9 | 9.2 | 93.7 | 5.3 | 3.9 | 3.5 | 4.8 | 10.2 | 9.9 | 8.1 | 38.3 | 0 | 0.8 | 1.34 | 5.65 | 0.764 | 1.231 | 12.78
2008-07-28 | 210 | 20.14 | 458.8 | 10.53 | 75.4 | 10.84 | 10.63 | 10.34 | 10.94 | 10.25 | 8.77 | 1.137 | 0.1 |  | 17.85 | 1537 | 98.3 | 448 | 21.94 | 21.99 | 17.6 | 12.85 | 10.91 | 9.51 | 3.7 | 1158 | 4.182 | 2355 | 40.67 | 1748 | 3.25 | 3.071 | 4.201 | 9.42 | 9.73 | 8.39 | 0.093 | 0.218 | 0.133 | 0.042 | 0.132 | 0.165 | 0.105 | 0.112 | 3.71 | 11.59 | 11.45 | 21.91 | 22.28 | 3.993 | 3.614 | 12.8 | 2876 |  |  | 29.84 | 60.2768 | 21.7512 | 43.6044 | 2.1651 | 97.3 | 75.4 | 40.7 | 0.832 | 1.212 |  | 0 |  | 21.75 | 43.6 | 10.5 | 10.8 | 10.6 | 10.3 | 10.9 | 10.3 | 8.8 | 75.4 | 17.9 | 21.9 | 22 | 17.6 | 12.9 | 10.9 | 9.5 | 97.3 | 4.2 | 3.3 | 3.1 | 4.2 | 9.4 | 9.7 | 8.4 | 40.7 | 0 | 0.1 | 1.14 | 3.7 | 0.832 | 1.212 | 12.8
2008-07-29 | 211 | 16.09 | 368 | 9.21 | 76.5 | 9.48 | 9.49 | 9.58 | 10.07 | 10.1 | 8.82 | 1.499 | 12.8 |  | 15.71 | 1252 | 98.8 | 2147 | 18.54 | 18.72 | 17.82 | 11.6 | 11 | 9.69 | 7.89 | 2123 | 1.038 | 408 | 45.77 | 1253 | 0.151 | 0.042 | 1.731 | 7.79 | 9.51 | 8.18 | 0.042 | 0.183 | 0.195 | 0.027 | 0.127 | 0.22 | 0.15 | 0.057 | 3.783 | 10.31 | 10.22 | 18.4 | 18.39 | 0.553 | 0.392 | 12.78 | 2876 |  |  | 29.68 | 59.9536 | 17.3772 | 34.9747 | 2.1737 | 97.8 | 76.5 | 45.8 | 0.817 | 0.967 |  | 10.2 |  | 17.38 | 34.97 | 9.2 | 9.5 | 9.5 | 9.6 | 10.1 | 10.1 | 8.8 | 76.5 | 15.7 | 18.5 | 18.7 | 17.8 | 11.6 | 11 | 9.7 | 97.8 | 1 | 0.2 | 0 | 1.7 | 7.8 | 9.5 | 8.2 | 45.8 | 0 | 12.8 | 1.5 | 7.89 | 0.817 | 0.967 | 12.78
2008-07-30 | 212 | 17.07 | 385.8 | 5.956 | 83 | 6.281 | 6.244 | 7.07 | 8.87 | 9.28 | 8.77 | 1.685 | 2.6 |  | 11.93 | 1607 | 98.9 | 2351 | 16.57 | 16.32 | 14.29 | 10.45 | 9.89 | 9.44 | 5.3 | 1314 | -1.241 | 2347 | 51.2 | 1734 | -1.733 | -1.783 | 0.574 | 7.55 | 8.59 | 8.25 | 0.032 | 0.126 | 0.097 | 0.029 | 0.21 | 0.278 | 0.166 | 0.063 | 3.787 | 7.27 | 7.09 | 14.39 | 14.92 | -1.12 | -1.44 | 12.9 | 2876 |  |  | 29.51 | 59.6102 | 18.4356 | 36.6664 | 2.148 | 97.9 | 83 | 51.2 | 0.715 | 0.681 |  | 0.8 |  | 18.44 | 36.67 | 6 | 6.3 | 6.2 | 7.1 | 8.9 | 9.3 | 8.8 | 83 | 11.9 | 16.6 | 16.3 | 14.3 | 10.5 | 9.9 | 9.4 | 97.9 | -1.2 | -1.7 | -1.8 | 0.6 | 7.6 | 8.6 | 8.3 | 51.2 | 0 | 2.6 | 1.69 | 5.3 | 0.715 | 0.681 | 12.9
2008-07-31 | 213 | 12.56 | 290.7 | 6.519 | 75 | 6.764 | 6.648 | 6.453 | 8.02 | 8.93 | 8.74 | 1.38 | 1.3 |  | 13.56 | 852 | 99.6 | 401 | 15.85 | 16.74 | 13.05 | 9.15 | 9.86 | 9.6 | 5.194 | 1357 | -2.375 | 429 | 36.79 | 1321 | -2.845 | -2.956 | -0.729 | 6.188 | 8.57 | 8.5 | 0.108 | 0.222 | 0.218 | 0.046 | 0.118 | 0.139 | 0.091 | 0.058 | 3.702 | 6.799 | 6.833 | 14.07 | 14.12 | -2.9 | -3.05 | 12.92 | 2876 |  |  | 29.34 | 59.2668 | 13.5648 | 27.6281 | 2.1997 | 98.6 | 75 | 36.8 | 0.572 | 0.982 |  | 1.2 |  | 13.56 | 27.63 | 6.5 | 6.8 | 6.6 | 6.5 | 8 | 8.9 | 8.7 | 75 | 13.6 | 15.9 | 16.7 | 13.1 | 9.2 | 9.9 | 9.6 | 98.6 | -2.4 | -2.8 | -3 | -0.7 | 6.2 | 8.6 | 8.5 | 36.8 | 0 | 1.3 | 1.38 | 5.19 | 0.572 | 0.982 | 12.92
2008-08-01 | 214 | 18.49 | 422.8 | 8.31 | 77 | 8.56 | 8.6 | 8.69 | 9.18 | 8.87 | 8.56 | 1.88 | 1.4 |  | 13.32 | 1402 | 98 | 625 | 16.42 | 17.46 | 14.99 | 10.67 | 9.47 | 9.19 | 6.554 | 828 | 2.765 | 2247 | 45.05 | 1537 | 1.474 | 0.952 | 2.349 | 8.02 | 8.54 | 8.08 | 0.058 | 0.091 | 0.074 | 0.066 | 0.192 | 0.282 | 0.161 | 0.076 | 3.7 | 9.47 | 9.32 | 16 | 16.33 | 2.851 | 2.519 | 12.9 | 2876 |  |  | 29.17 | 58.9234 | 19.9692 | 40.1829 | 2.1732 | 97 | 77 | 45.1 | 0.69 | 0.84 |  | 2 |  | 19.97 | 40.18 | 8.3 | 8.6 | 8.6 | 8.7 | 9.2 | 8.9 | 8.6 | 77 | 13.3 | 16.4 | 17.5 | 15 | 10.7 | 9.5 | 9.2 | 97 | 2.8 | 1.5 | 1 | 2.3 | 8 | 8.5 | 8.1 | 45.1 | 0 | 1.4 | 1.88 | 6.55 | 0.69 | 0.84 | 12.9
2008-08-02 | 215 | 23.77 | 538.5 | 6.6 | 76.9 | 6.89 | 6.732 | 6.527 | 8.72 | 8.82 | 8.42 | 1.407 | 0.1 |  | 14.1 | 1421 | 99.7 | 354 | 19.61 | 19.87 | 15.15 | 10.91 | 9.71 | 9.33 | 4.394 | 1540 | -1.706 | 431 | 45.72 | 1151 | -2.18 | -2.372 | -0.299 | 6.673 | 8.36 | 7.97 | 0.059 | 0.328 | 0.176 | 0.018 | 0.098 | 0.135 | 0.108 | 0.077 | 3.681 | 7.68 | 7.59 | 18.41 | 18.67 | -2.217 | -2.375 | 12.86 | 2876 |  |  | 28.99 | 58.5598 | 25.6716 | 51.179 | 2.1531 | 98.7 | 76.9 | 45.7 | 0.735 | 0.873 |  | 0 |  | 25.67 | 51.18 | 6.6 | 6.9 | 6.7 | 6.5 | 8.7 | 8.8 | 8.4 | 76.9 | 14.1 | 19.6 | 19.9 | 15.2 | 10.9 | 9.7 | 9.3 | 98.7 | -1.7 | -2.2 | -2.4 | -0.3 | 6.7 | 8.4 | 8 | 45.7 | 0 | 0.1 | 1.41 | 4.39 | 0.735 | 0.873 | 12.86
2008-08-03 | 216 | 26.23 | 591.5 | 8.01 | 71.7 | 8.36 | 8.26 | 7.66 | 8.98 | 8.76 | 8.35 | 1.555 | 0 |  | 16.71 | 1540 | 98.9 | 421 | 22.2 | 22.32 | 19.77 | 11.55 | 9.64 | 9.32 | 4.287 | 1041 | -1.509 | 416 | 32.31 | 1409 | -1.984 | -2.179 | 0.14 | 6.492 | 8.13 | 7.88 | 0.061 | 0.322 | 0.181 | 0.022 | 0.108 | 0.128 | 0.095 | 0.083 | 3.701 | 8.91 | 8.89 | 21.91 | 22.16 | -1.906 | -2.05 | 12.83 | 2876 |  |  | 28.81 | 58.1962 | 28.3284 | 56.2162 | 2.1432 | 97.9 | 71.7 | 32.3 | 0.614 | 1.287 |  | 0 |  | 28.33 | 56.22 | 8 | 8.4 | 8.3 | 7.7 | 9 | 8.8 | 8.4 | 71.7 | 16.7 | 22.2 | 22.3 | 19.8 | 11.6 | 9.6 | 9.3 | 97.9 | -1.5 | -2 | -2.2 | 0.1 | 6.5 | 8.1 | 7.9 | 32.3 | 0 | 0 | 1.56 | 4.29 | 0.614 | 1.287 | 12.83
2008-08-04 | 217 | 26.65 | 596.6 | 10.13 | 61.98 | 10.46 | 10.3 | 8.77 | 9.55 | 8.96 | 8.3 | 1.802 | 0 |  | 19.79 | 1557 | 97.9 | 430 | 23.63 | 24.02 | 22.89 | 12.24 | 9.86 | 9.32 | 4.26 | 1312 | -0.433 | 356 | 20.82 | 1547 | -1.098 | -1.262 | 0.961 | 6.864 | 8.38 | 7.77 | 0.031 | 0.273 | 0.247 | 0.013 | 0.122 | 0.171 | 0.096 | 0.049 | 3.722 | 10.84 | 10.84 | 24.98 | 25.07 | -1.141 | -1.297 | 12.78 | 2876 |  |  | 28.63 | 57.8326 | 28.782 | 56.7009 | 2.1276 | 96.9 | 62 | 20.8 | 0.48 | 1.828 |  | 0 |  | 28.78 | 56.7 | 10.1 | 10.5 | 10.3 | 8.8 | 9.6 | 9 | 8.3 | 62 | 19.8 | 23.6 | 24 | 22.9 | 12.2 | 9.9 | 9.3 | 96.9 | -0.4 | -1.1 | -1.3 | 1 | 6.9 | 8.4 | 7.8 | 20.8 | 0 | 0 | 1.8 | 4.26 | 0.48 | 1.828 | 12.78
2008-08-05 | 218 | 26.55 | 591.9 | 12.86 | 56.34 | 13.2 | 12.83 | 10.06 | 10.36 | 9.28 | 8.27 | 1.683 | 0 |  | 22.43 | 1434 | 93.9 | 432 | 27.17 | 27.16 | 23.48 | 13.1 | 10.19 | 9.38 | 4.18 | 1308 | 0.97 | 421 | 21.82 | 1437 | 0.446 | 0.399 | 1.963 | 7.47 | 8.66 | 7.71 | 0.089 | 0.308 | 0.299 | 0.015 | 0.054 | 0.058 | 0.09 | 0.085 | 3.717 | 13.18 | 13.21 | 27.58 | 27.7 | 0.304 | 0.176 | 12.73 | 2876 |  |  | 28.45 | 57.469 | 28.674 | 56.2542 | 2.1188 | 92.9 | 56.3 | 21.8 | 0.592 | 2.124 |  | 0 |  | 28.67 | 56.25 | 12.9 | 13.2 | 12.8 | 10.1 | 10.4 | 9.3 | 8.3 | 56.3 | 22.4 | 27.2 | 27.2 | 23.5 | 13.1 | 10.2 | 9.4 | 92.9 | 1 | 0.4 | 0.4 | 2 | 7.5 | 8.7 | 7.7 | 21.8 | 0 | 0 | 1.68 | 4.18 | 0.592 | 2.124 | 12.73
2008-08-06 | 219 | 25.28 | 557.2 | 15.6 | 53.35 | 15.86 | 15.59 | 12.24 | 11.39 | 9.79 | 8.32 | 1.747 | 0 |  | 25.83 | 1446 | 91.9 | 406 | 29.62 | 29.63 | 26.51 | 14 | 10.56 | 9.4 | 5.007 | 1252 | 2.715 | 403 | 17.45 | 1520 | 2.089 | 1.995 | 3.159 | 8.3 | 9.18 | 7.8 | 0.043 | 0.312 | 0.27 | 0.016 | 0.08 | 0.119 | 0.106 | 0.054 | 3.684 | 15.77 | 15.85 | 30.32 | 30.41 | 1.961 | 1.833 | 12.71 | 2876 |  |  | 28.26 | 57.0852 | 27.3024 | 52.9563 | 2.0948 | 90.9 | 53.4 | 17.5 | 0.582 | 2.744 |  | 0 |  | 27.3 | 52.96 | 15.6 | 15.9 | 15.6 | 12.2 | 11.4 | 9.8 | 8.3 | 53.4 | 25.8 | 29.6 | 29.6 | 26.5 | 14 | 10.6 | 9.4 | 90.9 | 2.7 | 2.1 | 2 | 3.2 | 8.3 | 9.2 | 7.8 | 17.5 | 0 | 0 | 1.75 | 5.01 | 0.582 | 2.744 | 12.71
2008-08-07 | 220 | 24.5 | 543.2 | 17.24 | 49.05 | 17.28 | 16.92 | 13.57 | 12.62 | 10.52 | 8.38 | 1.607 | 0 |  | 26.08 | 1638 | 80.6 | 504 | 29.12 | 29.44 | 26.44 | 14.91 | 11.17 | 9.32 | 5.567 | 1514 | 7.06 | 2356 | 15.98 | 1609 | 6.06 | 5.183 | 6.14 | 10.55 | 9.74 | 7.74 | 0.039 | 0.314 | 0.192 | 0.021 | 0.103 | 0.161 | 0.112 | 0.058 | 3.66 | 17.46 | 17.4 | 29.69 | 30.03 | 6.689 | 6.267 | 12.68 | 2876 |  |  | 28.06 | 56.6812 | 26.46 | 51.6257 | 2.1072 | 79.6 | 49.1 | 16 | 0.54 | 2.835 |  | 0 |  | 26.46 | 51.63 | 17.2 | 17.3 | 16.9 | 13.6 | 12.6 | 10.5 | 8.4 | 49.1 | 26.1 | 29.1 | 29.4 | 26.4 | 14.9 | 11.2 | 9.3 | 79.6 | 7.1 | 6.1 | 5.2 | 6.1 | 10.6 | 9.7 | 7.7 | 16 | 0 | 0 | 1.61 | 5.57 | 0.54 | 2.835 | 12.68
2008-08-08 | 221 | 15.22 | 334 | 14.06 | 65.97 | 14.12 | 13.88 | 12.33 | 11.97 | 10.78 | 8.55 | 1.578 | 3.6 |  | 23.68 | 740 | 96.4 | 2238 | 27.07 | 26.6 | 22.38 | 13.88 | 11.79 | 9.68 | 4.474 | 759 | 5.32 | 321 | 25.15 | 740 | 4.617 | 4.514 | 5.132 | 9.98 | 9.91 | 7.78 | 0.089 | 0.275 | 0.267 | 0.041 | 0.072 | 0.119 | 0.079 | 0.058 | 4.1 | 14.25 | 14.23 | 26.39 | 26.92 | 4.616 | 4.444 | 12.73 | 2876 |  |  | 27.87 | 56.2974 | 16.4376 | 31.7434 | 2.0856 | 95.4 | 66 | 25.2 | 0.737 | 2.188 |  | 0.4 |  | 16.44 | 31.74 | 14.1 | 14.1 | 13.9 | 12.3 | 12 | 10.8 | 8.6 | 66 | 23.7 | 27.1 | 26.6 | 22.4 | 13.9 | 11.8 | 9.7 | 95.4 | 5.3 | 4.6 | 4.5 | 5.1 | 10 | 9.9 | 7.8 | 25.2 | 0 | 3.6 | 1.58 | 4.47 | 0.737 | 2.188 | 12.73
2008-08-09 | 222 | 7.82 | 177.5 | 9.46 | 91 | 9.63 | 9.42 | 9.64 | 10.91 | 10.6 | 8.72 | 1.387 | 22.6 |  | 16.27 | 1451 | 98.3 | 2057 | 20.33 | 19.68 | 14.67 | 12.58 | 11.32 | 9.25 | 6.847 | 1744 | 4.78 | 2352 | 59.23 | 1453 | 4.654 | 4.445 | 5.689 | 9.74 | 10.06 | 8.36 | 0.125 | 0.295 | 0.172 | 0.061 | 0.11 | 0.119 | 0.063 | 0.054 | 3.692 | 9.73 | 9.59 | 17.41 | 17.96 | 4.972 | 4.761 | 12.8 | 2876 |  |  | 27.67 | 55.8934 | 8.4456 | 16.8696 | 2.1572 | 97.3 | 91 | 59.2 | 1.095 | 0.755 |  | 20.8 |  | 8.45 | 16.87 | 9.5 | 9.6 | 9.4 | 9.6 | 10.9 | 10.6 | 8.7 | 91 | 16.3 | 20.3 | 19.7 | 14.7 | 12.6 | 11.3 | 9.3 | 97.3 | 4.8 | 4.7 | 4.4 | 5.7 | 9.7 | 10.1 | 8.4 | 59.2 | 0 | 22.6 | 1.39 | 6.85 | 1.095 | 0.755 | 12.8
2008-08-10 | 223 | 15.61 | 353.8 | 6.291 | 84.5 | 6.674 | 6.568 | 7.38 | 9.51 | 9.97 | 8.86 | 1.395 | 2.5 |  | 12.79 | 1406 | 100.1 | 425 | 17.96 | 17.68 | 12.41 | 11.48 | 10.71 | 9.49 | 5.247 | 1336 | 0.57 | 419 | 49.56 | 1413 | 0.356 | -0.258 | 1.912 | 8.2 | 9.15 | 8.25 | 0.049 | 0.067 | 0.066 | 0.049 | 0.222 | 0.301 | 0.193 | 0.054 | 3.709 | 7.32 | 7.25 | 17.01 | 17.83 | 0.183 | 0.035 | 12.88 | 2876 |  |  | 27.47 | 55.4894 | 16.8588 | 33.6252 | 2.1541 | 99.1 | 84.5 | 49.6 | 0.733 | 0.745 |  | 3.2 |  | 16.86 | 33.63 | 6.3 | 6.7 | 6.6 | 7.4 | 9.5 | 10 | 8.9 | 84.5 | 12.8 | 18 | 17.7 | 12.4 | 11.5 | 10.7 | 9.5 | 99.1 | 0.6 | 0.4 | -0.3 | 1.9 | 8.2 | 9.2 | 8.3 | 49.6 | 0 | 2.5 | 1.4 | 5.25 | 0.733 | 0.745 | 12.88
2008-08-11 | 224 | 11.06 | 254.9 | 6.53 | 87.4 | 6.748 | 6.579 | 7.32 | 9.18 | 9.56 | 8.81 | 1.371 | 2.4 |  | 14.07 | 1650 | 98.9 | 119 | 17.99 | 16.46 | 12.73 | 10.68 | 10.13 | 9.49 | 4.234 | 1445 | 0.566 | 2352 | 56.55 | 1534 | 0.022 | -0.096 | 2.105 | 8.12 | 9.06 | 8.4 | 0.045 | 0.161 | 0.068 | 0.009 | 0.165 | 0.335 | 0.164 | 0.053 | 3.713 | 7.24 | 7.09 | 15.46 | 16.04 | 0.594 | 0.223 | 12.88 | 2876 |  |  | 27.27 | 55.0854 | 11.9448 | 24.2257 | 2.1904 | 97.9 | 87.4 | 56.6 | 0.909 | 0.697 |  | 2 |  | 11.94 | 24.23 | 6.5 | 6.7 | 6.6 | 7.3 | 9.2 | 9.6 | 8.8 | 87.4 | 14.1 | 18 | 16.5 | 12.7 | 10.7 | 10.1 | 9.5 | 97.9 | 0.6 | 0 | -0.1 | 2.1 | 8.1 | 9.1 | 8.4 | 56.6 | 0 | 2.4 | 1.37 | 4.23 | 0.909 | 0.697 | 12.88
2008-08-12 | 225 | 23.79 | 543.8 | 10.37 | 70.6 | 10.67 | 10.41 | 9 | 9.87 | 9.35 | 8.76 | 1.451 | 0 |  | 19.73 | 1556 | 99.8 | 410 | 24.78 | 23.38 | 18.45 | 12.77 | 10.14 | 9.76 | 4.18 | 1312 | -0.768 | 422 | 35.39 | 1407 | -1.134 | -1.202 | 1.134 | 6.793 | 8.58 | 8.26 | 0.049 | 0.216 | 0.259 | 0.029 | 0.111 | 0.152 | 0.13 | 0.054 | 3.69 | 10.89 | 10.92 | 24.24 | 24.45 | -0.995 | -1.116 | 12.81 | 2876 |  |  | 27.06 | 54.6612 | 25.6932 | 51.6828 | 2.1725 | 98.8 | 70.6 | 35.4 | 0.814 | 1.485 |  | 0 |  | 25.69 | 51.68 | 10.4 | 10.7 | 10.4 | 9 | 9.9 | 9.4 | 8.8 | 70.6 | 19.7 | 24.8 | 23.4 | 18.5 | 12.8 | 10.1 | 9.8 | 98.8 | -0.8 | -1.1 | -1.2 | 1.1 | 6.8 | 8.6 | 8.3 | 35.4 | 0 | 0 | 1.45 | 4.18 | 0.814 | 1.485 | 12.81
2008-08-13 | 226 | 24.24 | 559.3 | 11.14 | 70.9 | 11.52 | 11.19 | 9.61 | 10.66 | 9.71 | 8.67 | 1.578 | 0 |  | 19.93 | 1602 | 96.8 | 438 | 24.64 | 23.6 | 20.55 | 13.15 | 10.48 | 9.6 | 3.967 | 1530 | 1.307 | 501 | 37.68 | 1450 | 0.734 | 0.462 | 2.115 | 8.04 | 9.1 | 8.2 | 0.06 | 0.281 | 0.261 | 0.018 | 0.102 | 0.111 | 0.082 | 0.085 | 3.672 | 11.75 | 11.74 | 24.79 | 24.99 | 0.615 | 0.458 | 12.76 | 2876 |  |  | 26.86 | 54.2572 | 26.1792 | 53.1559 | 2.1929 | 95.8 | 70.9 | 37.7 | 0.877 | 1.449 |  | 0 |  | 26.18 | 53.16 | 11.1 | 11.5 | 11.2 | 9.6 | 10.7 | 9.7 | 8.7 | 70.9 | 19.9 | 24.6 | 23.6 | 20.6 | 13.2 | 10.5 | 9.6 | 95.8 | 1.3 | 0.7 | 0.5 | 2.1 | 8 | 9.1 | 8.2 | 37.7 | 0 | 0 | 1.58 | 3.97 | 0.877 | 1.449 | 12.76
2008-08-14 | 227 | 24.39 | 562.5 | 14.96 | 64.71 | 15.42 | 14.92 | 12 | 11.75 | 10.09 | 8.67 | 1.735 | 0 |  | 25.6 | 1558 | 97.5 | 502 | 29.43 | 28.19 | 25.04 | 14.6 | 10.8 | 9.67 | 3.94 | 1402 | 3.314 | 458 | 30.07 | 1428 | 2.883 | 2.727 | 4.075 | 8.66 | 9.48 | 8.08 | 0.151 | 0.385 | 0.285 | 0.019 | 0.041 | 0.031 | 0.022 | 0.066 | 3.686 | 15.15 | 15.19 | 29.24 | 29.56 | 2.914 | 2.777 | 12.7 | 2876 |  |  | 26.64 | 53.8128 | 26.3412 | 53.46 | 2.1919 | 96.5 | 64.7 | 30.1 | 0.988 | 2.294 |  | 0 |  | 26.34 | 53.46 | 15 | 15.4 | 14.9 | 12 | 11.8 | 10.1 | 8.7 | 64.7 | 25.6 | 29.4 | 28.2 | 25 | 14.6 | 10.8 | 9.7 | 96.5 | 3.3 | 2.9 | 2.7 | 4.1 | 8.7 | 9.5 | 8.1 | 30.1 | 0 | 0 | 1.74 | 3.94 | 0.988 | 2.294 | 12.7
2008-08-15 | 228 | 22.49 | 515.7 | 18.12 | 58.15 | 18.21 | 17.81 | 14.03 | 13.08 | 10.82 | 8.73 | 1.582 | 0 |  | 27.77 | 1337 | 92.4 | 502 | 31.67 | 32.28 | 25.72 | 15.85 | 11.45 | 9.74 | 5.06 | 1134 | 6.995 | 415 | 23.89 | 1134 | 5.98 | 5.553 | 6.353 | 10.17 | 10.22 | 8.15 | 0.05 | 0.325 | 0.227 | 0.03 | 0.082 | 0.124 | 0.108 | 0.054 | 3.696 | 18 | 18.01 | 31.92 | 32.08 | 5.916 | 5.711 | 12.68 | 2876 |  |  | 26.43 | 53.3886 | 24.2892 | 49.0121 | 2.1793 | 91.4 | 58.2 | 23.9 | 0.891 | 2.837 |  | 0 |  | 24.29 | 49.01 | 18.1 | 18.2 | 17.8 | 14 | 13.1 | 10.8 | 8.7 | 58.2 | 27.8 | 31.7 | 32.3 | 25.7 | 15.9 | 11.5 | 9.7 | 91.4 | 7 | 6 | 5.6 | 6.4 | 10.2 | 10.2 | 8.2 | 23.9 | 0 | 0 | 1.58 | 5.06 | 0.891 | 2.837 | 12.68
2008-08-16 | 229 | 24.1 | 542.6 | 17.56 | 58 | 17.82 | 17.41 | 13.91 | 13.64 | 11.46 | 8.84 | 1.665 | 0 |  | 27.79 | 1600 | 91.8 | 510 | 32.48 | 31.31 | 25.85 | 16.46 | 12.07 | 9.7 | 3.514 | 1140 | 7.33 | 508 | 20.27 | 1553 | 6.826 | 6.622 | 7.19 | 11.09 | 10.9 | 8.28 | 0.067 | 0.339 | 0.249 | 0.024 | 0.09 | 0.098 | 0.058 | 0.075 | 3.678 | 17.9 | 17.87 | 32.8 | 32.99 | 6.838 | 6.632 | 12.67 | 2876 |  |  | 26.22 | 52.9644 | 26.028 | 51.5687 | 2.1398 | 90.8 | 58 | 20.3 | 0.758 | 2.976 |  | 0 |  | 26.03 | 51.57 | 17.6 | 17.8 | 17.4 | 13.9 | 13.6 | 11.5 | 8.8 | 58 | 27.8 | 32.5 | 31.3 | 25.9 | 16.5 | 12.1 | 9.7 | 90.8 | 7.3 | 6.8 | 6.6 | 7.2 | 11.1 | 10.9 | 8.3 | 20.3 | 0 | 0 | 1.67 | 3.51 | 0.758 | 2.976 | 12.67
2008-08-17 | 230 | 15.11 | 348.1 | 17.8 | 56.48 | 17.78 | 17.34 | 13.86 | 13.42 | 11.73 | 9.03 | 1.514 | 0 |  | 27.79 | 1503 | 90.2 | 511 | 32.44 | 29.31 | 21.33 | 15.68 | 12.48 | 9.97 | 6.1 | 1716 | 7.6 | 446 | 26.72 | 1431 | 6.691 | 6.356 | 7.15 | 11.15 | 11.1 | 8.63 | 0.068 | 0.325 | 0.205 | 0.033 | 0.083 | 0.127 | 0.099 | 0.06 | 3.64 | 17.31 | 17.29 | 28.9 | 29.38 | 6.691 | 6.517 | 12.7 | 2876 |  |  | 25.99 | 52.4998 | 16.3188 | 33.0834 | 2.1895 | 89.2 | 56.5 | 26.7 | 0.997 | 2.737 |  | 0 |  | 16.32 | 33.08 | 17.8 | 17.8 | 17.3 | 13.9 | 13.4 | 11.7 | 9 | 56.5 | 27.8 | 32.4 | 29.3 | 21.3 | 15.7 | 12.5 | 10 | 89.2 | 7.6 | 6.7 | 6.4 | 7.2 | 11.2 | 11.1 | 8.6 | 26.7 | 0 | 0 | 1.51 | 6.1 | 0.997 | 2.737 | 12.7
2008-08-18 | 231 | 17.9 | 407.4 | 15.88 | 65.25 | 16.03 | 15.82 | 13.53 | 13.42 | 11.82 | 9.2 | 1.375 | 2.9 |  | 24.14 | 1059 | 97.1 | 2337 | 28.23 | 28.23 | 22.63 | 15.82 | 12.48 | 10 | 4.554 | 1249 | 7.33 | 415 | 30.96 | 1044 | 6.568 | 6.071 | 6.858 | 11.19 | 11.1 | 8.63 | 0.066 | 0.243 | 0.173 | 0.053 | 0.171 | 0.169 | 0.079 | 0.046 | 3.666 | 16.35 | 16.32 | 29.27 | 29.43 | 6.417 | 6.248 | 12.71 | 2876 |  |  | 25.77 | 52.0554 | 19.332 | 38.7193 | 2.1631 | 96.1 | 65.3 | 31 | 0.933 | 2.077 |  | 0.4 |  | 19.33 | 38.72 | 15.9 | 16 | 15.8 | 13.5 | 13.4 | 11.8 | 9.2 | 65.3 | 24.1 | 28.2 | 28.2 | 22.6 | 15.8 | 12.5 | 10 | 96.1 | 7.3 | 6.6 | 6.1 | 6.9 | 11.2 | 11.1 | 8.6 | 31 | 0 | 2.9 | 1.38 | 4.55 | 0.933 | 2.077 | 12.71
2008-08-19 | 232 | 10.46 | 243.7 | 11.45 | 86 | 11.68 | 11.64 | 11.76 | 12.6 | 11.82 | 9.4 | 1.132 | 12.3 |  | 15.89 | 1425 | 97.6 | 625 | 21.4 | 19.64 | 16 | 13.81 | 12.43 | 10.13 | 4.1 | 1241 | 8.18 | 2104 | 60.93 | 1415 | 7.63 | 7.32 | 8.79 | 11.66 | 11.44 | 9.12 | 0.092 | 0.103 | 0.11 | 0.084 | 0.174 | 0.232 | 0.128 | 0.079 | 3.689 | 12.33 | 12.2 | 17.36 | 17.94 | 8.82 | 8.51 | 12.79 | 2876 |  |  | 25.55 | 51.611 | 11.2968 | 23.1612 | 2.2143 | 96.6 | 86 | 60.9 | 1.099 | 0.706 |  | 2.2 |  | 11.3 | 23.16 | 11.5 | 11.7 | 11.6 | 11.8 | 12.6 | 11.8 | 9.4 | 86 | 15.9 | 21.4 | 19.6 | 16 | 13.8 | 12.4 | 10.1 | 96.6 | 8.2 | 7.6 | 7.3 | 8.8 | 11.7 | 11.4 | 9.1 | 60.9 | 0 | 12.3 | 1.13 | 4.1 | 1.099 | 0.706 | 12.79
2008-08-20 | 233 | 8.75 | 203.2 | 8.68 | 90.3 | 8.79 | 8.76 | 9.83 | 10.97 | 11.28 | 9.52 | 1.115 | 44.1 |  | 13.79 | 1209 | 98.9 | 2349 | 19.32 | 18.13 | 16.96 | 12.42 | 11.98 | 10.11 | 4.074 | 1218 | 4.377 | 2330 | 67.1 | 1213 | 4.151 | 3.993 | 7.18 | 9.39 | 10.62 | 8.88 | 0.15 | 0.183 | 0.126 | 0.089 | 0.128 | 0.13 | 0.094 | 0.1 | 3.762 | 9.48 | 9.32 | 16.71 | 16.87 | 4.722 | 4.521 | 12.81 | 2876 |  |  | 25.32 | 51.1464 | 9.45 | 19.3121 | 2.2071 | 97.9 | 90.3 | 67.1 | 1.058 | 0.519 |  | 28.4 |  | 9.45 | 19.31 | 8.7 | 8.8 | 8.8 | 9.8 | 11 | 11.3 | 9.5 | 90.3 | 13.8 | 19.3 | 18.1 | 17 | 12.4 | 12 | 10.1 | 97.9 | 4.4 | 4.2 | 4 | 7.2 | 9.4 | 10.6 | 8.9 | 67.1 | 0 | 44.1 | 1.12 | 4.07 | 1.058 | 0.519 | 12.81
2008-08-21 | 234 | 13.31 | 298.8 | 6.132 | 91.2 | 6.444 | 6.451 | 8.74 | 9.71 | 10.3 | 9.6 | 1.173 | 1.1 |  | 10.77 | 1338 | 99.4 | 354 | 15.04 | 16.66 | 12.13 | 11.24 | 10.78 | 10.16 | 5.194 | 1610 | 1.365 | 2352 | 64.36 | 1354 | 0.408 | 0.301 | 4.013 | 8.79 | 9.78 | 9.24 | 0.066 | 0.225 | 0.124 | 0.042 | 0.135 | 0.211 | 0.135 | 0.062 | 3.751 | 7.51 | 7.35 | 15.17 | 15.25 | 2.002 | 1.282 | 12.88 | 2876 |  |  | 25.09 | 50.6818 | 14.3748 | 28.398 | 2.1336 | 98.4 | 91.2 | 64.4 | 0.832 | 0.46 |  | 1 |  | 14.37 | 28.4 | 6.1 | 6.4 | 6.5 | 8.7 | 9.7 | 10.3 | 9.6 | 91.2 | 10.8 | 15 | 16.7 | 12.1 | 11.2 | 10.8 | 10.2 | 98.4 | 1.4 | 0.4 | 0.3 | 4 | 8.8 | 9.8 | 9.2 | 64.4 | 0 | 1.1 | 1.17 | 5.19 | 0.832 | 0.46 | 12.88
2008-08-22 | 235 | 17.11 | 383.5 | 6.822 | 80.8 | 7.04 | 6.868 | 7.86 | 9.32 | 9.79 | 9.55 | 1.45 | 0 |  | 14.54 | 1648 | 100.2 | 518 | 19.18 | 20.01 | 13.82 | 11.14 | 10.56 | 10.29 | 4.607 | 1253 | -1.443 | 358 | 48.26 | 1253 | -1.892 | -1.832 | 2.789 | 7.33 | 9.3 | 9.12 | 0.038 | 0.309 | 0.279 | 0.04 | 0.108 | 0.11 | 0.066 | 0.05 | 3.733 | 7.39 | 7.33 | 18.53 | 18.63 | -1.698 | -1.831 | 12.86 | 2876 |  |  | 24.86 | 50.2172 | 18.4788 | 36.4478 | 2.1302 | 99.2 | 80.8 | 48.3 | 0.799 | 0.855 |  | 0 |  | 18.48 | 36.45 | 6.8 | 7 | 6.9 | 7.9 | 9.3 | 9.8 | 9.6 | 80.8 | 14.5 | 19.2 | 20 | 13.8 | 11.1 | 10.6 | 10.3 | 99.2 | -1.4 | -1.9 | -1.8 | 2.8 | 7.3 | 9.3 | 9.1 | 48.3 | 0 | 0 | 1.45 | 4.61 | 0.799 | 0.855 | 12.86
2008-08-23 | 236 | 16.54 | 391.2 | 11.68 | 67.54 | 11.7 | 11.39 | 9.84 | 10.41 | 9.79 | 9.52 | 1.195 | 0 |  | 19.92 | 1509 | 98.9 | 18 | 25.7 | 23.71 | 15.44 | 12.82 | 10.33 | 10.21 | 4.287 | 1332 | 2.112 | 3 | 30.36 | 1347 | 0.925 | 0.768 | 3.549 | 8.09 | 9.21 | 9.08 | 0.132 | 0.323 | 0.144 | 0.048 | 0.076 | 0.116 | 0.098 | 0.063 | 3.73 | 11.58 | 11.62 | 23.74 | 23.92 | 1.114 | 0.932 | 12.81 | 2876 |  |  | 24.62 | 49.7324 | 17.8632 | 37.1796 | 2.2479 | 97.9 | 67.5 | 30.4 | 0.707 | 1.619 |  | 0 |  | 17.86 | 37.18 | 11.7 | 11.7 | 11.4 | 9.8 | 10.4 | 9.8 | 9.5 | 67.5 | 19.9 | 25.7 | 23.7 | 15.4 | 12.8 | 10.3 | 10.2 | 97.9 | 2.1 | 0.9 | 0.8 | 3.5 | 8.1 | 9.2 | 9.1 | 30.4 | 0 | 0 | 1.2 | 4.29 | 0.707 | 1.619 | 12.81
2008-08-24 | 237 | 9.19 | 217.8 | 13.01 | 59.92 | 12.91 | 12.54 | 10.58 | 10.82 | 10.24 | 9.55 | 1.476 | 4.7 |  | 18.57 | 902 | 94.6 | 1922 | 21.9 | 20.33 | 15.92 | 11.95 | 10.58 | 9.92 | 6.5 | 1406 | 6.936 | 133 | 30.59 | 903 | 5.178 | 4.288 | 5.971 | 9.87 | 9.81 | 9.16 | 0.094 | 0.106 | 0.114 | 0.115 | 0.207 | 0.183 | 0.1 | 0.08 | 4.089 | 12.23 | 12.17 | 19.49 | 19.75 | 5.182 | 4.972 | 12.77 | 2876 |  |  | 24.39 | 49.2678 | 9.9252 | 20.6997 | 2.2524 | 93.6 | 59.9 | 30.6 | 0.654 | 1.483 |  | 4.6 |  | 9.93 | 20.7 | 13 | 12.9 | 12.5 | 10.6 | 10.8 | 10.2 | 9.6 | 59.9 | 18.6 | 21.9 | 20.3 | 15.9 | 12 | 10.6 | 9.9 | 93.6 | 6.9 | 5.2 | 4.3 | 6 | 9.9 | 9.8 | 9.2 | 30.6 | 0 | 4.7 | 1.48 | 6.5 | 0.654 | 1.483 | 12.77
2008-08-25 | 238 | 9.87 | 222.8 | 7.44 | 85 | 7.56 | 7.45 | 8.64 | 9.99 | 10.16 | 9.53 | 1.214 | 5.7 |  | 11.4 | 1616 | 99 | 2120 | 14.98 | 14.65 | 11.61 | 10.87 | 10.45 | 9.88 | 4.127 | 55 | 2.308 | 2106 | 54.9 | 1727 | 1.756 | 1.561 | 4.967 | 8.93 | 9.67 | 9.14 | 0.052 | 0.096 | 0.067 | 0.072 | 0.24 | 0.267 | 0.142 | 0.064 | 3.706 | 8.01 | 7.87 | 13.13 | 13.29 | 2.398 | 2.148 | 12.88 | 2876 |  |  | 24.16 | 48.8032 | 10.6596 | 21.1749 | 2.1454 | 98 | 85 | 54.9 | 0.74 | 0.608 |  | 3.4 |  | 10.66 | 21.17 | 7.4 | 7.6 | 7.5 | 8.6 | 10 | 10.2 | 9.5 | 85 | 11.4 | 15 | 14.7 | 11.6 | 10.9 | 10.5 | 9.9 | 98 | 2.3 | 1.8 | 1.6 | 5 | 8.9 | 9.7 | 9.1 | 54.9 | 0 | 5.7 | 1.21 | 4.13 | 0.74 | 0.608 | 12.88
2008-08-26 | 239 | 15.05 | 337.1 | 5.452 | 80.2 | 5.856 | 5.87 | 7.93 | 8.97 | 9.8 | 9.62 | 1.517 | 4.7 |  | 10.73 | 1535 | 99.5 | 345 | 14.41 | 14.03 | 13.58 | 9.92 | 10.38 | 10.2 | 5.434 | 1939 | 1.9 | 2239 | 51.53 | 1133 | 1.849 | 1.735 | 4.937 | 8.03 | 9.43 | 9.36 | 0.04 | 0.036 | 0.031 | 0.053 | 0.293 | 0.342 | 0.159 | 0.047 | 3.731 | 6.784 | 6.661 | 13.44 | 13.81 | 2.336 | 2.166 | 12.89 | 2876 |  |  | 23.92 | 48.3184 | 16.254 | 32.038 | 2.1288 | 98.5 | 80.2 | 51.5 | 0.664 | 0.625 |  | 4.8 |  | 16.25 | 32.04 | 5.5 | 5.9 | 5.9 | 7.9 | 9 | 9.8 | 9.6 | 80.2 | 10.7 | 14.4 | 14 | 13.6 | 9.9 | 10.4 | 10.2 | 98.5 | 1.9 | 1.8 | 1.7 | 4.9 | 8 | 9.4 | 9.4 | 51.5 | 0 | 4.7 | 1.52 | 5.43 | 0.664 | 0.625 | 12.89
2008-08-27 | 240 | 6.422 | 152.3 | 5.022 | 89.6 | 5.192 | 5.137 | 7.39 | 8.12 | 9.33 | 9.56 | 1.612 | 3.3 |  | 8.99 | 1349 | 96.7 | 2 | 12.55 | 11.8 | 10.96 | 9 | 9.76 | 10.02 | 4.927 | 1224 | 2.174 | 2 | 74.2 | 1350 | 2.197 | 2.129 | 4.995 | 7.48 | 8.91 | 9.23 | 0.047 | 0.028 | 0.028 | 0.051 | 0.3 | 0.351 | 0.137 | 0.058 | 3.732 | 5.431 | 5.36 | 10.74 | 10.92 | 2.521 | 2.404 | 12.89 | 2876 |  |  | 23.67 | 47.8134 | 6.9358 | 14.4746 | 2.2539 | 95.7 | 89.6 | 74.2 | 0.851 | 0.296 |  | 5.4 |  | 6.94 | 14.47 | 5 | 5.2 | 5.1 | 7.4 | 8.1 | 9.3 | 9.6 | 89.6 | 9 | 12.6 | 11.8 | 11 | 9 | 9.8 | 10 | 95.7 | 2.2 | 2.2 | 2.1 | 5 | 7.5 | 8.9 | 9.2 | 74.2 | 0 | 3.3 | 1.61 | 4.93 | 0.851 | 0.296 | 12.89
2008-08-28 | 241 | 9.67 | 225 | 8.19 | 80.6 | 8.48 | 8.45 | 8.86 | 8.79 | 9.09 | 9.42 | 2.182 | 1.2 |  | 13.33 | 1424 | 94.4 | 306 | 17.24 | 17.49 | 13.12 | 10.16 | 9.7 | 10.08 | 5.967 | 340 | 4.587 | 219 | 61.33 | 1429 | 4.469 | 4.308 | 6.51 | 7.7 | 8.74 | 9.14 | 0.005 | 0.007 | 0.015 | 0.052 | 0.351 | 0.417 | 0.131 | 0.022 | 3.684 | 8.68 | 8.66 | 15.69 | 16.08 | 3.728 | 3.845 | 12.89 | 2876 |  |  | 23.43 | 47.3286 | 10.4436 | 21.384 | 2.2114 | 93.4 | 80.6 | 61.3 | 0.938 | 0.592 |  | 1.8 |  | 10.44 | 21.38 | 8.2 | 8.5 | 8.5 | 8.9 | 8.8 | 9.1 | 9.4 | 80.6 | 13.3 | 17.2 | 17.5 | 13.1 | 10.2 | 9.7 | 10.1 | 93.4 | 4.6 | 4.5 | 4.3 | 6.5 | 7.7 | 8.7 | 9.1 | 61.3 | 0 | 1.2 | 2.18 | 5.97 | 0.938 | 0.592 | 12.89
2008-08-29 | 242 | 7.81 | 184 | 9.95 | 82 | 9.99 | 9.86 | 9.76 | 9.72 | 9.31 | 9.25 | 2.224 | 9.4 |  | 14.15 | 1223 | 98 | 439 | 17.63 | 16.94 | 13.29 | 10.8 | 9.78 | 9.75 | 9.97 | 1814 | 3.838 | 2359 | 57.07 | 2032 | 2.819 | 2.498 | 5.798 | 8.69 | 9.07 | 8.9 | 0.021 | 0.036 | 0.028 | 0.045 | 0.298 | 0.369 | 0.166 | 0.037 | 3.711 | 10.06 | 9.93 | 14.23 | 14.53 | 5.245 | 4.427 | 12.84 | 2876 |  |  | 23.19 | 46.8438 | 8.4348 | 17.4874 | 2.2391 | 97 | 82 | 57.1 | 0.921 | 0.692 |  | 4.8 |  | 8.43 | 17.49 | 10 | 10 | 9.9 | 9.8 | 9.7 | 9.3 | 9.3 | 82 | 14.2 | 17.6 | 16.9 | 13.3 | 10.8 | 9.8 | 9.8 | 97 | 3.8 | 2.8 | 2.5 | 5.8 | 8.7 | 9.1 | 8.9 | 57.1 | 0 | 9.4 | 2.22 | 9.97 | 0.921 | 0.692 | 12.84
2008-08-30 | 243 | 14.98 | 331.2 | 3.732 | 80.6 | 3.876 | 3.746 | 6.42 | 8.43 | 9.28 | 9.17 | 1.123 | 0.4 |  | 9.51 | 1524 | 99.4 | 154 | 13.76 | 13.15 | 11.7 | 9.95 | 9.86 | 9.72 | 3.94 | 1252 | -3.115 | 2342 | 42.18 | 1523 | -3.852 | -3.825 | 1.361 | 6.644 | 8.76 | 8.78 | 0.1 | 0.222 | 0.152 | 0.038 | 0.092 | 0.117 | 0.156 | 0.122 | 3.745 | 4.612 | 4.41 | 12.13 | 12.68 | -3.589 | -3.845 | 12.91 | 2876 |  |  | 22.94 | 46.3388 | 16.1784 | 31.4772 | 2.1013 | 98.4 | 80.6 | 42.2 | 0.501 | 0.686 |  | 0 |  | 16.18 | 31.48 | 3.7 | 3.9 | 3.7 | 6.4 | 8.4 | 9.3 | 9.2 | 80.6 | 9.5 | 13.8 | 13.2 | 11.7 | 10 | 9.9 | 9.7 | 98.4 | -3.1 | -3.9 | -3.8 | 1.4 | 6.6 | 8.8 | 8.8 | 42.2 | 0 | 0.4 | 1.12 | 3.94 | 0.501 | 0.686 | 12.91
2008-08-31 | 244 | 18.91 | 410.8 | 2.439 | 81.7 | 2.735 | 2.721 | 4.965 | 7.19 | 8.67 | 9.13 | 1.435 | 0.1 |  | 9.66 | 1603 | 98.8 | 413 | 13.79 | 13.98 | 11.43 | 9.15 | 9.28 | 9.7 | 4.82 | 1153 | -4.857 | 505 | 51.34 | 1615 | -5.484 | -5.498 | -0.44 | 5.416 | 8.07 | 8.73 | 0.073 | 0.303 | 0.16 | 0.024 | 0.144 | 0.157 | 0.092 | 0.046 | 3.719 | 3.205 | 3.195 | 14.05 | 14.37 | -5.473 | -5.63 | 12.93 | 2876 |  |  | 22.69 | 45.8338 | 20.4228 | 39.0424 | 2.0646 | 97.8 | 81.7 | 51.3 | 0.616 | 0.585 |  | 0 |  | 20.42 | 39.04 | 2.4 | 2.7 | 2.7 | 5 | 7.2 | 8.7 | 9.1 | 81.7 | 9.7 | 13.8 | 14 | 11.4 | 9.2 | 9.3 | 9.7 | 97.8 | -4.9 | -5.5 | -5.5 | -0.4 | 5.4 | 8.1 | 8.7 | 51.3 | 0 | 0.1 | 1.44 | 4.82 | 0.616 | 0.585 | 12.93
2008-09-01 | 245 | 22 | 494.7 | 3.35 | 77.3 | 3.639 | 3.616 | 4.843 | 7.34 | 8.13 | 8.77 | 1.523 | 0 |  | 11.58 | 1539 | 98.7 | 515 | 15.61 | 15.6 | 12.27 | 9.74 | 8.75 | 9.43 | 4.9 | 1238 | -3.115 | 503 | 37.81 | 1620 | -3.912 | -3.946 | -0.172 | 5.402 | 7.6 | 8.23 | 0.023 | 0.351 | 0.195 | 0.016 | 0.144 | 0.152 | 0.089 | 0.031 | 3.758 | 4.492 | 4.394 | 17.08 | 17.12 | -3.69 | -3.865 | 12.88 | 2876 |  |  | 22.45 | 45.349 | 23.76 | 47.0163 | 2.1371 | 97.7 | 77.3 | 37.8 | 0.515 | 0.847 |  | 0 |  | 23.76 | 47.02 | 3.4 | 3.6 | 3.6 | 4.8 | 7.3 | 8.1 | 8.8 | 77.3 | 11.6 | 15.6 | 15.6 | 12.3 | 9.7 | 8.8 | 9.4 | 97.7 | -3.1 | -3.9 | -3.9 | -0.2 | 5.4 | 7.6 | 8.2 | 37.8 | 0 | 0 | 1.52 | 4.9 | 0.515 | 0.847 | 12.88
2008-09-02 | 246 | 14.73 | 340.1 | 4.822 | 74.4 | 5.053 | 4.999 | 5.711 | 7.04 | 7.9 | 8.52 | 1.295 | 0 |  | 12.12 | 1106 | 98 | 538 | 17.02 | 16.71 | 12.66 | 8.6 | 8.72 | 9.39 | 3.914 | 1127 | -2.978 | 323 | 38.01 | 1036 | -3.407 | -3.376 | -0.439 | 5.118 | 7.55 | 8.03 | 0.04 | 0.227 | 0.239 | 0.023 | 0.131 | 0.186 | 0.117 | 0.037 | 3.722 | 5.417 | 5.403 | 16.12 | 16.51 | -3.401 | -3.528 | 12.9 | 2876 |  |  | 22.2 | 44.844 | 15.9084 | 32.3231 | 2.1944 | 97 | 74.4 | 38 | 0.537 | 0.876 |  | 0 |  | 15.91 | 32.32 | 4.8 | 5.1 | 5 | 5.7 | 7 | 7.9 | 8.5 | 74.4 | 12.1 | 17 | 16.7 | 12.7 | 8.6 | 8.7 | 9.4 | 97 | -3 | -3.4 | -3.4 | -0.4 | 5.1 | 7.6 | 8 | 38 | 0 | 0 | 1.3 | 3.91 | 0.537 | 0.876 | 12.9
2008-09-03 | 247 | 12.68 | 292.1 | 4.33 | 83.4 | 4.543 | 4.505 | 5.654 | 7.41 | 7.85 | 8.25 | 1.408 | 1 |  | 10.51 | 1524 | 98.8 | 644 | 15.14 | 16.2 | 10.75 | 9.35 | 8.41 | 8.89 | 5.007 | 1411 | -1.645 | 2356 | 47.77 | 1347 | -2.084 | -2.074 | 1 | 6.264 | 7.42 | 7.86 | 0.054 | 0.233 | 0.182 | 0.019 | 0.153 | 0.202 | 0.105 | 0.051 | 3.72 | 5.18 | 5.073 | 14.08 | 14.62 | -1.451 | -1.783 | 12.9 | 2876 |  |  | 21.95 | 44.339 | 13.6944 | 27.7612 | 2.1894 | 97.8 | 83.4 | 47.8 | 0.607 | 0.663 |  | 1 |  | 13.69 | 27.76 | 4.3 | 4.5 | 4.5 | 5.7 | 7.4 | 7.9 | 8.3 | 83.4 | 10.5 | 15.1 | 16.2 | 10.8 | 9.4 | 8.4 | 8.9 | 97.8 | -1.6 | -2.1 | -2.1 | 1 | 6.3 | 7.4 | 7.9 | 47.8 | 0 | 1 | 1.41 | 5.01 | 0.607 | 0.663 | 12.9
2008-09-04 | 248 | 17.86 | 412.9 | 4.555 | 76.3 | 4.987 | 4.813 | 5.19 | 7.06 | 7.7 | 8.11 | 1.429 | 0.1 |  | 12.37 | 1255 | 98.5 | 544 | 17.5 | 16.52 | 12.6 | 9.01 | 8.36 | 8.82 | 4.18 | 1258 | -3.115 | 525 | 44.41 | 1034 | -3.581 | -3.627 | -0.71 | 4.978 | 7.22 | 7.68 | 0.055 | 0.297 | 0.298 | 0.028 | 0.101 | 0.102 | 0.06 | 0.059 | 3.668 | 5.335 | 5.34 | 17.52 | 17.83 | -3.568 | -3.701 | 12.89 | 2876 |  |  | 21.7 | 43.834 | 19.2888 | 39.242 | 2.1972 | 97.5 | 76.3 | 44.4 | 0.638 | 0.799 |  | 0 |  | 19.29 | 39.24 | 4.6 | 5 | 4.8 | 5.2 | 7.1 | 7.7 | 8.1 | 76.3 | 12.4 | 17.5 | 16.5 | 12.6 | 9 | 8.4 | 8.8 | 97.5 | -3.1 | -3.6 | -3.6 | -0.7 | 5 | 7.2 | 7.7 | 44.4 | 0 | 0.1 | 1.43 | 4.18 | 0.638 | 0.799 | 12.89
2008-09-05 | 249 | 4.883 | 117.2 | 4.939 | 95.4 | 5.2 | 5.193 | 6.53 | 7.22 | 7.73 | 8 | 1.09 | 7.5 |  | 7.85 | 1619 | 99.5 | 2247 | 9.31 | 9.25 | 9.23 | 7.93 | 7.95 | 8.26 | 5.007 | 1921 | 2.102 | 2356 | 87.8 | 1628 | 1.337 | 1.053 | 3.593 | 6.647 | 7.37 | 7.61 | 0.082 | 0.26 | 0.164 | 0.02 | 0.113 | 0.229 | 0.108 | 0.024 | 4.551 | 5.688 | 5.613 | 9.2 | 9.12 | 1.821 | 1.995 | 12.87 | 2876 |  |  | 21.46 | 43.3492 | 5.2736 | 11.1387 | 2.2811 | 98.5 | 95.4 | 87.8 | 0.932 | 0.13 |  | 4.8 |  | 5.27 | 11.14 | 4.9 | 5.2 | 5.2 | 6.5 | 7.2 | 7.7 | 8 | 95.4 | 7.9 | 9.3 | 9.3 | 9.2 | 7.9 | 8 | 8.3 | 98.5 | 2.1 | 1.3 | 1.1 | 3.6 | 6.6 | 7.4 | 7.6 | 87.8 | 0 | 7.5 | 1.09 | 5.01 | 0.932 | 0.13 | 12.87
2008-09-06 | 250 | 9.93 | 226.9 | 3.73 | 95.1 | 3.878 | 3.858 | 5.909 | 7.11 | 7.58 | 7.83 | 1.245 | 2.7 |  | 10.33 | 1450 | 100.4 | 531 | 13.55 | 15.6 | 11.75 | 8.78 | 8.16 | 8.46 | 3.54 | 1141 | -1.308 | 2340 | 70.9 | 1451 | -1.67 | -1.659 | 2.165 | 5.903 | 7.21 | 7.5 | 0.059 | 0.318 | 0.253 | 0.023 | 0.09 | 0.117 | 0.083 | 0.058 | 3.828 | 4.603 | 4.472 | 12.59 | 13.14 | -1.203 | -1.506 | 12.89 | 2876 |  |  | 21.21 | 42.8442 | 10.7244 | 21.5646 | 2.1717 | 99.4 | 95.1 | 70.9 | 0.89 | 0.365 |  | 1 |  | 10.72 | 21.56 | 3.7 | 3.9 | 3.9 | 5.9 | 7.1 | 7.6 | 7.8 | 95.1 | 10.3 | 13.6 | 15.6 | 11.8 | 8.8 | 8.2 | 8.5 | 99.4 | -1.3 | -1.7 | -1.7 | 2.2 | 5.9 | 7.2 | 7.5 | 70.9 | 0 | 2.7 | 1.25 | 3.54 | 0.89 | 0.365 | 12.89
2008-09-07 | 251 | 19.74 | 434.3 | 4.474 | 79.5 | 4.715 | 4.503 | 5.396 | 7.02 | 7.37 | 7.7 | 1.515 | 0.2 |  | 13.38 | 1523 | 100 | 33 | 17.74 | 17.72 | 13.94 | 9.49 | 8.11 | 8.52 | 3.834 | 1142 | -2.711 | 505 | 41.89 | 1558 | -3.09 | -3.067 | 1.268 | 5.028 | 6.874 | 7.24 | 0.054 | 0.337 | 0.254 | 0.01 | 0.084 | 0.099 | 0.081 | 0.08 | 3.73 | 5.023 | 5.006 | 18.27 | 18.86 | -3.025 | -3.164 | 12.86 | 2876 |  |  | 20.95 | 42.319 | 21.3192 | 41.2759 | 2.091 | 99 | 79.5 | 41.9 | 0.643 | 0.892 |  | 0.2 |  | 21.32 | 41.28 | 4.5 | 4.7 | 4.5 | 5.4 | 7 | 7.4 | 7.7 | 79.5 | 13.4 | 17.7 | 17.7 | 13.9 | 9.5 | 8.1 | 8.5 | 99 | -2.7 | -3.1 | -3.1 | 1.3 | 5 | 6.9 | 7.2 | 41.9 | 0 | 0.2 | 1.52 | 3.83 | 0.643 | 0.892 | 12.86
2008-09-08 | 252 | 16.11 | 351.2 | 5.69 | 75 | 5.935 | 5.893 | 5.827 | 7.25 | 7.3 | 7.57 | 1.544 | 0 |  | 14.84 | 1450 | 98.8 | 538 | 19.02 | 19.5 | 11.8 | 9.65 | 8.03 | 8.4 | 3.514 | 1358 | -2.11 | 534 | 28.76 | 1451 | -2.366 | -2.42 | 0.96 | 5.03 | 6.786 | 7.16 | 0.015 | 0.276 | 0.312 | 0.012 | 0.12 | 0.148 | 0.077 | 0.04 | 3.749 | 6.436 | 6.428 | 20.1 | 20.19 | -2.321 | -2.451 | 12.86 | 2876 |  |  | 20.7 | 41.814 | 17.3988 | 33.378 | 2.0719 | 97.8 | 75 | 28.8 | 0.486 | 1.202 |  | 0 |  | 17.4 | 33.38 | 5.7 | 5.9 | 5.9 | 5.8 | 7.3 | 7.3 | 7.6 | 75 | 14.8 | 19 | 19.5 | 11.8 | 9.7 | 8 | 8.4 | 97.8 | -2.1 | -2.4 | -2.4 | 1 | 5 | 6.8 | 7.2 | 28.8 | 0 | 0 | 1.54 | 3.51 | 0.486 | 1.202 | 12.86
2008-09-09 | 253 | 11.94 | 256.3 | 4.147 | 81.2 | 4.154 | 4.127 | 5.09 | 7 | 7.4 | 7.48 | 1.55 | 0.8 |  | 10.17 | 1348 | 98.3 | 536 | 14.75 | 16.06 | 10.61 | 8.84 | 8.2 | 8.31 | 6.207 | 1336 | -2.578 | 2334 | 42.23 | 1349 | -3.132 | -3.247 | 0.168 | 5.705 | 6.969 | 7.07 | 0.044 | 0.256 | 0.195 | 0.024 | 0.136 | 0.187 | 0.116 | 0.042 | 3.78 | 4.58 | 4.476 | 14.5 | 14.88 | -2.817 | -3.118 | 12.9 | 2876 |  |  | 20.45 | 41.309 | 12.8952 | 24.3588 | 2.0401 | 97.3 | 81.2 | 42.2 | 0.524 | 0.718 |  | 0 |  | 12.9 | 24.36 | 4.1 | 4.2 | 4.1 | 5.1 | 7 | 7.4 | 7.5 | 81.2 | 10.2 | 14.8 | 16.1 | 10.6 | 8.8 | 8.2 | 8.3 | 97.3 | -2.6 | -3.1 | -3.2 | 0.2 | 5.7 | 7 | 7.1 | 42.2 | 0 | 0.8 | 1.55 | 6.21 | 0.524 | 0.718 | 12.9
2008-09-10 | 254 | 19.01 | 413.9 | 3.903 | 76.4 | 4.155 | 4.076 | 4.425 | 6.616 | 7.17 | 7.44 | 1.63 | 0 |  | 13.25 | 1535 | 98.3 | 509 | 17.04 | 17.36 | 12.56 | 9.24 | 7.89 | 8.21 | 4.34 | 1058 | -3.983 | 527 | 37.31 | 1301 | -4.495 | -4.548 | -1.215 | 4.358 | 6.588 | 6.997 | 0.017 | 0.304 | 0.291 | 0.015 | 0.152 | 0.133 | 0.057 | 0.031 | 4.083 | 4.591 | 4.568 | 18.37 | 18.37 | -4.566 | -4.709 | 12.86 | 2876 |  |  | 20.2 | 40.804 | 20.5308 | 39.3371 | 2.0693 | 97.3 | 76.4 | 37.3 | 0.568 | 0.955 |  | 0 |  | 20.53 | 39.34 | 3.9 | 4.2 | 4.1 | 4.4 | 6.6 | 7.2 | 7.4 | 76.4 | 13.3 | 17 | 17.4 | 12.6 | 9.2 | 7.9 | 8.2 | 97.3 | -4 | -4.5 | -4.5 | -1.2 | 4.4 | 6.6 | 7 | 37.3 | 0 | 0 | 1.63 | 4.34 | 0.568 | 0.955 | 12.86
2008-09-11 | 255 | 18.91 | 437.6 | 9.31 | 63.15 | 9.4 | 9.13 | 7.07 | 7.69 | 7.29 | 7.44 | 1.549 | 0 |  | 19.47 | 1605 | 98 | 527 | 23.43 | 23.32 | 14.42 | 10.49 | 8.13 | 8.31 | 4.447 | 2113 | -1.841 | 525 | 26.47 | 1204 | -2.194 | -2.118 | 0.684 | 4.903 | 6.608 | 6.919 | 0.039 | 0.182 | 0.266 | 0.032 | 0.171 | 0.173 | 0.087 | 0.051 | 3.667 | 8.89 | 9 | 24.22 | 24.41 | -2.113 | -2.241 | 12.79 | 2876 |  |  | 19.94 | 40.2788 | 20.4228 | 41.5895 | 2.1993 | 97 | 63.2 | 26.5 | 0.599 | 1.661 |  | 0 |  | 20.42 | 41.59 | 9.3 | 9.4 | 9.1 | 7.1 | 7.7 | 7.3 | 7.4 | 63.2 | 19.5 | 23.4 | 23.3 | 14.4 | 10.5 | 8.1 | 8.3 | 97 | -1.8 | -2.2 | -2.1 | 0.7 | 4.9 | 6.6 | 6.9 | 26.5 | 0 | 0 | 1.55 | 4.45 | 0.599 | 1.661 | 12.79
2008-09-12 | 256 | 8.49 | 197.9 | 6.128 | 77.8 | 5.844 | 5.616 | 6.117 | 7.54 | 7.6 | 7.31 | 1.429 | 1.8 |  | 12.89 | 851 | 95.2 | 2358 | 17.41 | 17.23 | 12.81 | 8.57 | 8.38 | 8.09 | 4.394 | 1712 | -2.644 | 2357 | 51.31 | 1909 | -3.235 | -3.277 | -0.157 | 5.889 | 7.26 | 6.932 | 0.054 | 0.277 | 0.129 | 0.034 | 0.17 | 0.204 | 0.096 | 0.036 | 3.749 | 6.027 | 5.781 | 13.2 | 13.42 | -2.859 | -3.193 | 12.87 | 2876 |  |  | 19.68 | 39.7536 | 9.1692 | 18.8084 | 2.2154 | 94.2 | 77.8 | 51.3 | 0.763 | 0.724 |  | 0.8 |  | 9.17 | 18.81 | 6.1 | 5.8 | 5.6 | 6.1 | 7.5 | 7.6 | 7.3 | 77.8 | 12.9 | 17.4 | 17.2 | 12.8 | 8.6 | 8.4 | 8.1 | 94.2 | -2.6 | -3.2 | -3.3 | -0.2 | 5.9 | 7.3 | 6.9 | 51.3 | 0 | 1.8 | 1.43 | 4.39 | 0.763 | 0.724 | 12.87
2008-09-13 | 257 | 18.42 | 417.7 | 3.536 | 70.9 | 3.643 | 3.567 | 3.87 | 6.511 | 7.27 | 7.29 | 1.679 | 0 |  | 13.86 | 1535 | 97.9 | 435 | 17.28 | 17.82 | 12.21 | 8.95 | 8.11 | 8.17 | 3.994 | 1351 | -4.654 | 533 | 16.61 | 1620 | -5.098 | -5.077 | -1.876 | 4.399 | 6.692 | 6.836 | 0.014 | 0.32 | 0.286 | 0.015 | 0.147 | 0.161 | 0.042 | 0.015 | 3.77 | 4.035 | 3.98 | 19.08 | 19.15 | -5.092 | -5.261 | 12.85 | 2876 |  |  | 19.43 | 39.2486 | 19.8936 | 39.6982 | 2.1552 | 96.9 | 70.9 | 16.6 | 0.263 | 1.321 |  | 0 |  | 19.89 | 39.7 | 3.5 | 3.6 | 3.6 | 3.9 | 6.5 | 7.3 | 7.3 | 70.9 | 13.9 | 17.3 | 17.8 | 12.2 | 9 | 8.1 | 8.2 | 96.9 | -4.7 | -5.1 | -5.1 | -1.9 | 4.4 | 6.7 | 6.8 | 16.6 | 0 | 0 | 1.68 | 3.99 | 0.263 | 1.321 | 12.85
2008-09-14 | 258 | 18.54 | 420.9 | 6.155 | 62.61 | 6.328 | 6.231 | 5.111 | 6.858 | 7.11 | 7.26 | 1.813 | 0 |  | 17.85 | 1516 | 91.7 | 535 | 22.25 | 21.78 | 14.15 | 9.68 | 8.19 | 8.44 | 3.78 | 1450 | -3.98 | 526 | 21.1 | 1208 | -4.392 | -4.446 | -1.436 | 4.242 | 6.38 | 6.78 | 0.011 | 0.256 | 0.368 | 0.008 | 0.14 | 0.157 | 0.034 | 0.025 | 4.105 | 6.549 | 6.552 | 23.63 | 23.75 | -4.524 | -4.681 | 12.8 | 2876 |  |  | 19.17 | 38.7234 | 20.0232 | 40.0023 | 2.1576 | 90.7 | 62.6 | 21.1 | 0.431 | 1.612 |  | 0 |  | 20.02 | 40 | 6.2 | 6.3 | 6.2 | 5.1 | 6.9 | 7.1 | 7.3 | 62.6 | 17.9 | 22.3 | 21.8 | 14.2 | 9.7 | 8.2 | 8.4 | 90.7 | -4 | -4.4 | -4.4 | -1.4 | 4.2 | 6.4 | 6.8 | 21.1 | 0 | 0 | 1.81 | 3.78 | 0.431 | 1.612 | 12.8
2008-09-15 | 259 | 18.4 | 415.6 | 8.54 | 64.68 | 8.74 | 8.52 | 6.673 | 7.7 | 7.29 | 7.17 | 1.825 | 0 |  | 21.44 | 1341 | 95.5 | 534 | 26.79 | 25.29 | 16.79 | 10.71 | 8.36 | 8.39 | 3.647 | 1107 | -1.841 | 513 | 21.08 | 1313 | -2.327 | -2.385 | 0.041 | 4.962 | 6.584 | 6.641 | 0.028 | 0.242 | 0.411 | 0.018 | 0.105 | 0.101 | 0.05 | 0.045 | 3.763 | 8.79 | 8.81 | 26.51 | 26.84 | -2.381 | -2.536 | 12.76 | 2876 |  |  | 18.92 | 38.2184 | 19.872 | 39.4986 | 2.1467 | 94.5 | 64.7 | 21.1 | 0.539 | 2.016 |  | 0 |  | 19.87 | 39.5 | 8.5 | 8.7 | 8.5 | 6.7 | 7.7 | 7.3 | 7.2 | 64.7 | 21.4 | 26.8 | 25.3 | 16.8 | 10.7 | 8.4 | 8.4 | 94.5 | -1.8 | -2.3 | -2.4 | 0 | 5 | 6.6 | 6.6 | 21.1 | 0 | 0 | 1.83 | 3.65 | 0.539 | 2.016 | 12.76
2008-09-16 | 260 | 18.11 | 404.8 | 9.65 | 61.1 | 9.7 | 9.45 | 7.43 | 8.25 | 7.6 | 7.12 | 1.758 | 0 |  | 22.46 | 1529 | 96.1 | 530 | 26.27 | 25.97 | 17.12 | 11.21 | 8.67 | 8.32 | 4.234 | 1336 | -0.701 | 527 | 13.83 | 1451 | -1.288 | -1.788 | 1.02 | 5.63 | 6.938 | 6.53 | 0.024 | 0.301 | 0.336 | 0.018 | 0.11 | 0.11 | 0.06 | 0.04 | 4.108 | 9.69 | 9.68 | 27.18 | 27.3 | -1.12 | -1.297 | 12.74 | 2876 |  |  | 18.66 | 37.6932 | 19.5588 | 38.4722 | 2.1244 | 95.1 | 61.1 | 13.8 | 0.375 | 2.342 |  | 0 |  | 19.56 | 38.47 | 9.7 | 9.7 | 9.5 | 7.4 | 8.3 | 7.6 | 7.1 | 61.1 | 22.5 | 26.3 | 26 | 17.1 | 11.2 | 8.7 | 8.3 | 95.1 | -0.7 | -1.3 | -1.8 | 1 | 5.6 | 6.9 | 6.5 | 13.8 | 0 | 0 | 1.76 | 4.23 | 0.375 | 2.342 | 12.74
2008-09-17 | 261 | 15.51 | 345 | 10.69 | 58.66 | 10.76 | 10.52 | 8.34 | 8.55 | 7.86 | 7.17 | 1.608 | 0 |  | 23.51 | 1339 | 92.8 | 521 | 26.73 | 26.6 | 17.15 | 11.08 | 8.98 | 8.43 | 3.434 | 2131 | -0.764 | 537 | 10.07 | 1329 | -1.436 | -1.516 | 0.647 | 5.79 | 7.12 | 6.627 | 0.034 | 0.285 | 0.356 | 0.016 | 0.131 | 0.124 | 0.035 | 0.019 | 3.712 | 10.58 | 10.64 | 27.81 | 28.08 | -1.469 | -1.612 | 12.74 | 2876 |  |  | 18.4 | 37.168 | 16.7508 | 32.7888 | 2.114 | 91.8 | 58.7 | 10.1 | 0.293 | 2.608 |  | 0 |  | 16.75 | 32.79 | 10.7 | 10.8 | 10.5 | 8.3 | 8.6 | 7.9 | 7.2 | 58.7 | 23.5 | 26.7 | 26.6 | 17.2 | 11.1 | 9 | 8.4 | 91.8 | -0.8 | -1.4 | -1.5 | 0.6 | 5.8 | 7.1 | 6.6 | 10.1 | 0 | 0 | 1.61 | 3.43 | 0.293 | 2.608 | 12.74
2008-09-18 | 262 | 12.02 | 267.3 | 11.42 | 64.25 | 11.45 | 11.23 | 9.43 | 9.17 | 8.19 | 7.2 | 1.431 | 0 |  | 22.78 | 1234 | 87.5 | 527 | 27.95 | 28.19 | 17.34 | 11.19 | 9.12 | 8.24 | 3.007 | 1026 | 1.912 | 521 | 24.72 | 1101 | 1.107 | 0.676 | 2.646 | 6.951 | 7.45 | 6.64 | 0.035 | 0.336 | 0.355 | 0.025 | 0.108 | 0.081 | 0.045 | 0.015 | 3.774 | 11.63 | 11.58 | 27.12 | 27.69 | 1.176 | 0.97 | 12.73 | 2876 |  |  | 18.15 | 36.663 | 12.9816 | 25.4042 | 2.1135 | 86.5 | 64.3 | 24.7 | 0.685 | 2.088 |  | 0 |  | 12.98 | 25.4 | 11.4 | 11.5 | 11.2 | 9.4 | 9.2 | 8.2 | 7.2 | 64.3 | 22.8 | 28 | 28.2 | 17.3 | 11.2 | 9.1 | 8.2 | 86.5 | 1.9 | 1.1 | 0.7 | 2.6 | 7 | 7.5 | 6.6 | 24.7 | 0 | 0 | 1.43 | 3.01 | 0.685 | 2.088 | 12.73
2008-09-19 | 263 | 15.08 | 332.6 | 10.41 | 65.04 | 10.48 | 10.3 | 8.76 | 9.29 | 8.38 | 7.25 | 1.654 | 0 |  | 22.51 | 1410 | 93.9 | 552 | 26.26 | 26.13 | 17.4 | 11.89 | 9.38 | 8.36 | 3.994 | 1223 | 1.509 | 549 | 18.6 | 1423 | 0.86 | 0.399 | 2.844 | 6.998 | 7.62 | 6.678 | 0.01 | 0.292 | 0.386 | 0.023 | 0.109 | 0.11 | 0.051 | 0.018 | 3.754 | 10.93 | 10.85 | 26.88 | 27.3 | 0.948 | 0.725 | 12.73 | 2876 |  |  | 17.89 | 36.1378 | 16.2864 | 31.6103 | 2.0962 | 92.9 | 65 | 18.6 | 0.507 | 2.219 |  | 0 |  | 16.29 | 31.61 | 10.4 | 10.5 | 10.3 | 8.8 | 9.3 | 8.4 | 7.3 | 65 | 22.5 | 26.3 | 26.1 | 17.4 | 11.9 | 9.4 | 8.4 | 92.9 | 1.5 | 0.9 | 0.4 | 2.8 | 7 | 7.6 | 6.7 | 18.6 | 0 | 0 | 1.65 | 3.99 | 0.507 | 2.219 | 12.73
2008-09-20 | 264 | 11.88 | 269.9 | 9.48 | 67.67 | 9.58 | 9.51 | 8.95 | 8.86 | 8.49 | 7.39 | 1.35 | 0 |  | 18.96 | 1011 | 92.8 | 2359 | 24.16 | 23.65 | 17.27 | 10.33 | 9.45 | 8.42 | 3.594 | 1240 | 2.318 | 231 | 30.4 | 957 | 1.767 | 1.415 | 3.197 | 7.14 | 8.05 | 7.06 | 0.037 | 0.284 | 0.298 | 0.012 | 0.133 | 0.186 | 0.042 | 0.008 | 3.796 | 9.93 | 9.89 | 22.74 | 23.08 | 1.778 | 1.614 | 12.77 | 2876 |  |  | 17.64 | 35.6328 | 12.8304 | 25.6513 | 2.1592 | 91.8 | 67.7 | 30.4 | 0.666 | 1.525 |  | 0 |  | 12.83 | 25.65 | 9.5 | 9.6 | 9.5 | 9 | 8.9 | 8.5 | 7.4 | 67.7 | 19 | 24.2 | 23.7 | 17.3 | 10.3 | 9.5 | 8.4 | 91.8 | 2.3 | 1.8 | 1.4 | 3.2 | 7.1 | 8.1 | 7.1 | 30.4 | 0 | 0 | 1.35 | 3.59 | 0.666 | 1.525 | 12.77
2008-09-21 | 265 | 1.718 | 43.51 | 5.682 | 96.8 | 5.892 | 5.8 | 7.17 | 7.86 | 8.33 | 7.47 | 1.112 | 17.1 |  | 7.41 | 138 | 99 | 939 | 7.63 | 7.56 | 8.16 | 8.44 | 8.68 | 7.62 | 3.94 | 747 | 4.646 | 2344 | 81.1 | 131 | 4.101 | 4.019 | 5.668 | 7.43 | 8.01 | 7.28 | 0.013 | 0.018 | 0.026 | 0.033 | 0.259 | 0.415 | 0.193 | 0.042 | 3.772 | 6.135 | 6 | 7.11 | 7.1 | 4.83 | 4.579 | 12.55 | 2876 |  |  | 17.38 | 35.1076 | 1.8554 | 4.1352 | 2.407 | 98 | 96.8 | 81.1 | 0.835 | 0.195 |  | 6.6 |  | 1.86 | 4.14 | 5.7 | 5.9 | 5.8 | 7.2 | 7.9 | 8.3 | 7.5 | 96.8 | 7.4 | 7.6 | 7.6 | 8.2 | 8.4 | 8.7 | 7.6 | 98 | 4.6 | 4.1 | 4 | 5.7 | 7.4 | 8 | 7.3 | 81.1 | 0 | 17.1 | 1.11 | 3.94 | 0.835 | 0.195 | 12.55
2008-09-22 | 266 | 3.241 | 76.8 | 1.502 | 97.2 | 1.544 | 1.483 | 4.752 | 6.285 | 7.67 | 7.41 | 1.269 | 8.3 |  | 4.781 | 1 | 100.3 | 2107 | 5.032 | 4.851 | 6.89 | 7.46 | 8.06 | 7.64 | 3.807 | 1103 | -3.514 | 2352 | 85.1 | 1628 | -4.357 | -4.545 | 0.844 | 4.743 | 7.13 | 7.18 | 0.041 | 0.099 | 0.083 | 0.024 | 0.188 | 0.342 | 0.16 | 0.063 | 3.859 | 2.21 | 1.967 | 5.413 | 5.164 | -4.276 | -4.624 | 12.69 | 2876 |  |  | 17.13 | 34.6026 | 3.5003 | 7.2991 | 2.2521 | 99.3 | 97.2 | 85.1 | 0.731 | 0.128 |  | 6.6 |  | 3.5 | 7.3 | 1.5 | 1.5 | 1.5 | 4.8 | 6.3 | 7.7 | 7.4 | 97.2 | 4.8 | 5 | 4.9 | 6.9 | 7.5 | 8.1 | 7.6 | 99.3 | -3.5 | -4.4 | -4.5 | 0.8 | 4.7 | 7.1 | 7.2 | 85.1 | 0 | 8.3 | 1.27 | 3.81 | 0.731 | 0.128 | 12.69
2008-09-23 | 267 | 12.61 | 24.86 | 2.221 | 80.9 | 2.455 | 2.171 | 3.916 | 5.056 | 6.553 | 7.21 | 1.092 | 2.1 | 3.793 | 7.06 | 1351 | 98.9 | 729 | 11.43 | 10.54 | 7.7 | 6.524 | 7.31 | 8.01 | 3.7 | 2256 | -2.043 | 2033 | 52.3 | 1404 | -2.706 | -2.66 | 1.437 | 3.963 | 5.94 | 6.692 | 0.058 | 0.235 | 0.217 | 0.099 | 0.176 | 0.132 | 0.054 | 0.029 | 3.776 | 2.417 | 2.448 | 10.25 | 11.22 | -2.321 | -2.499 | 12.83 | 2876 | Reprogrammed for Par as mol, Dist as m, wrong ppt cal |  | 16.87 | 34.0774 |  |  |  | 97.9 | 80.9 | 52.3 | 0.526 | 0.48 |  | 0.2 |  | 0 | 0 | 2.2 | 2.5 | 2.2 | 3.9 | 5.1 | 6.6 | 7.2 | 80.9 | 7.1 | 11.4 | 10.5 | 7.7 | 6.5 | 7.3 | 8 | 97.9 | -2 | -2.7 | -2.7 | 1.4 | 4 | 5.9 | 6.7 | 52.3 | 0 | 2.1 | 1.09 | 3.7 | 0.526 | 0.48 | 12.83
2008-09-24 | 268 | 4.215 | 8.83 | 3.488 | 82.4 | 3.541 | 3.357 | 4.561 | 5.068 | 5.978 | 6.735 | 1.22 | 2.2 | 3.783 | 6.405 | 2303 | 98.4 | 535 | 7.43 | 7.26 | 6.972 | 5.718 | 6.346 | 7.09 | 4.154 | 927 | -0.108 | 534 | 62.47 | 156 | -0.197 | -0.205 | 2.337 | 4.432 | 5.711 | 6.433 | 0.144 | 0.162 | 0.108 | 0.102 | 0.122 | 0.138 | 0.113 | 0.111 | 3.747 | 3.368 | 3.348 | 6.334 | 6.498 | 0.616 | 0.431 | 12.77 | 2876 |  |  | 16.62 | 33.5724 | 4.5522 | 9.713 | 2.3044 | 97.4 | 82.4 | 62.5 | 0.601 | 0.361 |  | 3.4 |  | 4.55 | 9.71 | 3.5 | 3.5 | 3.4 | 4.6 | 5.1 | 6 | 6.7 | 82.4 | 6.4 | 7.4 | 7.3 | 7 | 5.7 | 6.3 | 7.1 | 97.4 | -0.1 | -0.2 | -0.2 | 2.3 | 4.4 | 5.7 | 6.4 | 62.5 | 0 | 2.2 | 1.22 | 4.15 | 0.601 | 0.361 | 12.77
2008-09-25 | 269 | 8.5 | 16.5 | 4.781 | 85.6 | 4.674 | 4.522 | 5.604 | 5.88 | 5.75 | 6.296 | 0.959 | 4.7 | 3.741 | 9.99 | 1457 | 99.5 | 2355 | 14.22 | 11.91 | 8.83 | 7.36 | 6.44 | 6.992 | 3.78 | 1034 | 0.028 | 2352 | 56.05 | 1516 | -0.996 | -1.122 | 2.316 | 5.127 | 5.386 | 5.845 | 0.082 | 0.236 | 0.183 | 0.056 | 0.151 | 0.167 | 0.082 | 0.043 | 3.74 | 5.038 | 4.902 | 10.9 | 11.58 | 0.306 | -0.178 | 12.86 | 2876 |  |  | 16.37 | 33.0674 | 9.18 | 18.15 | 2.1353 | 98.5 | 85.6 | 56.1 | 0.688 | 0.538 |  | 2 |  | 9.18 | 18.15 | 4.8 | 4.7 | 4.5 | 5.6 | 5.9 | 5.8 | 6.3 | 85.6 | 10 | 14.2 | 11.9 | 8.8 | 7.4 | 6.4 | 7 | 98.5 | 0 | -1 | -1.1 | 2.3 | 5.1 | 5.4 | 5.8 | 56.1 | 0 | 4.7 | 0.96 | 3.78 | 0.688 | 0.538 | 12.86
2008-09-26 | 270 | 11.14 | 21.09 | 4.968 | 79.8 | 5.178 | 4.922 | 5.543 | 5.691 | 5.828 | 6.18 | 1.39 | 0.1 | 3.755 | 9.86 | 1443 | 100 | 553 | 14.29 | 13.32 | 11.15 | 7.03 | 6.483 | 6.825 | 4.527 | 2314 | -1.51 | 623 | 53 | 2323 | -1.966 | -1.961 | 1.659 | 4.254 | 5.498 | 5.888 | 0.071 | 0.267 | 0.292 | 0.091 | 0.099 | 0.084 | 0.06 | 0.035 | 3.716 | 4.715 | 4.713 | 10.92 | 11.33 | -1.596 | -1.811 | 12.88 | 2876 |  |  | 16.12 | 32.5624 | 12.0312 | 23.199 | 2.0825 | 99 | 79.8 | 53 | 0.645 | 0.572 |  | 0.2 |  | 12.03 | 23.2 | 5 | 5.2 | 4.9 | 5.5 | 5.7 | 5.8 | 6.2 | 79.8 | 9.9 | 14.3 | 13.3 | 11.2 | 7 | 6.5 | 6.8 | 99 | -1.5 | -2 | -2 | 1.7 | 4.3 | 5.5 | 5.9 | 53 | 0 | 0.1 | 1.39 | 4.53 | 0.645 | 0.572 | 12.88
2008-09-27 | 271 | 12.04 | 23.56 | 5.828 | 70.4 | 5.928 | 5.881 | 5.691 | 6.386 | 5.99 | 6.103 | 2.017 | 0 | 4.121 | 11.18 | 1403 | 96 | 2355 | 16.01 | 15.3 | 11.02 | 8.19 | 6.552 | 6.722 | 6.074 | 1138 | -1.578 | 2353 | 41.3 | 1535 | -2.208 | -2.254 | 0.934 | 5.235 | 5.643 | 5.678 | 0.038 | 0.192 | 0.128 | 0.031 | 0.235 | 0.245 | 0.102 | 0.03 | 4.132 | 6.646 | 6.457 | 14.7 | 14.94 | -1.099 | -1.639 | 12.85 | 2876 |  |  | 15.86 | 32.0372 | 13.0032 | 25.916 | 2.1525 | 95 | 70.4 | 41.3 | 0.548 | 0.779 |  | 0 |  | 13 | 25.92 | 5.8 | 5.9 | 5.9 | 5.7 | 6.4 | 6 | 6.1 | 70.4 | 11.2 | 16 | 15.3 | 11 | 8.2 | 6.6 | 6.7 | 95 | -1.6 | -2.2 | -2.3 | 0.9 | 5.2 | 5.6 | 5.7 | 41.3 | 0 | 0 | 2.02 | 6.07 | 0.548 | 0.779 | 12.85
2008-09-28 | 272 | 15.16 | 30.4 | 4.212 | 73.9 | 4.458 | 4.153 | 4.14 | 5.925 | 6.048 | 6.12 | 1.581 | 0 | 3.776 | 14.33 | 1541 | 98 | 530 | 18.57 | 17.84 | 12.11 | 8.37 | 7.03 | 7.1 | 3.407 | 1109 | -3.313 | 541 | 31.61 | 1620 | -3.749 | -3.941 | -0.697 | 3.804 | 5.539 | 5.689 | 0.081 | 0.323 | 0.37 | 0.035 | 0.065 | 0.044 | 0.03 | 0.053 | 3.782 | 4.719 | 4.682 | 19.17 | 19.49 | -3.689 | -3.874 | 12.82 | 2876 |  |  | 15.61 | 31.5322 | 16.3728 | 33.44 | 2.2058 | 97 | 73.9 | 31.6 | 0.516 | 1.117 |  | 0 |  | 16.37 | 33.44 | 4.2 | 4.5 | 4.2 | 4.1 | 5.9 | 6 | 6.1 | 73.9 | 14.3 | 18.6 | 17.8 | 12.1 | 8.4 | 7 | 7.1 | 97 | -3.3 | -3.7 | -3.9 | -0.7 | 3.8 | 5.5 | 5.7 | 31.6 | 0 | 0 | 1.58 | 3.41 | 0.516 | 1.117 | 12.82
2008-09-29 | 273 | 15.24 | 30.04 | 7.7 | 67.42 | 7.77 | 7.47 | 5.66 | 6.664 | 6.159 | 6.158 | 1.719 | 0 | 3.751 | 21.38 | 1323 | 96.1 | 537 | 26.07 | 24.56 | 14.25 | 9.63 | 7.23 | 7.32 | 3.434 | 1125 | -2.374 | 531 | 21.22 | 1336 | -2.648 | -2.713 | -0.371 | 3.948 | 5.452 | 5.604 | 0.023 | 0.274 | 0.381 | 0.024 | 0.102 | 0.122 | 0.052 | 0.022 | 3.737 | 7.74 | 7.77 | 26.08 | 26.44 | -2.629 | -2.784 | 12.78 | 2876 |  |  | 15.36 | 31.0272 | 16.4592 | 33.044 | 2.1682 | 95.1 | 67.4 | 21.2 | 0.54 | 2.007 |  | 0 |  | 16.46 | 33.04 | 7.7 | 7.8 | 7.5 | 5.7 | 6.7 | 6.2 | 6.2 | 67.4 | 21.4 | 26.1 | 24.6 | 14.3 | 9.6 | 7.2 | 7.3 | 95.1 | -2.4 | -2.6 | -2.7 | -0.4 | 3.9 | 5.5 | 5.6 | 21.2 | 0 | 0 | 1.72 | 3.43 | 0.54 | 2.007 | 12.78
2008-09-30 | 274 | 14.95 | 29.38 | 9.55 | 64.72 | 9.65 | 9.23 | 6.716 | 7.42 | 6.545 | 6.164 | 1.584 | 0 | 3.828 | 22.97 | 1256 | 97.3 | 501 | 28.04 | 26.85 | 15.71 | 10.21 | 7.7 | 7.41 | 3.407 | 1257 | -1.099 | 551 | 20.55 | 1206 | -1.922 | -2.116 | 0.43 | 4.744 | 5.83 | 5.61 | 0.066 | 0.336 | 0.357 | 0.02 | 0.042 | 0.075 | 0.043 | 0.06 | 3.79 | 9.34 | 9.42 | 27.93 | 28.24 | -1.759 | -1.907 | 12.76 | 2876 |  |  | 15.12 | 30.5424 | 16.146 | 32.318 | 2.1617 | 96.3 | 64.7 | 20.6 | 0.578 | 2.228 |  | 0 |  | 16.15 | 32.32 | 9.6 | 9.7 | 9.2 | 6.7 | 7.4 | 6.5 | 6.2 | 64.7 | 23 | 28 | 26.9 | 15.7 | 10.2 | 7.7 | 7.4 | 96.3 | -1.1 | -1.9 | -2.1 | 0.4 | 4.7 | 5.8 | 5.6 | 20.6 | 0 | 0 | 1.58 | 3.41 | 0.578 | 2.228 | 12.76
2008-10-01 | 275 | 14.09 | 28.17 | 13.04 | 58.04 | 12.79 | 12.36 | 9.1 | 8.63 | 7.08 | 6.243 | 1.446 | 0 | 3.778 | 22.98 | 1457 | 89 | 528 | 26.49 | 26.66 | 16.6 | 11.14 | 8.09 | 7.36 | 3.994 | 1335 | 3.381 | 600 | 23.05 | 1032 | 2.034 | 1.648 | 3.423 | 6.318 | 6.388 | 5.659 | 0.063 | 0.382 | 0.218 | 0.033 | 0.085 | 0.119 | 0.067 | 0.031 | 3.695 | 12.41 | 12.47 | 27.9 | 28.06 | 2.585 | 2.358 | 12.74 | 2876 |  |  | 14.87 | 30.0374 | 15.2172 | 30.987 | 2.1992 | 88 | 58 | 23.1 | 0.648 | 2.157 |  | 0 |  | 15.22 | 30.99 | 13 | 12.8 | 12.4 | 9.1 | 8.6 | 7.1 | 6.2 | 58 | 23 | 26.5 | 26.7 | 16.6 | 11.1 | 8.1 | 7.4 | 88 | 3.4 | 2 | 1.6 | 3.4 | 6.3 | 6.4 | 5.7 | 23.1 | 0 | 0 | 1.45 | 3.99 | 0.648 | 2.157 | 12.74
2008-10-02 | 276 | 7.76 | 15.91 | 10.56 | 76.3 | 10.63 | 10.42 | 9.32 | 8.65 | 7.57 | 6.345 | 1.466 | 7.4 | 4.147 | 20.56 | 855 | 97.5 | 1941 | 26.3 | 23.68 | 16.03 | 10.14 | 8.67 | 7.48 | 5.434 | 1536 | 5.591 | 512 | 32.3 | 858 | 4.982 | 4.526 | 5.221 | 7.29 | 6.972 | 5.814 | 0.089 | 0.253 | 0.251 | 0.072 | 0.108 | 0.105 | 0.066 | 0.056 | 4.091 | 10.68 | 10.62 | 22.14 | 22.38 | 5.015 | 4.876 | 12.72 | 2876 |  |  | 14.63 | 29.5526 | 8.3808 | 17.501 | 2.2553 | 96.5 | 76.3 | 32.3 | 0.782 | 1.639 |  | 5.4 |  | 8.38 | 17.5 | 10.6 | 10.6 | 10.4 | 9.3 | 8.7 | 7.6 | 6.3 | 76.3 | 20.6 | 26.3 | 23.7 | 16 | 10.1 | 8.7 | 7.5 | 96.5 | 5.6 | 5 | 4.5 | 5.2 | 7.3 | 7 | 5.8 | 32.3 | 0 | 7.4 | 1.47 | 5.43 | 0.782 | 1.639 | 12.72
2008-10-03 | 277 | 6.173 | 12.61 | 8.08 | 85.2 | 8.22 | 8.01 | 8.08 | 8.31 | 7.7 | 6.542 | 1.127 | 4.1 | 3.816 | 12.27 | 1430 | 98.2 | 507 | 16.35 | 14.48 | 10.76 | 9.29 | 8.14 | 6.955 | 4.314 | 1715 | 5.921 | 2359 | 60.48 | 1432 | 5.522 | 5.127 | 6.583 | 7.76 | 7.32 | 6.239 | 0.151 | 0.256 | 0.202 | 0.114 | 0.114 | 0.067 | 0.041 | 0.056 | 3.774 | 8.23 | 8.12 | 13.05 | 13.35 | 6.023 | 5.836 | 12.82 | 2876 |  |  | 14.38 | 29.0476 | 6.6668 | 13.871 | 2.247 | 97.2 | 85.2 | 60.5 | 0.863 | 0.563 |  | 6.6 |  | 6.67 | 13.87 | 8.1 | 8.2 | 8 | 8.1 | 8.3 | 7.7 | 6.5 | 85.2 | 12.3 | 16.4 | 14.5 | 10.8 | 9.3 | 8.1 | 7 | 97.2 | 5.9 | 5.5 | 5.1 | 6.6 | 7.8 | 7.3 | 6.2 | 60.5 | 0 | 4.1 | 1.13 | 4.31 | 0.863 | 0.563 | 12.82
2008-10-04 | 278 | 7.73 | 15.49 | 7.37 | 84.9 | 7.43 | 7.31 | 7.83 | 8.12 | 7.73 | 6.873 | 1.618 | 11.8 | 3.828 | 11.06 | 1242 | 96.1 | 2213 | 15.26 | 13.91 | 11.21 | 9.2 | 8.08 | 7.29 | 5.594 | 2135 | 2.559 | 2224 | 65.65 | 108 | 2.212 | 2.189 | 4.903 | 7.23 | 7.46 | 6.606 | 0.197 | 0.217 | 0.164 | 0.101 | 0.126 | 0.093 | 0.047 | 0.056 | 3.81 | 7.85 | 7.71 | 13.24 | 13.59 | 3.039 | 2.748 | 12.83 | 2876 |  |  | 14.15 | 28.583 | 8.3484 | 17.039 | 2.2043 | 95.1 | 84.9 | 65.7 | 0.866 | 0.452 |  | 11.4 |  | 8.35 | 17.04 | 7.4 | 7.4 | 7.3 | 7.8 | 8.1 | 7.7 | 6.9 | 84.9 | 11.1 | 15.3 | 13.9 | 11.2 | 9.2 | 8.1 | 7.3 | 95.1 | 2.6 | 2.2 | 2.2 | 4.9 | 7.2 | 7.5 | 6.6 | 65.7 | 0 | 11.8 | 1.62 | 5.59 | 0.866 | 0.452 | 12.83
2008-10-05 | 279 | 5.021 | 10.08 | 0.618 | 92.4 | 0.571 | 0.601 | 4.228 | 5.916 | 7.42 | 7.02 | 1.165 | 0.7 | 3.824 | 3.188 | 1002 | 100.4 | 2053 | 6.853 | 6.696 | 7.72 | 7.24 | 8.04 | 7.56 | 3.727 | 1227 | -2.782 | 2352 | 70.5 | 1004 | -3.754 | -4.038 | 1.228 | 4.681 | 6.849 | 6.797 | 0.045 | 0.062 | 0.054 | 0.05 | 0.243 | 0.304 | 0.182 | 0.06 | 3.844 | 1.294 | 1.108 | 4.291 | 4.485 | -2.547 | -3.101 | 12.8 | 2876 |  |  | 13.9 | 28.078 | 5.4227 | 11.088 | 2.2083 | 99.4 | 92.4 | 70.5 | 0.541 | 0.226 |  | 2.4 |  | 5.42 | 11.09 | 0.6 | 0.6 | 0.6 | 4.2 | 5.9 | 7.4 | 7 | 92.4 | 3.2 | 6.9 | 6.7 | 7.7 | 7.2 | 8 | 7.6 | 99.4 | -2.8 | -3.8 | -4 | 1.2 | 4.7 | 6.8 | 6.8 | 70.5 | 0 | 0.7 | 1.17 | 3.73 | 0.541 | 0.226 | 12.8
2008-10-06 | 280 | 11.86 | 21.94 | 1.071 | 84.2 | 1.177 | 0.759 | 3.119 | 5.051 | 6.538 | 7.03 | 1.334 | 5.5 | 3.8 | 6.972 | 1436 | 99.5 | 8 | 11.22 | 9.94 | 7.53 | 6.635 | 7.18 | 7.63 | 4.874 | 1249 | -5.728 | 609 | 53.84 | 1437 | -6.826 | -7.17 | -1.255 | 3.726 | 5.994 | 6.725 | 0.115 | 0.317 | 0.272 | 0.071 | 0.062 | 0.045 | 0.049 | 0.069 | 3.772 | 1.226 | 1.283 | 9.93 | 10.04 | -6.358 | -6.509 | 12.9 | 2876 |  | 0 | 13.67 | 27.6134 | 12.8088 | 24.134 | 2.0349 | 98.5 | 84.2 | 53.8 | 0.538 | 0.462 |  | 3.6 |  | 12.81 | 24.13 | 1.1 | 1.2 | 0.8 | 3.1 | 5.1 | 6.5 | 7 | 84.2 | 7 | 11.2 | 9.9 | 7.5 | 6.6 | 7.2 | 7.6 | 98.5 | -5.7 | -6.8 | -7.2 | -1.3 | 3.7 | 6 | 6.7 | 53.8 | 0 | 5.5 | 1.33 | 4.87 | 0.538 | 0.462 | 12.9
2008-10-07 | 281 | 4.147 | 8.12 | 1.894 | 85.2 | 1.91 | 1.883 | 3.521 | 4.663 | 5.817 | 6.484 | 2.459 | 3.2 | 3.744 | 5.537 | 305 | 100.2 | 1927 | 8.02 | 7.59 | 7.05 | 5.479 | 6.46 | 7.08 | 8.15 | 1139 | -1.843 | 2255 | 61.45 | 848 | -1.893 | -1.849 | 1.506 | 3.564 | 5.394 | 6.087 | 0.015 | 0.017 | 0.034 | 0.061 | 0.327 | 0.358 | 0.148 | 0.039 | 3.756 | 2.055 | 1.908 | 4.685 | 4.713 | -1.49 | -1.602 | 12.86 | 2876 |  | 56 | 13.43 | 27.1286 | 4.4788 | 8.932 | 2.1538 | 99.2 | 85.2 | 61.5 | 0.557 | 0.349 |  | 11.8 |  | 4.48 | 8.93 | 1.9 | 1.9 | 1.9 | 3.5 | 4.7 | 5.8 | 6.5 | 85.2 | 5.5 | 8 | 7.6 | 7.1 | 5.5 | 6.5 | 7.1 | 99.2 | -1.8 | -1.9 | -1.8 | 1.5 | 3.6 | 5.4 | 6.1 | 61.5 | 56 | 7.3 | 2.46 | 8.15 | 0.557 | 0.349 | 12.86
2008-10-08 | 282 | 6.933 | 4.163 | -2.625 | 91.9 | -2.713 | -2.728 | 1.08 | 3.214 | 4.956 | 5.925 | 1.262 | 11.6 | 3.768 | 2.258 | 935 | 99.8 | 136 | 7.34 | 4.034 | 3.102 | 3.895 | 5.555 | 6.551 | 3.967 | 1605 | -9.82 | 2357 | 67.04 | 1139 | -10.08 | -10.05 | -3.121 | 2.382 | 4.445 | 5.49 | 0.036 | 0.188 | 0.112 | 0.01 | 0.185 | 0.291 | 0.13 | 0.048 | 3.836 | -1.807 | -1.997 | 3.563 | 4.302 | -9.7 | -10.02 | 12.99 | 2876 |  | 32 | 13.2 | 26.664 | 7.4876 | 4.5793 | 0.66051 | 98.8 | 91.9 | 67 | 0.481 | 0.237 |  | 1.2 |  | 7.49 | 4.58 | -2.6 | -2.7 | -2.7 | 1.1 | 3.2 | 5 | 5.9 | 91.9 | 2.3 | 7.3 | 4 | 3.1 | 3.9 | 5.6 | 6.6 | 98.8 | -9.8 | -10.1 | -10.1 | -3.1 | 2.4 | 4.4 | 5.5 | 67 | 32 | 11.6 | 1.26 | 3.97 | 0.481 | 0.237 | 12.99
2008-10-09 | 283 | 12.07 | 14.97 | -5.467 | 81.5 | -5 | -5.516 | -1.536 | 1.789 | 3.992 | 5.361 | 1.527 | 2.3 | 3.788 | 1.818 | 1337 | 96 | 2344 | 7 | 4.744 | 1.207 | 2.411 | 4.981 | 6.29 | 3.807 | 1316 | -11.64 | 546 | 42.09 | 1447 | -11.97 | -11.92 | -4.434 | 1.337 | 3.307 | 4.878 | 0.17 | 0.507 | 0.294 | 0.004 | 0 | 0 | 0.001 | 0.023 | 3.86 | -5.264 | -5.268 | 5.308 | 5.721 | -12.02 | -12.19 | 13 | 2876 |  | 12 | 12.96 | 26.1792 | 13.0356 | 16.467 | 1.3643 | 95 | 81.5 | 42.1 | 0.293 | 0.403 |  | 0.2 |  | 13.04 | 16.47 | -5.5 | -5 | -5.5 | -1.5 | 1.8 | 4 | 5.4 | 81.5 | 1.8 | 7 | 4.7 | 1.2 | 2.4 | 5 | 6.3 | 95 | -11.6 | -12 | -11.9 | -4.4 | 1.3 | 3.3 | 4.9 | 42.1 | 12 | 2.3 | 1.53 | 3.81 | 0.293 | 0.403 | 13
2008-10-10 | 284 | 12.6 | 23.58 | -5.481 | 77.2 | -5.23 | -5.608 | -2.07 | 1.135 | 2.992 | 4.701 | 1.454 | 0.1 | 3.781 | 3.696 | 1321 | 96.9 | 239 | 8.43 | 6.653 | 1.359 | 1.719 | 3.938 | 5.626 | 3.647 | 1034 | -12.37 | 621 | 31.71 | 1335 | -12.84 | -12.83 | -5.425 | 0.808 | 2.417 | 4.182 | 0.059 | 0.311 | 0.457 | 0.026 | 0.05 | 0.04 | 0.022 | 0.035 | 3.858 | -5.289 | -5.289 | 7.21 | 7.53 | -12.85 | -13.03 | 12.99 | 2876 |  | 19 | 12.74 | 25.7348 | 13.608 | 25.938 | 2.0586 | 95.9 | 77.2 | 31.7 | 0.252 | 0.543 |  | 0 |  | 13.61 | 25.94 | -5.5 | -5.2 | -5.6 | -2.1 | 1.1 | 3 | 4.7 | 77.2 | 3.7 | 8.4 | 6.7 | 1.4 | 1.7 | 3.9 | 5.6 | 95.9 | -12.4 | -12.8 | -12.8 | -5.4 | 0.8 | 2.4 | 4.2 | 31.7 | 19 | 0.1 | 1.45 | 3.65 | 0.252 | 0.543 | 12.99
2008-10-11 | 285 | 11.25 | 21.74 | -4.443 | 74.7 | -4.109 | -4.315 | -1.568 | 0.703 | 2.309 | 4.086 | 1.233 | 0 | 3.784 | 4.034 | 1244 | 95.2 | 519 | 8.59 | 6.663 | 1.369 | 1.303 | 3.13 | 4.907 | 4.074 | 1309 | -12.58 | 624 | 32.21 | 1059 | -12.91 | -12.84 | -5.477 | 0.276 | 1.882 | 3.661 | 0.055 | 0.262 | 0.324 | 0.048 | 0.13 | 0.101 | 0.039 | 0.042 | 3.801 | -4.165 | -4.054 | 7.28 | 7.86 | -12.75 | -12.92 | 12.98 | 2876 |  | 16 | 12.51 | 25.2702 | 12.15 | 23.914 | 2.1257 | 94.2 | 74.7 | 32.2 | 0.262 | 0.552 |  | 0.2 |  | 12.15 | 23.91 | -4.4 | -4.1 | -4.3 | -1.6 | 0.7 | 2.3 | 4.1 | 74.7 | 4 | 8.6 | 6.7 | 1.4 | 1.3 | 3.1 | 4.9 | 94.2 | -12.6 | -12.9 | -12.8 | -5.5 | 0.3 | 1.9 | 3.7 | 32.2 | 16 | 0 | 1.23 | 4.07 | 0.262 | 0.552 | 12.98
2008-10-12 | 286 | 11.18 | 22.57 | -0.332 | 82.7 | -0.132 | -0.193 | 0.462 | 1.112 | 1.884 | 3.545 | 1.239 | 0 | 3.799 | 7.58 | 1434 | 98.7 | 2139 | 12.17 | 10.27 | 3.464 | 2.391 | 2.553 | 4.255 | 3.887 | 1446 | -5.262 | 621 | 52.83 | 1315 | -5.933 | -6.122 | -2.107 | 0.381 | 1.391 | 3.01 | 0.052 | 0.237 | 0.19 | 0.053 | 0.167 | 0.205 | 0.052 | 0.043 | 3.811 | 0.436 | 0.422 | 10.29 | 10.51 | -5.346 | -5.6 | 12.93 | 2876 |  | 1 | 12.28 | 24.8056 | 12.0744 | 24.827 | 2.2207 | 97.7 | 82.7 | 52.8 | 0.55 | 0.492 |  | 0 |  | 12.07 | 24.83 | -0.3 | -0.1 | -0.2 | 0.5 | 1.1 | 1.9 | 3.5 | 82.7 | 7.6 | 12.2 | 10.3 | 3.5 | 2.4 | 2.6 | 4.3 | 97.7 | -5.3 | -5.9 | -6.1 | -2.1 | 0.4 | 1.4 | 3 | 52.8 | 1 | 0 | 1.24 | 3.89 | 0.55 | 0.492 | 12.93
2008-10-13 | 287 | 1.445 | 3.288 | 1.362 | 97.8 | 1.324 | 1.266 | 1.827 | 1.119 | 1.757 | 3.148 | 1.439 | 14.4 | 3.758 | 5.26 | 1134 | 100.6 | 2047 | 5.467 | 5.587 | 4.144 | 1.564 | 2.003 | 3.419 | 5.86 | 1147 | -1.632 | 1 | 91.6 | 1224 | -1.399 | -1.51 | 0.349 | 0.769 | 1.531 | 2.882 | 0.061 | 0.151 | 0.103 | 0.04 | 0.196 | 0.269 | 0.118 | 0.061 | 3.759 | 1.258 | 1.232 | 4.954 | 4.934 | -2.42 | -2.164 | 12.55 | 2876 |  | 42 | 12.06 | 24.3612 | 1.5606 | 3.6168 | 2.503 | 99.6 | 97.8 | 91.6 | 0.813 | 0.075 |  | 18.8 |  | 1.56 | 3.62 | 1.4 | 1.3 | 1.3 | 1.8 | 1.1 | 1.8 | 3.1 | 97.8 | 5.3 | 5.5 | 5.6 | 4.1 | 1.6 | 2 | 3.4 | 99.6 | -1.6 | -1.4 | -1.5 | 0.3 | 0.8 | 1.5 | 2.9 | 91.6 | 42 | 14.4 | 1.44 | 5.86 | 0.813 | 0.075 | 12.55
2008-10-14 | 288 | 4.733 | 7.4 | -2.892 | 91.9 | -3.391 | -3.283 | 1.062 | 0.777 | 1.539 | 2.79 | 1.079 | 7 | 3.724 | 1.63 | 1241 | 100.8 | 122 | 2.019 | 3.539 | 1.918 | 1.151 | 1.923 | 3.263 | 3.914 | 127 | -8.61 | 2359 | 61.18 | 1426 | -9 | -8.88 | -1.178 | 0.432 | 1.217 | 2.478 | 0.065 | 0.191 | 0.132 | 0.018 | 0.139 | 0.179 | 0.222 | 0.055 | 3.783 | -2.05 | -2.234 | 3.957 | 4.427 | -8.7 | -8.93 | 12.95 | 2876 |  | 76 | 11.84 | 23.9168 | 5.1116 | 8.14 | 1.7198 | 99.8 | 91.9 | 61.2 | 0.42 | 0.266 |  | 3 |  | 5.11 | 8.14 | -2.9 | -3.4 | -3.3 | 1.1 | 0.8 | 1.5 | 2.8 | 91.9 | 1.6 | 2 | 3.5 | 1.9 | 1.2 | 1.9 | 3.3 | 99.8 | -8.6 | -9 | -8.9 | -1.2 | 0.4 | 1.2 | 2.5 | 61.2 | 76 | 7 | 1.08 | 3.91 | 0.42 | 0.266 | 12.95
2008-10-15 | 289 | 10.69 | 15.92 | -4.54 | 86.2 | -4.279 | -4.61 | -0.484 | 0.508 | 1.464 | 2.651 | 1.214 | 8.3 | 3.745 | 2.29 | 1436 | 97.2 | 2320 | 7.4 | 3.584 | 0.653 | 1.143 | 2.205 | 3.407 | 2.98 | 1200 | -11.3 | 546 | 55.3 | 931 | -11.59 | -11.53 | -2.08 | 0.121 | 1.069 | 2.249 | 0.04 | 0.378 | 0.338 | 0.018 | 0.095 | 0.107 | 0.021 | 0.002 | 3.774 | -4.128 | -4.085 | 5.728 | 6.048 | -11.46 | -11.65 | 12.97 | 2876 |  | 55 | 11.62 | 23.4724 | 11.5452 | 17.512 | 1.6382 | 96.2 | 86.2 | 55.3 | 0.398 | 0.322 |  | 0 |  | 11.55 | 17.51 | -4.5 | -4.3 | -4.6 | -0.5 | 0.5 | 1.5 | 2.7 | 86.2 | 2.3 | 7.4 | 3.6 | 0.7 | 1.1 | 2.2 | 3.4 | 96.2 | -11.3 | -11.6 | -11.5 | -2.1 | 0.1 | 1.1 | 2.2 | 55.3 | 55 | 8.3 | 1.21 | 2.98 | 0.398 | 0.322 | 12.97
2008-10-16 | 290 | 1.542 | 1.824 | -0.576 | 93.3 | -0.669 | -0.738 | 0.609 | 0.454 | 1.3 | 2.467 | 0.888 | 6.5 | 3.707 | 2.857 | 2357 | 100 | 1808 | 2.455 | 3.486 | 1.174 | 0.589 | 1.452 | 2.627 | 5.22 | 2102 | -4.252 | 3 | 75.5 | 124 | -4.724 | -4.782 | -0.685 | 0.351 | 1.188 | 2.356 | 0.123 | 0.126 | 0.11 | 0.062 | 0.158 | 0.17 | 0.162 | 0.089 | 3.688 | -0.85 | -0.833 | 1.176 | 1.291 | -4.587 | -4.721 | 12.66 | 2876 |  | 93 | 11.41 | 23.0482 | 1.6654 | 2.0064 | 1.3012 | 99 | 93.3 | 75.5 | 0.566 | 0.184 |  | 11.2 |  | 1.67 | 2.01 | -0.6 | -0.7 | -0.7 | 0.6 | 0.5 | 1.3 | 2.5 | 93.3 | 2.9 | 2.5 | 3.5 | 1.2 | 0.6 | 1.5 | 2.6 | 99 | -4.3 | -4.7 | -4.8 | -0.7 | 0.4 | 1.2 | 2.4 | 75.5 | 93 | 6.5 | 0.89 | 5.22 | 0.566 | 0.184 | 12.66
2008-10-17 | 291 | 2.887 | 5.935 | 4.695 | 92.1 | 4.54 | 4.273 | 1.578 | 0.854 | 1.256 | 2.391 | 1.576 | 14.5 | 3.768 | 7.21 | 1441 | 99.6 | 530 | 8.67 | 7.39 | 2.413 | 1.379 | 1.409 | 2.566 | 6.207 | 2054 | 1.974 | 516 | 79 | 1815 | 1.56 | 1.423 | 1.121 | 0.371 | 1.12 | 2.251 | 0.018 | 0.021 | 0.021 | 0.052 | 0.272 | 0.337 | 0.201 | 0.077 | 3.734 | 3.726 | 3.712 | 5.855 | 5.931 | 1.176 | 1.291 | 12.67 | 2876 |  | 32 | 11.19 | 22.6038 | 3.118 | 6.5285 | 2.2613 | 98.6 | 92.1 | 79 | 0.803 | 0.213 |  | 7.6 |  | 3.12 | 6.53 | 4.7 | 4.5 | 4.3 | 1.6 | 0.9 | 1.3 | 2.4 | 92.1 | 7.2 | 8.7 | 7.4 | 2.4 | 1.4 | 1.4 | 2.6 | 98.6 | 2 | 1.6 | 1.4 | 1.1 | 0.4 | 1.1 | 2.3 | 79 | 32 | 14.5 | 1.58 | 6.21 | 0.803 | 0.213 | 12.67
2008-10-18 | 292 | 4.348 | 8.53 | 0.485 | 86.5 | 0.268 | 0.206 | 1.139 | 1.368 | 1.315 | 2.169 | 1.342 | 0 | 3.778 | 5.066 | 1 | 98.8 | 2050 | 6.18 | 6.636 | 3.022 | 2.105 | 1.689 | 2.55 | 5.114 | 340 | -6.47 | 2350 | 65.74 | 1258 | -7.22 | -7.32 | -2.445 | 0.716 | 1.101 | 1.895 | 0.024 | 0.157 | 0.14 | 0.021 | 0.21 | 0.273 | 0.132 | 0.043 | 3.823 | 0.594 | 0.363 | 4.476 | 4.771 | -6.616 | -7.02 | 12.88 | 2876 |  | 22 | 10.98 | 22.1796 | 4.6958 | 9.383 | 2.158 | 97.8 | 86.5 | 65.7 | 0.576 | 0.301 |  | 0 |  | 4.7 | 9.38 | 0.5 | 0.3 | 0.2 | 1.1 | 1.4 | 1.3 | 2.2 | 86.5 | 5.1 | 6.2 | 6.6 | 3 | 2.1 | 1.7 | 2.6 | 97.8 | -6.5 | -7.2 | -7.3 | -2.4 | 0.7 | 1.1 | 1.9 | 65.7 | 22 | 0 | 1.34 | 5.11 | 0.576 | 0.301 | 12.88
2008-10-19 | 293 | 9.72 | 18.11 | -1.438 | 68.15 | -1.31 | -1.644 | -0.731 | 0.797 | 1.464 | 2.223 | 1.338 | 0 | 3.783 | 7.59 | 1337 | 97.8 | 26 | 12.8 | 8.73 | 1.659 | 1.3 | 2.11 | 2.824 | 4.714 | 2357 | -9.62 | 545 | 20.27 | 1213 | -10.18 | -10.12 | -3.907 | 0.492 | 0.964 | 1.758 | 0.084 | 0.305 | 0.295 | 0.083 | 0.09 | 0.079 | 0.032 | 0.033 | 3.755 | -2.02 | -1.926 | 8.78 | 9.14 | -10.1 | -10.29 | 12.95 | 2876 |  | 17 | 10.77 | 21.7554 | 10.4976 | 19.921 | 2.0495 | 96.8 | 68.2 | 20.3 | 0.212 | 0.832 |  | 0 |  | 10.5 | 19.92 | -1.4 | -1.3 | -1.6 | -0.7 | 0.8 | 1.5 | 2.2 | 68.2 | 7.6 | 12.8 | 8.7 | 1.7 | 1.3 | 2.1 | 2.8 | 96.8 | -9.6 | -10.2 | -10.1 | -3.9 | 0.5 | 1 | 1.8 | 20.3 | 17 | 0 | 1.34 | 4.71 | 0.212 | 0.832 | 12.95
2008-10-20 | 294 | 0.575 | 1.365 | 0.381 | 88.3 | 0.267 | 0.17 | 0.847 | 0.678 | 1.278 | 2.114 | 1.455 | 0.7 | 3.6 | 4.206 | 1 | 100.1 | 2355 | 4.612 | 4.589 | 1.08 | 0.872 | 1.599 | 2.404 | 5.007 | 1844 | -2.049 | 2233 | 54.37 | 53 | -1.874 | -1.857 | 0.186 | 0.524 | 1.147 | 1.987 | 0.036 | 0.042 | 0.059 | 0.054 | 0.226 | 0.316 | 0.193 | 0.073 | 3.613 | 0.549 | 0.434 | 2.769 | 2.749 | -1.534 | -1.621 | 12.57 | 2876 |  | 200 | 10.57 | 21.3514 | 0.621 | 1.5015 | 2.6113 | 99.1 | 88.3 | 54.4 | 0.449 | 0.376 |  | 9.8 |  | 0.62 | 1.5 | 0.4 | 0.3 | 0.2 | 0.8 | 0.7 | 1.3 | 2.1 | 88.3 | 4.2 | 4.6 | 4.6 | 1.1 | 0.9 | 1.6 | 2.4 | 99.1 | -2 | -1.9 | -1.9 | 0.2 | 0.5 | 1.1 | 2 | 54.4 | 200 | 23.8 | 1.46 | 5.01 | 0.449 | 0.376 | 12.57
2008-10-21 | 295 | 6.427 | 5.219 | -2.938 | 88.6 | -3.284 | -3.767 | 0.422 | 0.482 | 1.125 | 1.973 | 1.186 | 12.5 | 3.636 | 2.363 | 1434 | 100.2 | 29 | 7.04 | 4.158 | 1.28 | 1.175 | 1.841 | 2.674 | 3.994 | 39 | -7.74 | 2138 | 56.64 | 1420 | -8.65 | -9.08 | -1.543 | 0.145 | 0.773 | 1.611 | 0.057 | 0.197 | 0.13 | 0.064 | 0.216 | 0.22 | 0.08 | 0.036 | 3.656 | -3.064 | -3.187 | 5.497 | 5.768 | -8.51 | -8.82 | 12.95 | 2876 |  | 164 | 10.36 | 20.9272 | 6.9412 | 5.7409 | 0.89325 | 99.2 | 88.6 | 56.6 | 0.41 | 0.314 |  | 4.2 |  | 6.94 | 5.74 | -2.9 | -3.3 | -3.8 | 0.4 | 0.5 | 1.1 | 2 | 88.6 | 2.4 | 7 | 4.2 | 1.3 | 1.2 | 1.8 | 2.7 | 99.2 | -7.7 | -8.7 | -9.1 | -1.5 | 0.1 | 0.8 | 1.6 | 56.6 | 164 | 0 | 1.19 | 3.99 | 0.41 | 0.314 | 12.95
2008-10-22 | 296 | 9.84 | 19.09 | 0.881 | 70.9 | 0.846 | 0.3 | 0.171 | 0.498 | 1.11 | 1.967 | 1.31 | 4.5 | 3.677 | 7.51 | 1341 | 97 | 1803 | 12.47 | 9.5 | 1.023 | 1.152 | 1.901 | 2.749 | 5.967 | 2120 | -5.93 | 638 | 38.61 | 2225 | -7.12 | -7.5 | -1.243 | 0.189 | 0.607 | 1.47 | 0.097 | 0.226 | 0.16 | 0.073 | 0.1 | 0.126 | 0.121 | 0.097 | 3.659 | -0.142 | 0.02 | 9.67 | 10.07 | -7.64 | -7.12 | 12.94 | 2876 |  | 123 | 10.17 | 20.5434 | 10.6272 | 20.999 | 2.134 | 96 | 70.9 | 38.6 | 0.4 | 0.636 |  | 0.2 |  | 10.63 | 21 | 0.9 | 0.8 | 0.3 | 0.2 | 0.5 | 1.1 | 2 | 70.9 | 7.5 | 12.5 | 9.5 | 1 | 1.2 | 1.9 | 2.7 | 96 | -5.9 | -7.1 | -7.5 | -1.2 | 0.2 | 0.6 | 1.5 | 38.6 | 123 | 0 | 1.31 | 5.97 | 0.4 | 0.636 | 12.94
2008-10-23 | 297 | 9.99 | 18.64 | -0.571 | 76.1 | -0.606 | -0.81 | 0.175 | 0.761 | 0.955 | 1.788 | 1.458 | 1.2 | 3.67 | 5.488 | 37 | 97.4 | 531 | 10.08 | 7.6 | 1.726 | 1.792 | 1.486 | 2.349 | 5.407 | 34 | -6.938 | 1958 | 41.11 | 31 | -7.67 | -8.07 | -2.493 | 0.21 | 0.482 | 1.3 | 0.062 | 0.194 | 0.192 | 0.044 | 0.197 | 0.197 | 0.082 | 0.031 | 3.703 | 0.007 | -0.126 | 8.63 | 8.88 | -7.32 | -7.53 | 12.93 | 2876 |  | 130 | 9.97 | 20.1394 | 10.7892 | 20.504 | 2.0525 | 96.4 | 76.1 | 41.1 | 0.371 | 0.532 |  | 0 |  | 10.79 | 20.5 | -0.6 | -0.6 | -0.8 | 0.2 | 0.8 | 1 | 1.8 | 76.1 | 5.5 | 10.1 | 7.6 | 1.7 | 1.8 | 1.5 | 2.3 | 96.4 | -6.9 | -7.7 | -8.1 | -2.5 | 0.2 | 0.5 | 1.3 | 41.1 | 130 | 0.9 | 1.46 | 5.41 | 0.371 | 0.532 | 12.93
2008-10-24 | 298 | 4.944 | 10.08 | 1.563 | 64.54 | 1.504 | 1.276 | 0.197 | 0.472 | 1.016 | 1.776 | 1.677 | 0 | 3.68 | 5.523 | 1152 | 91.5 | 9 | 9.1 | 7.08 | 0.971 | 1.006 | 1.608 | 2.375 | 6.1 | 1711 | -4.777 | 0 | 45.13 | 1108 | -5.205 | -5.362 | -1.593 | 0.101 | 0.703 | 1.476 | 0.034 | 0.042 | 0.044 | 0.05 | 0.249 | 0.356 | 0.167 | 0.057 | 3.68 | 0.566 | 0.618 | 5.35 | 5.528 | -6.719 | -6.537 | 12.92 | 2876 |  | 120 | 9.78 | 19.7556 | 5.3395 | 11.088 | 2.2427 | 90.5 | 64.5 | 45.1 | 0.408 | 0.497 |  | 0 |  | 5.34 | 11.09 | 1.6 | 1.5 | 1.3 | 0.2 | 0.5 | 1 | 1.8 | 64.5 | 5.5 | 9.1 | 7.1 | 1 | 1 | 1.6 | 2.4 | 90.5 | -4.8 | -5.2 | -5.4 | -1.6 | 0.1 | 0.7 | 1.5 | 45.1 | 120 | 0 | 1.68 | 6.1 | 0.408 | 0.497 | 12.92
2008-10-25 | 299 | 8.74 | 16.9 | -2.022 | 51.54 | -2.226 | -2.406 | -1.143 | 0.468 | 0.845 | 1.596 | 2.296 | 0 | 3.685 | 1.223 | 1351 | 84.7 | 203 | 5.444 | 3.793 | 1.081 | 1.034 | 1.334 | 2.057 | 6.634 | 1246 | -11.43 | 2358 | 19.27 | 1508 | -12.07 | -12.2 | -5.618 | 0.056 | 0.515 | 1.243 | 0.03 | 0.061 | 0.066 | 0.037 | 0.24 | 0.356 | 0.158 | 0.052 | 3.764 | -2.054 | -2.282 | 3.894 | 3.947 | -12.4 | -12.63 | 12.95 | 2876 |  | 115 | 9.59 | 19.3718 | 9.4392 | 18.59 | 2.127 | 83.7 | 51.5 | 19.3 | 0.129 | 0.539 |  | 0 |  | 9.44 | 18.59 | -2 | -2.2 | -2.4 | -1.1 | 0.5 | 0.8 | 1.6 | 51.5 | 1.2 | 5.4 | 3.8 | 1.1 | 1 | 1.3 | 2.1 | 83.7 | -11.4 | -12.1 | -12.2 | -5.6 | 0.1 | 0.5 | 1.2 | 19.3 | 115 | 0 | 2.3 | 6.63 | 0.129 | 0.539 | 12.95
2008-10-26 | 300 | 9.11 | 18.09 | -5.279 | 54.46 | -5.143 | -5.654 | -3.085 | 0.113 | 0.896 | 1.659 | 1.591 | 0 | 3.686 | 6.265 | 1526 | 83 | 545 | 9.85 | 7 | 0.663 | 0.969 | 1.761 | 2.525 | 3.594 | 1415 | -13.92 | 542 | 17.91 | 1302 | -14.21 | -14.25 | -7.04 | -0.416 | 0.424 | 1.196 | 0.085 | 0.421 | 0.348 | 0.026 | 0.059 | 0.049 | 0.006 | 0.005 | 3.732 | -5.766 | -5.712 | 7.66 | 8.13 | -14.31 | -14.49 | 12.99 | 2876 |  | 114 | 9.4 | 18.988 | 9.8388 | 19.899 | 2.1843 | 82 | 54.5 | 17.9 | 0.17 | 0.78 |  | 0 |  | 9.84 | 19.9 | -5.3 | -5.1 | -5.7 | -3.1 | 0.1 | 0.9 | 1.7 | 54.5 | 6.3 | 9.9 | 7 | 0.7 | 1 | 1.8 | 2.5 | 82 | -13.9 | -14.2 | -14.3 | -7 | -0.4 | 0.4 | 1.2 | 17.9 | 114 | 0 | 1.59 | 3.59 | 0.17 | 0.78 | 12.99
2008-10-27 | 301 | 8.95 | 17.61 | -0.956 | 55.42 | -1.026 | -1.524 | -1.836 | 0.061 | 0.889 | 1.71 | 1.579 | 0 | 3.695 | 12.06 | 1318 | 78.4 | 608 | 15.58 | 14.21 | 2.03 | 1.045 | 1.877 | 2.656 | 3.007 | 1130 | -9.35 | 537 | 11.17 | 1216 | -10.53 | -10.74 | -5.973 | -0.514 | 0.34 | 1.169 | 0.037 | 0.464 | 0.271 | 0.011 | 0.105 | 0.101 | 0.007 | 0.003 | 3.719 | -1.623 | -1.557 | 13.99 | 14.14 | -10.44 | -10.59 | 12.93 | 2876 |  | 105 | 9.22 | 18.6244 | 9.666 | 19.371 | 2.1644 | 77.4 | 55.4 | 11.2 | 0.158 | 1.253 |  | 0 |  | 9.67 | 19.37 | -1 | -1 | -1.5 | -1.8 | 0.1 | 0.9 | 1.7 | 55.4 | 12.1 | 15.6 | 14.2 | 2 | 1 | 1.9 | 2.7 | 77.4 | -9.4 | -10.5 | -10.7 | -6 | -0.5 | 0.3 | 1.2 | 11.2 | 105 | 0 | 1.58 | 3.01 | 0.158 | 1.253 | 12.93
2008-10-28 | 302 | 8.54 | 16.75 | 1.304 | 64.99 | 1.113 | 0.688 | -0.88 | 0.329 | 0.869 | 1.697 | 1.387 | 0 | 3.713 | 14.2 | 1312 | 89.4 | 2353 | 17.78 | 16.71 | 2.216 | 1.194 | 1.966 | 2.793 | 3.567 | 1146 | -4.452 | 220 | 23.07 | 1244 | -5.13 | -5.437 | -2.951 | -0.086 | 0.397 | 1.224 | 0.091 | 0.455 | 0.217 | 0.022 | 0.085 | 0.097 | 0.027 | 0.006 | 3.733 | 0.726 | 0.73 | 15.35 | 15.73 | -5.24 | -5.386 | 12.91 | 2876 |  | 87 | 9.04 | 18.2608 | 9.2232 | 18.425 | 2.1575 | 88.4 | 65 | 23.1 | 0.374 | 1.245 |  | 0 |  | 9.22 | 18.43 | 1.3 | 1.1 | 0.7 | -0.9 | 0.3 | 0.9 | 1.7 | 65 | 14.2 | 17.8 | 16.7 | 2.2 | 1.2 | 2 | 2.8 | 88.4 | -4.5 | -5.1 | -5.4 | -3 | -0.1 | 0.4 | 1.2 | 23.1 | 87 | 0 | 1.39 | 3.57 | 0.374 | 1.245 | 12.91
2008-10-29 | 303 | 2.25 | 4.575 | 0.28 | 72.2 | -0.148 | -0.399 | -0.883 | 0.173 | 0.863 | 1.657 | 1.034 | 0 | 3.704 | 7.22 | 1154 | 95.4 | 526 | 7.68 | 7.63 | 1.147 | 0.681 | 1.374 | 2.168 | 3.727 | 1158 | -5.992 | 517 | 37.59 | 1154 | -7.1 | -7.38 | -3.618 | 0.005 | 0.692 | 1.488 | 0.146 | 0.403 | 0.182 | 0.041 | 0.063 | 0.059 | 0.04 | 0.065 | 3.698 | -1.221 | -1.197 | 4.455 | 4.53 | -7.11 | -7.26 | 12.68 | 2876 |  | 96 | 8.86 | 17.8972 | 2.43 | 5.0325 | 2.2367 | 94.4 | 72.2 | 37.6 | 0.382 | 0.634 |  | 0 |  | 2.43 | 5.03 | 0.3 | -0.1 | -0.4 | -0.9 | 0.2 | 0.9 | 1.7 | 72.2 | 7.2 | 7.7 | 7.6 | 1.1 | 0.7 | 1.4 | 2.2 | 94.4 | -6 | -7.1 | -7.4 | -3.6 | 0 | 0.7 | 1.5 | 37.6 | 96 | 1.2 | 1.03 | 3.73 | 0.382 | 0.634 | 12.68
2008-10-30 | 304 | 1.8 | 3.802 | 3.784 | 71.8 | 3.451 | 3.16 | 0.352 | 0.395 | 0.868 | 1.648 | 1.094 | 0.5 | 3.724 | 9.15 | 1500 | 89.3 | 321 | 9.77 | 10.1 | 1.836 | 0.829 | 1.176 | 1.96 | 3.887 | 1853 | -1.438 | 453 | 43.23 | 1500 | -1.984 | -2.165 | -0.76 | -0.059 | 0.605 | 1.4 | 0.15 | 0.314 | 0.227 | 0.083 | 0.066 | 0.049 | 0.04 | 0.071 | 3.707 | 2.449 | 2.433 | 6.565 | 6.652 | -1.759 | -1.868 | 12.58 | 2876 |  | 76 | 8.68 | 17.5336 | 1.944 | 4.1822 | 2.3234 | 88.3 | 71.8 | 43.2 | 0.501 | 0.659 |  | 0.6 |  | 1.94 | 4.18 | 3.8 | 3.5 | 3.2 | 0.4 | 0.4 | 0.9 | 1.6 | 71.8 | 9.2 | 9.8 | 10.1 | 1.8 | 0.8 | 1.2 | 2 | 88.3 | -1.4 | -2 | -2.2 | -0.8 | -0.1 | 0.6 | 1.4 | 43.2 | 76 | 0 | 1.09 | 3.89 | 0.501 | 0.659 | 12.58
2008-10-31 | 305 | 2.134 | 4.487 | 5.263 | 85.5 | 4.862 | 4.495 | 1.607 | 0.952 | 0.92 | 1.599 | 1.147 | 8.3 | 3.761 | 11.17 | 1103 | 99.9 | 2337 | 11.64 | 11.58 | 3.583 | 1.413 | 1.243 | 1.94 | 4.42 | 1255 | 0.499 | 2359 | 50.7 | 1100 | -0.008 | -0.156 | -0.05 | 0.477 | 0.742 | 1.362 | 0.227 | 0.354 | 0.173 | 0.058 | 0.052 | 0.028 | 0.032 | 0.076 | 3.757 | 4.054 | 3.991 | 7.93 | 8.04 | 0.927 | 0.59 | 12.56 | 2876 |  | 39 | 8.51 | 17.1902 | 2.3047 | 4.9357 | 2.3129 | 98.9 | 85.5 | 50.7 | 0.673 | 0.654 |  | 8.4 |  | 2.3 | 4.94 | 5.3 | 4.9 | 4.5 | 1.6 | 1 | 0.9 | 1.6 | 85.5 | 11.2 | 11.6 | 11.6 | 3.6 | 1.4 | 1.2 | 1.9 | 98.9 | 0.5 | 0 | -0.2 | -0.1 | 0.5 | 0.7 | 1.4 | 50.7 | 39 | 0 | 1.15 | 4.42 | 0.673 | 0.654 | 12.56
2008-11-01 | 306 | 7.11 | 13.99 | 4.115 | 83.7 | 4.322 | 3.858 | 2.269 | 1.388 | 0.959 | 1.522 | 1.46 | 1.5 | 3.781 | 9.59 | 1313 | 100.4 | 446 | 14.15 | 12.23 | 5.066 | 2.261 | 1.534 | 2.169 | 6.5 | 1548 | -1.773 | 701 | 59.14 | 1313 | -2.536 | -2.729 | -0.599 | 0.328 | 0.705 | 1.294 | 0.227 | 0.345 | 0.215 | 0.05 | 0.034 | 0.028 | 0.023 | 0.078 | 3.742 | 3.592 | 3.624 | 11.35 | 11.57 | -2.546 | -2.699 | 12.85 | 2876 |  | 19 | 8.34 | 16.8468 | 7.6788 | 15.389 | 2.1644 | 99.4 | 83.7 | 59.1 | 0.706 | 0.489 |  | 0.2 |  | 7.68 | 15.39 | 4.1 | 4.3 | 3.9 | 2.3 | 1.4 | 1 | 1.5 | 83.7 | 9.6 | 14.2 | 12.2 | 5.1 | 2.3 | 1.5 | 2.2 | 99.4 | -1.8 | -2.5 | -2.7 | -0.6 | 0.3 | 0.7 | 1.3 | 59.1 | 19 | 1.5 | 1.46 | 6.5 | 0.706 | 0.489 | 12.85
2008-11-02 | 307 | 2.666 | 5.248 | 3.302 | 88.9 | 3.125 | 2.941 | 2.68 | 1.999 | 1.177 | 1.42 | 1.327 | 4.9 | 3.812 | 7.4 | 1253 | 99.3 | 2014 | 9.41 | 9.28 | 5.255 | 2.831 | 1.479 | 1.735 | 6.58 | 1526 | -1.17 | 2354 | 69.03 | 2315 | -1.832 | -1.994 | -0.183 | 1.115 | 0.829 | 1.056 | 0.08 | 0.114 | 0.103 | 0.084 | 0.206 | 0.213 | 0.126 | 0.074 | 3.819 | 3.161 | 2.998 | 7.55 | 7.75 | -1.491 | -1.82 | 12.74 | 2876 |  | 0 | 8.18 | 16.5236 | 2.8793 | 5.7728 | 2.1653 | 98.3 | 88.9 | 69 | 0.71 | 0.319 |  | 3.4 |  | 2.88 | 5.77 | 3.3 | 3.1 | 2.9 | 2.7 | 2 | 1.2 | 1.4 | 88.9 | 7.4 | 9.4 | 9.3 | 5.3 | 2.8 | 1.5 | 1.7 | 98.3 | -1.2 | -1.8 | -2 | -0.2 | 1.1 | 0.8 | 1.1 | 69 | 0 | 4.9 | 1.33 | 6.58 | 0.71 | 0.319 | 12.74
2008-11-03 | 308 | 3.403 | 6.544 | -1.257 | 87.7 | -1.402 | -1.532 | 0.026 | 0.636 | 1.188 | 1.4 | 1.025 | 1.7 | 3.809 | 2.618 | 941 | 97.8 | 1717 | 7.16 | 4.391 | 1.063 | 1.138 | 1.758 | 1.97 | 4.714 | 135 | -5.329 | 639 | 63.72 | 943 | -6.178 | -6.051 | -2.128 | 0.293 | 0.92 | 1.214 | 0.117 | 0.195 | 0.122 | 0.081 | 0.176 | 0.141 | 0.092 | 0.076 | 3.829 | -1.689 | -1.788 | 1.613 | 1.605 | -5.765 | -5.99 | 12.84 | 2876 |  | 0 | 8.02 | 16.2004 | 3.6752 | 7.1984 | 2.1153 | 96.8 | 87.7 | 63.7 | 0.47 | 0.268 |  | 0.8 |  | 3.68 | 7.2 | -1.3 | -1.4 | -1.5 | 0 | 0.6 | 1.2 | 1.4 | 87.7 | 2.6 | 7.2 | 4.4 | 1.1 | 1.1 | 1.8 | 2 | 96.8 | -5.3 | -6.2 | -6.1 | -2.1 | 0.3 | 0.9 | 1.2 | 63.7 | 0 | 1.7 | 1.03 | 4.71 | 0.47 | 0.268 | 12.84
2008-11-04 | 309 | 3.619 | 6.734 | -1.388 | 93 | -1.248 | -1.33 | 0.289 | 0.425 | 0.99 | 1.439 | 1.463 | 0.2 | 3.754 | 2.993 | 1108 | 100.4 | 1732 | 5.861 | 4.324 | 1.362 | 0.744 | 1.357 | 1.796 | 5.7 | 2048 | -3.318 | 2353 | 57.07 | 1125 | -3.361 | -3.302 | -0.943 | 0.307 | 0.818 | 1.312 | 0.073 | 0.241 | 0.141 | 0.011 | 0.146 | 0.274 | 0.093 | 0.021 | 3.776 | -1.136 | -1.208 | 3.29 | 3.387 | -3.13 | -3.279 | 12.86 | 2876 |  | 46 | 7.86 | 15.8772 | 3.9085 | 7.4074 | 2.0468 | 99.4 | 93 | 57.1 | 0.432 | 0.325 |  | 2.6 |  | 3.91 | 7.41 | -1.4 | -1.2 | -1.3 | 0.3 | 0.4 | 1 | 1.4 | 93 | 3 | 5.9 | 4.3 | 1.4 | 0.7 | 1.4 | 1.8 | 99.4 | -3.3 | -3.4 | -3.3 | -0.9 | 0.3 | 0.8 | 1.3 | 57.1 | 46 | 6 | 1.46 | 5.7 | 0.432 | 0.325 | 12.86
2008-11-05 | 310 | 3.03 | 5.822 | -4.837 | 97.1 | -5.052 | -5.128 | -0.302 | 0.263 | 0.784 | 1.346 | 1.186 | 0 | 3.736 | -1.981 | 1142 | 99.5 | 2145 | -0.711 | -0.656 | 0.823 | 0.472 | 0.996 | 1.562 | 4.047 | 332 | -10.29 | 2111 | 92 | 2058 | -11.82 | -12.59 | -3.464 | -0.063 | 0.451 | 1.026 | 0.051 | 0.124 | 0.103 | 0.04 | 0.191 | 0.35 | 0.11 | 0.031 | 3.805 | -4.64 | -4.851 | -0.559 | -0.516 | -11.95 | -12.17 | 12.83 | 2876 |  | 64 | 7.71 | 15.5742 | 3.2724 | 6.4042 | 2.1136 | 98.5 | 97.1 | 92 | 0.486 | 0.042 |  | 0.4 |  | 3.27 | 6.4 | -4.8 | -5.1 | -5.1 | -0.3 | 0.3 | 0.8 | 1.3 | 97.1 | -2 | -0.7 | -0.7 | 0.8 | 0.5 | 1 | 1.6 | 98.5 | -10.3 | -11.8 | -12.6 | -3.5 | -0.1 | 0.5 | 1 | 92 | 64 | 2.3 | 1.19 | 4.05 | 0.486 | 0.042 | 12.83
2008-11-06 | 311 | 1.114 | 2.395 | -4.826 | 94.7 | -5.027 | -5.17 | -1.226 | 0.217 | 0.763 | 1.385 | 1.129 | 0 | 3.685 | -1.638 | 1816 | 99.4 | 2137 | -1.344 | -1.318 | -0.146 | 0.556 | 1.106 | 1.709 | 4.474 | 1007 | -11.16 | 200 | 84.9 | 919 | -12.91 | -13.22 | -4.197 | 0.109 | 0.634 | 1.277 | 0.164 | 0.226 | 0.182 | 0.068 | 0.09 | 0.085 | 0.086 | 0.1 | 3.698 | -5.956 | -5.871 | -1.718 | -1.754 | -12.85 | -13.05 | 12.56 | 2876 |  | 115 | 7.55 | 15.251 | 1.2031 | 2.6345 | 2.3649 | 98.4 | 94.7 | 84.9 | 0.46 | 0.082 |  | 0 |  | 1.2 | 2.63 | -4.8 | -5 | -5.2 | -1.2 | 0.2 | 0.8 | 1.4 | 94.7 | -1.6 | -1.3 | -1.3 | -0.1 | 0.6 | 1.1 | 1.7 | 98.4 | -11.2 | -12.9 | -13.2 | -4.2 | 0.1 | 0.6 | 1.3 | 84.9 | 115 | 6.6 | 1.13 | 4.47 | 0.46 | 0.082 | 12.56
2008-11-07 | 312 | 3.584 | 7.23 | 0.893 | 95.9 | 1.076 | 0.789 | 0.173 | 0.186 | 0.669 | 1.336 | 0.782 | 9.4 | 3.71 | 3.854 | 1311 | 100.3 | 657 | 6.097 | 4.332 | 0.451 | 0.404 | 0.938 | 1.568 | 3.54 | 1849 | -1.908 | 0 | 84.5 | 1318 | -1.755 | -1.753 | -0.183 | -0.026 | 0.451 | 1.13 | 0.271 | 0.331 | 0.186 | 0.072 | 0.048 | 0.012 | 0.025 | 0.054 | 3.705 | 0.653 | 0.616 | 3.498 | 3.499 | -1.718 | -1.763 | 12.87 | 2876 |  | 90 | 7.41 | 14.9682 | 3.8707 | 7.953 | 2.219 | 99.3 | 95.9 | 84.5 | 0.68 | 0.125 |  | 7 |  | 3.87 | 7.95 | 0.9 | 1.1 | 0.8 | 0.2 | 0.2 | 0.7 | 1.3 | 95.9 | 3.9 | 6.1 | 4.3 | 0.5 | 0.4 | 0.9 | 1.6 | 99.3 | -1.9 | -1.8 | -1.8 | -0.2 | 0 | 0.5 | 1.1 | 84.5 | 90 | 0 | 0.78 | 3.54 | 0.68 | 0.125 | 12.87
2008-11-08 | 313 | 2.115 | 4.153 | 2.216 | 96.5 | 2.155 | 1.959 | 0.623 | 0.188 | 0.611 | 1.289 | 0.87 | 6.2 | 3.743 | 4.392 | 1213 | 99.9 | 701 | 5.652 | 4.883 | 0.869 | 0.417 | 0.838 | 1.53 | 3.754 | 1137 | 0.296 | 2203 | 87.3 | 1205 | -0.255 | -0.358 | 0.398 | 0.018 | 0.421 | 1.092 | 0.103 | 0.098 | 0.101 | 0.108 | 0.176 | 0.184 | 0.143 | 0.086 | 3.732 | 1.853 | 1.796 | 4.122 | 4.138 | 0.512 | 0.354 | 12.64 | 2876 |  | 57 | 7.26 | 14.6652 | 2.2842 | 4.5683 | 2.16 | 98.9 | 96.5 | 87.3 | 0.729 | 0.106 |  | 7 |  | 2.28 | 4.57 | 2.2 | 2.2 | 2 | 0.6 | 0.2 | 0.6 | 1.3 | 96.5 | 4.4 | 5.7 | 4.9 | 0.9 | 0.4 | 0.8 | 1.5 | 98.9 | 0.3 | -0.3 | -0.4 | 0.4 | 0 | 0.4 | 1.1 | 87.3 | 57 | 6.2 | 0.87 | 3.75 | 0.729 | 0.106 | 12.64
2008-11-09 | 314 | 2.307 | 4.404 | 0.178 | 99 | 0.176 | 0.086 | 0.629 | 0.181 | 0.546 | 1.203 | 0.743 | 0 | 3.748 | 2.917 | 1146 | 100.7 | 423 | 3.759 | 3.239 | 1.072 | 0.473 | 0.86 | 1.513 | 3.274 | 1127 | -2.178 | 408 | 86.5 | 1137 | -2.719 | -2.89 | -0.129 | -0.059 | 0.342 | 1.012 | 0.131 | 0.3 | 0.175 | 0.063 | 0.094 | 0.111 | 0.067 | 0.059 | 3.747 | 0.176 | 0.099 | 2.916 | 2.977 | -2.404 | -2.536 | 12.58 | 2876 |  | 52 | 7.12 | 14.3824 | 2.4916 | 4.8444 | 2.0999 | 99.7 | 99 | 86.5 | 0.651 | 0.102 |  | 0.2 |  | 2.49 | 4.84 | 0.2 | 0.2 | 0.1 | 0.6 | 0.2 | 0.5 | 1.2 | 99 | 2.9 | 3.8 | 3.2 | 1.1 | 0.5 | 0.9 | 1.5 | 99.7 | -2.2 | -2.7 | -2.9 | -0.1 | -0.1 | 0.3 | 1 | 86.5 | 52 | 0 | 0.74 | 3.27 | 0.651 | 0.102 | 12.58
2008-11-10 | 315 | 2.374 | 4.684 | 0.011 | 86.2 | -0.172 | -0.247 | 0.33 | 0.229 | 0.535 | 1.155 | 1.583 | 1.4 | 3.738 | 2.316 | 1316 | 99.7 | 735 | 4.415 | 4.223 | 1.633 | 0.693 | 0.903 | 1.505 | 6.687 | 1204 | -2.516 | 1832 | 69.43 | 1712 | -3.304 | -3.456 | -1.106 | 0.007 | 0.325 | 0.928 | 0.032 | 0.032 | 0.073 | 0.096 | 0.301 | 0.291 | 0.124 | 0.052 | 3.75 | -0.346 | -0.452 | 2.295 | 2.404 | -3.464 | -3.623 | 12.81 | 2876 |  | 62 | 6.99 | 14.1198 | 2.5639 | 5.1524 | 2.1703 | 98.7 | 86.2 | 69.4 | 0.501 | 0.221 |  | 2.4 |  | 2.56 | 5.15 | 0 | -0.2 | -0.2 | 0.3 | 0.2 | 0.5 | 1.2 | 86.2 | 2.3 | 4.4 | 4.2 | 1.6 | 0.7 | 0.9 | 1.5 | 98.7 | -2.5 | -3.3 | -3.5 | -1.1 | 0 | 0.3 | 0.9 | 69.4 | 62 | 1.3 | 1.58 | 6.69 | 0.501 | 0.221 | 12.81
2008-11-11 | 316 | 0.269 | 0.468 | -1.684 | 93.1 | -1.63 | -1.647 | 0.137 | 0.134 | 0.542 | 1.135 | 0.908 | 0 | 3.638 | 0.243 | 2034 | 99.6 | 1645 | 0.62 | 0.503 | 0.589 | 0.247 | 0.668 | 1.255 | 3.514 | 27 | -3.324 | 326 | 76 | 108 | -3.356 | -3.366 | -0.881 | 0.041 | 0.454 | 1.051 | 0.089 | 0.08 | 0.058 | 0.076 | 0.184 | 0.199 | 0.187 | 0.128 | 3.642 | -1.571 | -1.619 | -0.372 | -0.375 | -2.712 | -2.804 | 12.53 | 2876 |  | 162 | 6.85 | 13.837 | 0.29052 | 0.5148 | 1.9138 | 98.6 | 93.1 | 76 | 0.472 | 0.149 |  | 2.6 |  | 0.29 | 0.51 | -1.7 | -1.6 | -1.6 | 0.1 | 0.1 | 0.5 | 1.1 | 93.1 | 0.2 | 0.6 | 0.5 | 0.6 | 0.2 | 0.7 | 1.3 | 98.6 | -3.3 | -3.4 | -3.4 | -0.9 | 0 | 0.5 | 1.1 | 76 | 162 | 13 | 0.91 | 3.51 | 0.472 | 0.149 | 12.53
2008-11-12 | 317 | 1.929 | 3.734 | 2.091 | 85.1 | 2.022 | 1.863 | 0.671 | 0.22 | 0.584 | 1.169 | 2.635 | 11.3 | 3.666 | 3.922 | 1543 | 99.7 | 440 | 4.235 | 4.177 | 1.131 | 0.318 | 0.742 | 1.322 | 7.19 | 1014 | -0.637 | 5 | 65.28 | 1517 | -0.648 | -0.651 | 0.255 | 0.113 | 0.406 | 0.989 | 0.008 | 0.003 | 0.006 | 0.029 | 0.315 | 0.401 | 0.197 | 0.042 | 3.662 | 1.453 | 1.403 | 3.29 | 3.312 | -0.415 | -0.499 | 12.61 | 2876 |  | 134 | 6.72 | 13.5744 | 2.0833 | 4.1074 | 2.1293 | 98.7 | 85.1 | 65.3 | 0.528 | 0.281 |  | 14.2 |  | 2.08 | 4.11 | 2.1 | 2 | 1.9 | 0.7 | 0.2 | 0.6 | 1.2 | 85.1 | 3.9 | 4.2 | 4.2 | 1.1 | 0.3 | 0.7 | 1.3 | 98.7 | -0.6 | -0.6 | -0.7 | 0.3 | 0.1 | 0.4 | 1 | 65.3 | 134 | 11.3 | 2.64 | 7.19 | 0.528 | 0.281 | 12.61
2008-11-13 | 318 | 2.913 | 5.358 | -3.392 | 79.4 | -3.62 | -3.673 | -0.039 | 0.064 | 0.445 | 1.01 | 2.142 | 0 | 3.654 | 0.772 | 13 | 99.8 | 516 | 0.803 | 0.777 | 0.564 | 0.262 | 0.638 | 1.206 | 6.634 | 1123 | -10.3 | 2354 | 57.18 | 1522 | -12.06 | -12.41 | -1.727 | -0.242 | 0.191 | 0.744 | 0.034 | 0.054 | 0.055 | 0.032 | 0.271 | 0.35 | 0.158 | 0.047 | 3.724 | -3.279 | -3.533 | 0.536 | 0.478 | -10.71 | -11.61 | 12.81 | 2876 |  | 146 | 6.59 | 13.3118 | 3.146 | 5.8938 | 2.0233 | 98.8 | 79.4 | 57.2 | 0.369 | 0.276 |  | 3 |  | 3.15 | 5.89 | -3.4 | -3.6 | -3.7 | 0 | 0.1 | 0.4 | 1 | 79.4 | 0.8 | 0.8 | 0.8 | 0.6 | 0.3 | 0.6 | 1.2 | 98.8 | -10.3 | -12.1 | -12.4 | -1.7 | -0.2 | 0.2 | 0.7 | 57.2 | 146 | 1.6 | 2.14 | 6.63 | 0.369 | 0.276 | 12.81
2008-11-14 | 319 | 2.053 | 3.765 | -7.58 | 86.7 | -7.66 | -7.69 | -1.142 | -0.011 | 0.497 | 1.061 | 1.066 | 0 | 3.654 | -3.581 | 2359 | 94.1 | 14 | -2.899 | -2.977 | -0.559 | 0.375 | 0.876 | 1.433 | 3.434 | 1236 | -14.19 | 503 | 58.82 | 1141 | -14.71 | -14.73 | -2.299 | -0.238 | 0.255 | 0.812 | 0.081 | 0.32 | 0.333 | 0.05 | 0.073 | 0.047 | 0.041 | 0.056 | 3.679 | -8.19 | -8.16 | -3.752 | -3.778 | -14.66 | -14.85 | 12.65 | 2876 |  | 146 | 6.47 | 13.0694 | 2.2172 | 4.1415 | 2.0173 | 93.1 | 86.7 | 58.8 | 0.276 | 0.193 |  | 0 |  | 2.22 | 4.14 | -7.6 | -7.7 | -7.7 | -1.1 | 0 | 0.5 | 1.1 | 86.7 | -3.6 | -2.9 | -3 | -0.6 | 0.4 | 0.9 | 1.4 | 93.1 | -14.2 | -14.7 | -14.7 | -2.3 | -0.2 | 0.3 | 0.8 | 58.8 | 146 | 0 | 1.07 | 3.43 | 0.276 | 0.193 | 12.65
2008-11-15 | 320 | 0.976 | 1.991 | 1.055 | 93.7 | 1.095 | 1.021 | -0.041 | -0.004 | 0.5 | 1.09 | 1.486 | 7 | 3.685 | 3.921 | 1312 | 100.4 | 2225 | 4.324 | 4.29 | 0.177 | 0.209 | 0.74 | 1.326 | 7.06 | 554 | -3.784 | 0 | 84 | 713 | -3.557 | -3.557 | -0.62 | -0.162 | 0.322 | 0.918 | 0.073 | 0.066 | 0.07 | 0.083 | 0.211 | 0.282 | 0.157 | 0.059 | 3.686 | 0.745 | 0.756 | 3.164 | 3.158 | -3.899 | -3.815 | 12.54 | 2876 |  | 115 | 6.35 | 12.827 | 1.0541 | 2.1901 | 2.244 | 99.4 | 93.7 | 84 | 0.679 | 0.129 |  | 1.2 |  | 1.05 | 2.19 | 1.1 | 1.1 | 1 | 0 | 0 | 0.5 | 1.1 | 93.7 | 3.9 | 4.3 | 4.3 | 0.2 | 0.2 | 0.7 | 1.3 | 99.4 | -3.8 | -3.6 | -3.6 | -0.6 | -0.2 | 0.3 | 0.9 | 84 | 115 | 7 | 1.49 | 7.06 | 0.679 | 0.129 | 12.54
2008-11-16 | 321 | 1.06 | 2.243 | 1.251 | 98.4 | 1.249 | 1.094 | 0.326 | -0.001 | 0.432 | 1.042 | 0.843 | 3.8 | 3.711 | 3.524 | 1103 | 100.5 | 106 | 4.028 | 3.294 | 0.545 | 0.129 | 0.56 | 1.174 | 3.22 | 1101 | -0.64 | 210 | 90.7 | 1109 | -0.472 | -0.517 | 0.111 | -0.084 | 0.327 | 0.933 | 0.13 | 0.198 | 0.14 | 0.049 | 0.175 | 0.191 | 0.072 | 0.045 | 3.705 | 1.115 | 1.05 | 2.914 | 2.901 | -0.169 | -0.281 | 12.55 | 2876 |  | 89 | 6.24 | 12.6048 | 1.1448 | 2.4673 | 2.3276 | 99.5 | 98.4 | 90.7 | 0.713 | 0.073 |  | 4 |  | 1.14 | 2.47 | 1.3 | 1.2 | 1.1 | 0.3 | 0 | 0.4 | 1 | 98.4 | 3.5 | 4 | 3.3 | 0.5 | 0.1 | 0.6 | 1.2 | 99.5 | -0.6 | -0.5 | -0.5 | 0.1 | -0.1 | 0.3 | 0.9 | 90.7 | 89 | 3.8 | 0.84 | 3.22 | 0.713 | 0.073 | 12.55
2008-11-17 | 322 | 3.367 | 6.191 | 0.752 | 92.4 | 0.488 | 0.266 | 0.294 | -0.023 | 0.372 | 0.983 | 1.048 | 0 | 3.72 | 6.734 | 1445 | 99.9 | 107 | 9.71 | 6.511 | 1.151 | 0.336 | 0.711 | 1.324 | 3.327 | 2335 | -2.974 | 2241 | 56.37 | 1247 | -3.866 | -3.896 | -1.089 | -0.341 | 0.061 | 0.659 | 0.183 | 0.368 | 0.203 | 0.049 | 0.065 | 0.044 | 0.033 | 0.056 | 3.703 | 0.17 | 0.057 | 5.602 | 5.741 | -3.92 | -4.066 | 12.85 | 2876 |  | 80 | 6.13 | 12.3826 | 3.6364 | 6.8101 | 2.0226 | 98.9 | 92.4 | 56.4 | 0.555 | 0.429 |  | 0 |  | 3.64 | 6.81 | 0.8 | 0.5 | 0.3 | 0.3 | 0 | 0.4 | 1 | 92.4 | 6.7 | 9.7 | 6.5 | 1.2 | 0.3 | 0.7 | 1.3 | 98.9 | -3 | -3.9 | -3.9 | -1.1 | -0.3 | 0.1 | 0.7 | 56.4 | 80 | 0 | 1.05 | 3.33 | 0.555 | 0.429 | 12.85
2008-11-18 | 323 | 1.793 | 3.26 | -0.34 | 86.3 | -0.736 | -0.922 | -0.439 | -0.038 | 0.34 | 0.928 | 1.443 | 0.5 | 3.718 | 4.617 | 329 | 100.1 | 1301 | 6.076 | 4.863 | 0.92 | 0.356 | 0.687 | 1.28 | 6.127 | 812 | -9.69 | 2358 | 67.33 | 332 | -10.58 | -10.66 | -4.162 | -0.338 | 0.047 | 0.634 | 0.045 | 0.109 | 0.15 | 0.045 | 0.18 | 0.277 | 0.125 | 0.068 | 3.785 | -1.112 | -1.283 | 2.586 | 2.605 | -10.06 | -10.52 | 12.84 | 2876 |  | 82 | 6.02 | 12.1604 | 1.9364 | 3.586 | 2 | 99.1 | 86.3 | 67.3 | 0.571 | 0.277 |  | 0.2 |  | 1.94 | 3.59 | -0.3 | -0.7 | -0.9 | -0.4 | 0 | 0.3 | 0.9 | 86.3 | 4.6 | 6.1 | 4.9 | 0.9 | 0.4 | 0.7 | 1.3 | 99.1 | -9.7 | -10.6 | -10.7 | -4.2 | -0.3 | 0 | 0.6 | 67.3 | 82 | 0.3 | 1.44 | 6.13 | 0.571 | 0.277 | 12.84
2008-11-19 | 324 | 6.34 | 11.27 | -8.14 | 78.2 | -8.16 | -8.7 | -4.09 | -0.097 | 0.32 | 0.9 | 1.75 | 0 | 3.727 | 2.778 | 1346 | 96.8 | 148 | 6.944 | 4.545 | -0.252 | 0.591 | 1.002 | 1.634 | 3.514 | 2125 | -13.32 | 624 | 35.57 | 1348 | -14.04 | -14.05 | -6.781 | -0.679 | -0.226 | 0.337 | 0.054 | 0.518 | 0.42 | 0.004 | 0 | 0 | 0 | 0.004 | 3.795 | -8.73 | -8.81 | 4.102 | 4.559 | -13.87 | -14.08 | 12.92 | 2876 |  | 73 | 5.91 | 11.9382 | 6.8472 | 12.397 | 1.9554 | 95.8 | 78.2 | 35.6 | 0.265 | 0.479 |  | 0.2 |  | 6.85 | 12.4 | -8.1 | -8.2 | -8.7 | -4.1 | -0.1 | 0.3 | 0.9 | 78.2 | 2.8 | 6.9 | 4.5 | -0.3 | 0.6 | 1 | 1.6 | 95.8 | -13.3 | -14 | -14.1 | -6.8 | -0.7 | -0.2 | 0.3 | 35.6 | 73 | 0 | 1.75 | 3.51 | 0.265 | 0.479 | 12.92
2008-11-20 | 325 | 2.618 | 4.85 | -0.54 | 56.49 | -0.892 | -1.169 | -1.397 | -0.094 | 0.435 | 1.017 | 1.593 | 0.5 | 3.656 | 5.392 | 1203 | 100 | 2134 | 6.384 | 5.798 | 0.452 | 0.325 | 0.871 | 1.451 | 5.247 | 721 | -10.61 | 5 | 18.29 | 504 | -11.92 | -12.26 | -6.486 | -0.521 | 0.007 | 0.575 | 0.211 | 0.225 | 0.143 | 0.04 | 0.093 | 0.129 | 0.075 | 0.084 | 3.668 | -2.349 | -2.229 | 5.058 | 5.078 | -13.28 | -13.39 | 12.86 | 2876 |  | 144 | 5.81 | 11.7362 | 2.8274 | 5.335 | 2.0378 | 99 | 56.5 | 18.3 | 0.164 | 0.732 |  | 0 |  | 2.83 | 5.34 | -0.5 | -0.9 | -1.2 | -1.4 | -0.1 | 0.4 | 1 | 56.5 | 5.4 | 6.4 | 5.8 | 0.5 | 0.3 | 0.9 | 1.5 | 99 | -10.6 | -11.9 | -12.3 | -6.5 | -0.5 | 0 | 0.6 | 18.3 | 144 | 9.2 | 1.59 | 5.25 | 0.164 | 0.732 | 12.86
2008-11-21 | 326 | 1.792 | 2.718 | -2.745 | 82.3 | -2.712 | -2.859 | -0.678 | -0.189 | 0.347 | 0.938 | 1.766 | 2.5 | 3.617 | -0.563 | 1139 | 97 | 401 | 4.341 | 1.379 | -0.17 | 0.334 | 0.876 | 1.501 | 5.434 | 1603 | -6.273 | 817 | 57.02 | 1341 | -7.88 | -8.36 | -1.419 | -0.556 | -0.016 | 0.565 | 0.106 | 0.098 | 0.102 | 0.08 | 0.158 | 0.214 | 0.132 | 0.111 | 3.641 | -2.69 | -2.776 | -0.105 | 0.263 | -7.19 | -7.63 | 12.9 | 2876 |  | 183 | 5.71 | 11.5342 | 1.9354 | 2.9898 | 1.6684 | 96 | 82.3 | 57 | 0.334 | 0.252 |  | 5.2 |  | 1.94 | 2.99 | -2.7 | -2.7 | -2.9 | -0.7 | -0.2 | 0.3 | 0.9 | 82.3 | -0.6 | 4.3 | 1.4 | -0.2 | 0.3 | 0.9 | 1.5 | 96 | -6.3 | -7.9 | -8.4 | -1.4 | -0.6 | 0 | 0.6 | 57 | 183 | 5.1 | 1.77 | 5.43 | 0.334 | 0.252 | 12.9
2008-11-22 | 327 | 3.012 | 5.502 | -5.848 | 84.9 | -6.112 | -6.163 | -0.991 | -0.307 | 0.319 | 0.911 | 1.986 | 0.7 | 3.633 | -0.366 | 1258 | 95.1 | 2035 | 2.879 | 1.973 | -0.063 | 0.253 | 0.85 | 1.446 | 6.66 | 307 | -15 | 2349 | 58.84 | 1259 | -15.99 | -16.25 | -2.299 | -0.632 | -0.021 | 0.563 | 0.012 | 0.189 | 0.143 | 0.033 | 0.223 | 0.275 | 0.106 | 0.019 | 3.737 | -5.733 | -5.982 | 0.661 | 0.934 | -15.42 | -15.83 | 12.89 | 2876 |  | 167 | 5.62 | 11.3524 | 3.253 | 6.0522 | 2.0094 | 94.1 | 84.9 | 58.8 | 0.35 | 0.245 |  | 1.8 |  | 3.25 | 6.05 | -5.8 | -6.1 | -6.2 | -1 | -0.3 | 0.3 | 0.9 | 84.9 | -0.4 | 2.9 | 2 | -0.1 | 0.3 | 0.9 | 1.4 | 94.1 | -15 | -16 | -16.3 | -2.3 | -0.6 | 0 | 0.6 | 58.8 | 167 | 0 | 1.99 | 6.66 | 0.35 | 0.245 | 12.89
2008-11-23 | 328 | 4.631 | 7.43 | -8.71 | 81.7 | -9.18 | -9.63 | -1.854 | -0.455 | 0.403 | 1.014 | 1.131 | 0.3 | 3.646 | 0.847 | 1258 | 96.9 | 829 | 4.114 | 2.139 | -0.684 | 0.193 | 1.18 | 1.794 | 2.767 | 1327 | -16.48 | 300 | 48.32 | 1324 | -17.12 | -17.57 | -2.744 | -0.763 | 0.043 | 0.666 | 0.089 | 0.324 | 0.309 | 0.058 | 0.085 | 0.057 | 0.033 | 0.045 | 3.71 | -9.97 | -9.95 | 0.991 | 1.333 | -16.93 | -17.11 | 12.96 | 2876 |  | 154 | 5.53 | 11.1706 | 5.0015 | 8.173 | 1.7648 | 95.9 | 81.7 | 48.3 | 0.314 | 0.336 |  | 0 |  | 5 | 8.17 | -8.7 | -9.2 | -9.6 | -1.9 | -0.5 | 0.4 | 1 | 81.7 | 0.8 | 4.1 | 2.1 | -0.7 | 0.2 | 1.2 | 1.8 | 95.9 | -16.5 | -17.1 | -17.6 | -2.7 | -0.8 | 0 | 0.7 | 48.3 | 154 | 0 | 1.13 | 2.77 | 0.314 | 0.336 | 12.96
2008-11-24 | 329 | 1.491 | 2.836 | -6.235 | 83.7 | -6.705 | -6.898 | -1.544 | -0.507 | 0.374 | 1.019 | 0.899 | 0 | 3.651 | -1.422 | 1148 | 96 | 2352 | -0.983 | -1.359 | -0.767 | -0.264 | 0.604 | 1.229 | 3.194 | 1123 | -11.77 | 2332 | 58.14 | 1151 | -12.69 | -12.94 | -2.595 | -0.756 | 0.077 | 0.724 | 0.164 | 0.367 | 0.25 | 0.051 | 0.047 | 0.034 | 0.029 | 0.058 | 3.731 | -7.32 | -7.4 | -2.608 | -2.603 | -12.71 | -12.94 | 12.69 | 2876 |  | 149 | 5.45 | 11.009 | 1.6103 | 3.1196 | 2.0923 | 95 | 83.7 | 58.1 | 0.32 | 0.231 |  | 0 |  | 1.61 | 3.12 | -6.2 | -6.7 | -6.9 | -1.5 | -0.5 | 0.4 | 1 | 83.7 | -1.4 | -1 | -1.4 | -0.8 | -0.3 | 0.6 | 1.2 | 95 | -11.8 | -12.7 | -12.9 | -2.6 | -0.8 | 0.1 | 0.7 | 58.1 | 149 | 0 | 0.9 | 3.19 | 0.32 | 0.231 | 12.69
2008-11-25 | 330 | 1.643 | 3.184 | -4.873 | 87.8 | -5.033 | -5.145 | -1.311 | -0.469 | 0.411 | 1.092 | 1.209 | 0 | 3.633 | 0.461 | 1142 | 99 | 2143 | 0.831 | 0.887 | -0.544 | -0.238 | 0.61 | 1.292 | 3.94 | 1810 | -12.37 | 39 | 64.53 | 1203 | -13.02 | -13.38 | -2.758 | -0.769 | 0.181 | 0.874 | 0.091 | 0.264 | 0.132 | 0.039 | 0.13 | 0.192 | 0.096 | 0.057 | 3.665 | -5.779 | -5.709 | -1.447 | -1.288 | -13.07 | -13.26 | 12.65 | 2876 |  | 167 | 5.36 | 10.8272 | 1.7744 | 3.5024 | 2.1317 | 98 | 87.8 | 64.5 | 0.407 | 0.224 |  | 0 |  | 1.77 | 3.5 | -4.9 | -5 | -5.1 | -1.3 | -0.5 | 0.4 | 1.1 | 87.8 | 0.5 | 0.8 | 0.9 | -0.5 | -0.2 | 0.6 | 1.3 | 98 | -12.4 | -13 | -13.4 | -2.8 | -0.8 | 0.2 | 0.9 | 64.5 | 167 | 2.3 | 1.21 | 3.94 | 0.407 | 0.224 | 12.65
2008-11-26 | 331 | 4.393 | 7.53 | -7.31 | 93.1 | -7.54 | -7.82 | -1.626 | -0.549 | 0.303 | 1.014 | 1.206 | 0.4 | 3.642 | -1.414 | 1041 | 99.2 | 315 | 3.367 | -0.736 | -0.524 | 0.129 | 0.97 | 1.697 | 3.514 | 2210 | -14.46 | 2359 | 72.7 | 1306 | -15.4 | -15.72 | -3.395 | -0.972 | -0.087 | 0.637 | 0.033 | 0.246 | 0.269 | 0.058 | 0.14 | 0.182 | 0.06 | 0.012 | 3.743 | -7.25 | -7.47 | -1.718 | -1.679 | -15.27 | -15.47 | 12.93 | 2876 |  | 158 | 5.28 | 10.6656 | 4.7444 | 8.283 | 1.8855 | 98.2 | 93.1 | 72.7 | 0.4 | 0.15 |  | 0.4 |  | 4.74 | 8.28 | -7.3 | -7.5 | -7.8 | -1.6 | -0.5 | 0.3 | 1 | 93.1 | -1.4 | 3.4 | -0.7 | -0.5 | 0.1 | 1 | 1.7 | 98.2 | -14.5 | -15.4 | -15.7 | -3.4 | -1 | -0.1 | 0.6 | 72.7 | 158 | 0 | 1.21 | 3.51 | 0.4 | 0.15 | 12.93
2008-11-27 | 332 | 2.845 | 5.082 | -7.67 | 76 | -8.13 | -8.37 | -2.032 | -0.727 | 0.362 | 1.1 | 1.224 | 0 | 3.643 | -0.941 | 1112 | 94.8 | 340 | -0.028 | 0.04 | -0.966 | -0.363 | 0.831 | 1.559 | 4.02 | 1224 | -15.27 | 39 | 30.9 | 1109 | -16.12 | -16.62 | -3.554 | -1.088 | 0.062 | 0.813 | 0.134 | 0.342 | 0.225 | 0.057 | 0.087 | 0.081 | 0.037 | 0.037 | 3.703 | -9.01 | -9 | -2.342 | -2.402 | -16.1 | -16.3 | 12.95 | 2876 |  | 157 | 5.2 | 10.504 | 3.0726 | 5.5902 | 1.9649 | 93.8 | 76 | 30.9 | 0.176 | 0.394 |  | 0 |  | 3.07 | 5.59 | -7.7 | -8.1 | -8.4 | -2 | -0.7 | 0.4 | 1.1 | 76 | -0.9 | 0 | 0 | -1 | -0.4 | 0.8 | 1.6 | 93.8 | -15.3 | -16.1 | -16.6 | -3.6 | -1.1 | 0.1 | 0.8 | 30.9 | 157 | 0 | 1.22 | 4.02 | 0.176 | 0.394 | 12.95
2008-11-28 | 333 | 0.882 | 1.787 | -4.782 | 93.1 | -4.68 | -4.704 | -1.144 | -0.554 | 0.351 | 1.119 | 0.915 | 0 | 3.603 | -1.699 | 2112 | 100 | 2056 | -1.062 | -1.418 | -0.595 | -0.343 | 0.501 | 1.262 | 3.087 | 2101 | -9.82 | 142 | 82.6 | 317 | -10.64 | -10.87 | -2.245 | -0.903 | 0.202 | 0.953 | 0.102 | 0.23 | 0.168 | 0.047 | 0.192 | 0.149 | 0.044 | 0.067 | 3.621 | -4.843 | -4.803 | -1.634 | -1.63 | -9.9 | -10.11 | 12.7 | 2876 |  | 197 | 5.13 | 10.3626 | 0.95256 | 1.9657 | 2.2287 | 99 | 93.1 | 82.6 | 0.445 | 0.094 |  | 0 |  | 0.95 | 1.97 | -4.8 | -4.7 | -4.7 | -1.1 | -0.6 | 0.4 | 1.1 | 93.1 | -1.7 | -1.1 | -1.4 | -0.6 | -0.3 | 0.5 | 1.3 | 99 | -9.8 | -10.6 | -10.9 | -2.2 | -0.9 | 0.2 | 1 | 82.6 | 197 | 5.2 | 0.92 | 3.09 | 0.445 | 0.094 | 12.7
2008-11-29 | 334 | 0.465 | 0.938 | -1.201 | 99.2 | -1.106 | -1.115 | -0.36 | -0.312 | 0.344 | 1.131 | 0.628 | 0.3 | 3.608 | 0.236 | 1207 | 100.6 | 2318 | 0.974 | 0.54 | -0.16 | -0.159 | 0.509 | 1.287 | 2.18 | 1408 | -2.914 | 0 | 95.5 | 1210 | -2.75 | -2.748 | -0.652 | -0.433 | 0.269 | 1.051 | 0.058 | 0.059 | 0.116 | 0.087 | 0.237 | 0.247 | 0.112 | 0.082 | 3.609 | -0.987 | -1.018 | 0.493 | 0.459 | -2.63 | -2.679 | 12.62 | 2876 |  | 192 | 5.06 | 10.2212 | 0.5022 | 1.0318 | 2.2189 | 99.6 | 99.2 | 95.5 | 0.593 | 0.028 |  | 0 |  | 0.5 | 1.03 | -1.2 | -1.1 | -1.1 | -0.4 | -0.3 | 0.3 | 1.1 | 99.2 | 0.2 | 1 | 0.5 | -0.2 | -0.2 | 0.5 | 1.3 | 99.6 | -2.9 | -2.8 | -2.7 | -0.7 | -0.4 | 0.3 | 1.1 | 95.5 | 192 | 0 | 0.63 | 2.18 | 0.593 | 0.028 | 12.62
2008-11-30 | 335 | 1.226 | 2.744 | 1.321 | 98.9 | 1.34 | 1.153 | -0.045 | -0.185 | 0.371 | 1.169 | 0.675 | 7.5 | 3.651 | 4.871 | 1213 | 100.8 | 507 | 6.233 | 5.492 | 0.228 | 0.109 | 0.662 | 1.466 | 2.5 | 605 | -0.303 | 201 | 83.9 | 1215 | -0.098 | -0.175 | -0.203 | -0.27 | 0.277 | 1.07 | 0.184 | 0.15 | 0.137 | 0.058 | 0.125 | 0.154 | 0.078 | 0.113 | 3.647 | 1.147 | 1.092 | 3.457 | 3.529 | 0.08 | -0.005 | 12.6 | 2876 |  | 149 | 5 | 10.1 | 1.3241 | 3.0184 | 2.462 | 99.8 | 98.9 | 83.9 | 0.725 | 0.139 |  | 5.6 |  | 1.32 | 3.02 | 1.3 | 1.3 | 1.2 | 0 | -0.2 | 0.4 | 1.2 | 98.9 | 4.9 | 6.2 | 5.5 | 0.2 | 0.1 | 0.7 | 1.5 | 99.8 | -0.3 | -0.1 | -0.2 | -0.2 | -0.3 | 0.3 | 1.1 | 83.9 | 149 | 0 | 0.68 | 2.5 | 0.725 | 0.139 | 12.6
2008-12-01 | 336 | 3.271 | 5.936 | 0.889 | 92.7 | 0.943 | 0.758 | 0.061 | -0.158 | 0.354 | 1.151 | 1.397 | 1.8 | 3.627 | 5.804 | 1123 | 100.8 | 2011 | 9.55 | 6.318 | 0.749 | 0.533 | 1.056 | 1.862 | 5.407 | 1359 | -2.251 | 2326 | 65.61 | 1126 | -2.135 | -2.122 | -0.193 | -0.41 | 0.102 | 0.906 | 0.06 | 0.091 | 0.086 | 0.071 | 0.191 | 0.282 | 0.16 | 0.058 | 3.641 | 0.961 | 0.879 | 5.226 | 5.739 | -1.473 | -1.649 | 12.82 | 2876 |  | 173 | 4.93 | 9.9586 | 3.5327 | 6.5296 | 1.9962 | 99.8 | 92.7 | 65.6 | 0.605 | 0.317 |  | 3.2 |  | 3.53 | 6.53 | 0.9 | 0.9 | 0.8 | 0.1 | -0.2 | 0.4 | 1.2 | 92.7 | 5.8 | 9.6 | 6.3 | 0.7 | 0.5 | 1.1 | 1.9 | 99.8 | -2.3 | -2.1 | -2.1 | -0.2 | -0.4 | 0.1 | 0.9 | 65.6 | 173 | 3.1 | 1.4 | 5.41 | 0.605 | 0.317 | 12.82
2008-12-02 | 337 | 1.274 | 2.556 | -8.35 | 95.1 | -8.6 | -8.64 | -1.145 | -0.31 | 0.218 | 1.013 | 1.226 | 0 | 3.626 | -1.844 | 8 | 99.9 | 15 | -1.832 | -1.775 | 0.002 | -0.042 | 0.458 | 1.25 | 3.54 | 239 | -14.32 | 2050 | 90.1 | 2003 | -15.36 | -15.86 | -2.998 | -0.537 | -0.005 | 0.784 | 0.015 | 0.166 | 0.147 | 0.03 | 0.201 | 0.289 | 0.132 | 0.021 | 3.72 | -7.78 | -8.07 | -1.493 | -1.639 | -15.5 | -15.74 | 12.86 | 2876 |  | 174 | 4.87 | 9.8374 | 1.3759 | 2.8116 | 2.2069 | 98.9 | 95.1 | 90.1 | 0.48 | 0.053 |  | 2.2 |  | 1.38 | 2.81 | -8.4 | -8.6 | -8.6 | -1.1 | -0.3 | 0.2 | 1 | 95.1 | -1.8 | -1.8 | -1.8 | 0 | 0 | 0.5 | 1.3 | 98.9 | -14.3 | -15.4 | -15.9 | -3 | -0.5 | 0 | 0.8 | 90.1 | 174 | 0.1 | 1.23 | 3.54 | 0.48 | 0.053 | 12.86
2008-12-03 | 338 | 1.205 | 2.465 | -13.04 | 91.3 | -13.31 | -13.39 | -3.01 | -0.904 | 0.256 | 1.052 | 0.94 | 0 | 3.617 | -8.73 | 1013 | 95 | 1922 | -7.6 | -8.23 | -1.868 | -0.328 | 0.657 | 1.453 | 2.34 | 1200 | -18.43 | 2233 | 86.5 | 2228 | -19.3 | -19.67 | -4.543 | -1.518 | -0.028 | 0.769 | 0.031 | 0.284 | 0.31 | 0.06 | 0.109 | 0.108 | 0.056 | 0.041 | 3.729 | -13.18 | -13.33 | -8.1 | -8.05 | -18.68 | -18.95 | 12.82 | 2876 |  | 183 | 4.82 | 9.7364 | 1.3014 | 2.7115 | 2.2502 | 94 | 91.3 | 86.5 | 0.273 | 0.043 |  | 0 |  | 1.3 | 2.71 | -13 | -13.3 | -13.4 | -3 | -0.9 | 0.3 | 1.1 | 91.3 | -8.7 | -7.6 | -8.2 | -1.9 | -0.3 | 0.7 | 1.5 | 94 | -18.4 | -19.3 | -19.7 | -4.5 | -1.5 | 0 | 0.8 | 86.5 | 183 | 1.2 | 0.94 | 2.34 | 0.273 | 0.043 | 12.82
2008-12-04 | 339 | 2.271 | 4.178 | -10.49 | 92.8 | -10.23 | -10.31 | -2.652 | -1.078 | 0.309 | 1.124 | 0.811 | 0 | 3.615 | -7.34 | 2327 | 95.5 | 2237 | -4.936 | -7.02 | -1.925 | -0.836 | 0.686 | 1.507 | 2.927 | 1250 | -16 | 0 | 87.4 | 1032 | -15.45 | -15.46 | -3.976 | -1.49 | 0.049 | 0.857 | 0.23 | 0.241 | 0.21 | 0.074 | 0.08 | 0.082 | 0.023 | 0.06 | 3.667 | -10.34 | -10.25 | -7.04 | -7.09 | -18.03 | -17.45 | 12.95 | 2876 |  | 185 | 4.77 | 9.6354 | 2.4527 | 4.5958 | 2.0237 | 94.5 | 92.8 | 87.4 | 0.307 | 0.044 |  | 0 |  | 2.45 | 4.6 | -10.5 | -10.2 | -10.3 | -2.7 | -1.1 | 0.3 | 1.1 | 92.8 | -7.3 | -4.9 | -7 | -1.9 | -0.8 | 0.7 | 1.5 | 94.5 | -16 | -15.5 | -15.5 | -4 | -1.5 | 0 | 0.9 | 87.4 | 185 | 0.3 | 0.81 | 2.93 | 0.307 | 0.044 | 12.95
2008-12-05 | 340 | 0.138 | 0.356 | -4.925 | 97.1 | -4.76 | -4.761 | -1.139 | -0.713 | 0.249 | 1.094 | 0.626 | 0 | 3.5 | -2.778 | 2258 | 99.1 | 2353 | -2.384 | -2.552 | -0.57 | -0.481 | 0.375 | 1.217 | 2.127 | 1410 | -8.76 | 101 | 92.9 | 18 | -8.81 | -8.74 | -2.078 | -1.037 | 0.142 | 0.983 | 0.157 | 0.224 | 0.139 | 0.075 | 0.178 | 0.122 | 0.041 | 0.064 | 3.519 | -4.667 | -4.673 | -2.65 | -2.669 | -7.58 | -7.71 | 12.62 | 2876 |  | 300 | 4.71 | 9.5142 | 0.14904 | 0.3916 | 2.8377 | 98.1 | 97.1 | 92.9 | 0.462 | 0.035 |  | 0 |  | 0.15 | 0.39 | -4.9 | -4.8 | -4.8 | -1.1 | -0.7 | 0.2 | 1.1 | 97.1 | -2.8 | -2.4 | -2.6 | -0.6 | -0.5 | 0.4 | 1.2 | 98.1 | -8.8 | -8.8 | -8.7 | -2.1 | -1 | 0.1 | 1 | 92.9 | 300 | 15 | 0.63 | 2.13 | 0.462 | 0.035 | 12.62
2008-12-06 | 341 | 0.075 | 0.323 | -1.161 | 99.5 | -1.053 | -1.105 | -0.353 | -0.378 | 0.251 | 1.11 | 1 | 0.1 | 3.434 | 0.236 | 1356 | 100.6 | 1031 | 0.549 | 0.378 | -0.181 | -0.223 | 0.396 | 1.262 | 3.7 | 1444 | -3.048 | 1 | 98.3 | 158 | -2.896 | -2.919 | -0.601 | -0.523 | 0.154 | 1.016 | 0.046 | 0.067 | 0.09 | 0.045 | 0.245 | 0.266 | 0.183 | 0.057 | 3.437 | -0.994 | -1.024 | 0.288 | 0.231 | -2.712 | -2.756 | 12.55 | 2876 |  | 366 | 4.67 | 9.4334 | 0.18 | 0.3553 | 4.7373 | 99.6 | 99.5 | 98.3 | 0.611 | 0.011 |  | 0 |  | 0.18 | 0.36 | -1.2 | -1.1 | -1.1 | -0.4 | -0.4 | 0.3 | 1.1 | 99.5 | 0.2 | 0.5 | 0.4 | -0.2 | -0.2 | 0.4 | 1.3 | 99.6 | -3 | -2.9 | -2.9 | -0.6 | -0.5 | 0.2 | 1 | 98.3 | 366 | 8.6 | 1 | 3.7 | 0.611 | 0.011 | 12.55
2008-12-07 | 342 | 0.103 | 0.304 | -2.355 | 99.2 | -2.325 | -2.324 | -0.264 | -0.341 | 0.193 | 1.051 | 1.514 | 0 | 3.387 | -0.438 | 12 | 100.2 | 250 | -0.433 | -0.444 | -0.184 | -0.266 | 0.259 | 1.121 | 4.66 | 318 | -4.059 | 2352 | 98.2 | 1503 | -3.859 | -3.848 | -0.355 | -0.407 | 0.134 | 0.989 | 0.007 | 0.003 | 0.003 | 0.02 | 0.281 | 0.39 | 0.243 | 0.053 | 3.411 | -1.831 | -1.948 | -0.294 | -0.364 | -3.401 | -3.538 | 12.54 | 2876 |  | 413 | 4.63 | 9.3526 | 0.11124 | 0.3344 | 3.2466 | 99.2 | 99.2 | 98.2 | 0.581 | 0.011 |  | 7.2 |  | 0.11 | 0.33 | -2.4 | -2.3 | -2.3 | -0.3 | -0.3 | 0.2 | 1.1 | 99.2 | -0.4 | -0.4 | -0.4 | -0.2 | -0.3 | 0.3 | 1.1 | 99.2 | -4.1 | -3.9 | -3.8 | -0.4 | -0.4 | 0.1 | 1 | 98.2 | 413 | 6.1 | 1.51 | 4.66 | 0.581 | 0.011 | 12.54
2008-12-08 | 343 | 0.272 | 0.597 | -5.881 | 96.2 | -6.151 | -6.265 | -0.449 | -0.471 | 0.14 | 0.989 | 1.022 | 0 | 3.4 | -2.643 | 1258 | 99.3 | 23 | -2.739 | -3.025 | -0.256 | -0.296 | 0.296 | 1.138 | 2.554 | 1305 | -11.57 | 2245 | 90.8 | 1301 | -12.14 | -12.53 | -0.762 | -0.815 | -0.2 | 0.649 | 0.014 | 0.151 | 0.137 | 0.034 | 0.241 | 0.277 | 0.121 | 0.026 | 3.469 | -5.479 | -5.679 | -2.527 | -2.526 | -11.74 | -11.91 | 12.52 | 2876 |  | 400 | 4.59 | 9.2718 | 0.29376 | 0.6567 | 2.4143 | 98.3 | 96.2 | 90.8 | 0.456 | 0.046 |  | 1.4 |  | 0.29 | 0.66 | -5.9 | -6.2 | -6.3 | -0.4 | -0.5 | 0.1 | 1 | 96.2 | -2.6 | -2.7 | -3 | -0.3 | -0.3 | 0.3 | 1.1 | 98.3 | -11.6 | -12.1 | -12.5 | -0.8 | -0.8 | -0.2 | 0.6 | 90.8 | 400 | 0 | 1.02 | 2.55 | 0.456 | 0.046 | 12.52
2008-12-09 | 344 | 0.045 | 0.155 | -4.558 | 96.2 | -4.549 | -4.681 | -0.537 | -0.501 | 0.213 | 1.059 | 0.808 | 0 | 3.331 | -1.902 | 2357 | 99 | 244 | -1.613 | -2.123 | -0.348 | -0.39 | 0.415 | 1.261 | 3.914 | 2108 | -10.83 | 51 | 92.5 | 40 | -10.97 | -11.17 | -0.716 | -0.623 | 0.127 | 0.976 | 0.079 | 0.111 | 0.073 | 0.048 | 0.218 | 0.182 | 0.193 | 0.095 | 3.344 | -5.096 | -5.021 | -2.65 | -2.651 | -11.53 | -11.37 | 12.51 | 2876 |  | 469 | 4.55 | 9.191 | 0.08 | 0.1705 | 3.7889 | 98 | 96.2 | 92.5 | 0.491 | 0.04 |  | 0 |  | 0.08 | 0.17 | -4.6 | -4.5 | -4.7 | -0.5 | -0.5 | 0.2 | 1.1 | 96.2 | -1.9 | -1.6 | -2.1 | -0.3 | -0.4 | 0.4 | 1.3 | 98 | -10.8 | -11 | -11.2 | -0.7 | -0.6 | 0.1 | 1 | 92.5 | 469 | 9 | 0.81 | 3.91 | 0.491 | 0.04 | 12.51
2008-12-10 | 345 | 0.485 | 1.25 | -2.305 | 92 | -2.602 | -2.937 | -0.378 | -0.443 | 0.133 | 0.979 | 1.336 | 0 | 3.35 | 0.917 | 1321 | 99.6 | 1812 | 3.722 | 0.617 | -0.17 | -0.24 | 0.31 | 1.159 | 3.7 | 535 | -5.587 | 2339 | 82.1 | 1924 | -7.22 | -8.08 | -0.63 | -0.722 | -0.164 | 0.678 | 0.003 | 0.002 | 0.011 | 0.035 | 0.358 | 0.389 | 0.173 | 0.029 | 3.384 | -3.154 | -3.316 | -0.375 | -0.441 | -7.54 | -7.79 | 12.82 | 2876 |  | 450 | 4.52 | 9.1304 | 0.5238 | 1.375 | 2.8351 | 98.6 | 92 | 82.1 | 0.536 | 0.117 |  | 1 |  | 0.52 | 1.38 | -2.3 | -2.6 | -2.9 | -0.4 | -0.4 | 0.1 | 1 | 92 | 0.9 | 3.7 | 0.6 | -0.2 | -0.2 | 0.3 | 1.2 | 98.6 | -5.6 | -7.2 | -8.1 | -0.6 | -0.7 | -0.2 | 0.7 | 82.1 | 450 | 0 | 1.34 | 3.7 | 0.536 | 0.117 | 12.82
2008-12-11 | 346 | 1.639 | 3.438 | -10.04 | 88.4 | -10.54 | -11.3 | -0.783 | -0.788 | 0.128 | 0.972 | 1.198 | 0 | 3.362 | -1.425 | 1352 | 97 | 233 | 2.339 | -1.955 | -0.174 | -0.136 | 0.862 | 1.715 | 2.847 | 27 | -16.41 | 840 | 61.13 | 1258 | -17.24 | -17.95 | -1.25 | -1.209 | -0.289 | 0.549 | 0.045 | 0.356 | 0.383 | 0.051 | 0.101 | 0.045 | 0.008 | 0.011 | 3.42 | -11.41 | -11.49 | -3.025 | -2.839 | -17.33 | -17.56 | 12.93 | 2876 |  | 438 | 4.49 | 9.0698 | 1.7701 | 3.7818 | 2.3074 | 96 | 88.4 | 61.1 | 0.336 | 0.214 |  | 0 |  | 1.77 | 3.78 | -10 | -10.5 | -11.3 | -0.8 | -0.8 | 0.1 | 1 | 88.4 | -1.4 | 2.3 | -2 | -0.2 | -0.1 | 0.9 | 1.7 | 96 | -16.4 | -17.2 | -18 | -1.3 | -1.2 | -0.3 | 0.5 | 61.1 | 438 | 0 | 1.2 | 2.85 | 0.336 | 0.214 | 12.93
2008-12-12 | 347 | 0.156 | 0.356 | -6.389 | 94.7 | -6.29 | -6.333 | -0.641 | -0.7 | 0.138 | 0.989 | 1.225 | 0 | 3.216 | -4.251 | 1343 | 98 | 505 | -3.748 | -4.142 | -0.506 | -0.574 | 0.257 | 1.103 | 5.754 | 2332 | -9.15 | 0 | 85.2 | 2352 | -8.95 | -8.96 | -0.815 | -0.826 | 0.004 | 0.858 | 0.223 | 0.411 | 0.164 | 0.028 | 0.078 | 0.03 | 0.022 | 0.045 | 3.263 | -6.32 | -6.347 | -4.443 | -4.44 | -9.88 | -9.62 | 12.72 | 2876 |  | 584 | 4.47 | 9.0294 | 0.16848 | 0.3916 | 2.5103 | 97 | 94.7 | 85.2 | 0.38 | 0.066 |  | 0 |  | 0.17 | 0.39 | -6.4 | -6.3 | -6.3 | -0.6 | -0.7 | 0.1 | 1 | 94.7 | -4.3 | -3.7 | -4.1 | -0.5 | -0.6 | 0.3 | 1.1 | 97 | -9.2 | -9 | -9 | -0.8 | -0.8 | 0 | 0.9 | 85.2 | 584 | 19 | 1.23 | 5.75 | 0.38 | 0.066 | 12.72
2008-12-13 | 348 | 0.371 | 0.831 | -12.83 | 88.5 | -12.83 | -12.87 | -0.624 | -1.032 | 0.042 | 0.902 | 2.013 | 0 | 3.174 | -7.88 | 14 | 92.9 | 639 | -7.86 | -7.75 | -0.523 | -0.739 | 0.133 | 0.998 | 4.927 | 20 | -19.65 | 0 | 80.5 | 423 | -20.78 | -21.57 | -0.915 | -1.573 | -0.208 | 0.658 | 0.394 | 0.448 | 0.081 | 0.004 | 0.001 | 0 | 0.001 | 0.072 | 3.295 | -12.04 | -12.31 | -7.26 | -7.58 | -19.12 | -19.75 | 12.6 | 2876 |  | 626 | 4.44 | 8.9688 | 0.40068 | 0.9141 | 2.4639 | 91.9 | 88.5 | 80.5 | 0.272 | 0.066 |  | 0 |  | 0.4 | 0.91 | -12.8 | -12.8 | -12.9 | -0.6 | -1 | 0 | 0.9 | 88.5 | -7.9 | -7.9 | -7.8 | -0.5 | -0.7 | 0.1 | 1 | 91.9 | -19.7 | -20.8 | -21.6 | -0.9 | -1.6 | -0.2 | 0.7 | 80.5 | 626 | 5.5 | 2.01 | 4.93 | 0.272 | 0.066 | 12.6
2008-12-14 | 349 | 1.75 | 3.681 | -23.18 | 79.4 | -23.82 | -24.33 | -1.082 | -2.044 | -0.234 | 0.646 | 1.566 | 0 | 3.2 | -15.19 | 1339 | 85.9 | 5 | -10.9 | -14.48 | -0.437 | -1.443 | 0.407 | 1.295 | 3.674 | 1232 | -29.1 | 2317 | 65.56 | 1422 | -30.35 | -30.55 | -1.457 | -2.657 | -0.498 | 0.399 | 0.106 | 0.315 | 0.186 | 0.007 | 0.001 | 0.001 | 0.001 | 0.385 | 3.382 | -23.53 | -23.81 | -16.34 | -16.21 | -28.87 | -29.33 | 12.94 | 2876 |  | 600 | 4.42 | 8.9284 | 1.89 | 4.0491 | 2.3138 | 84.9 | 79.4 | 65.6 | 0.123 | 0.065 |  | 0 |  | 1.89 | 4.05 | -23.2 | -23.8 | -24.3 | -1.1 | -2 | -0.2 | 0.6 | 79.4 | -15.2 | -10.9 | -14.5 | -0.4 | -1.4 | 0.4 | 1.3 | 84.9 | -29.1 | -30.4 | -30.6 | -1.5 | -2.7 | -0.5 | 0.4 | 65.6 | 600 | 0 | 1.57 | 3.67 | 0.123 | 0.065 | 12.94
2008-12-15 | 350 | 2.217 | 4.536 | -27.76 | 75.8 | -28.38 | -29.07 | -1.471 | -2.883 | -0.339 | 0.597 | 1.043 | 0 | 3.22 | -16.92 | 1307 | 87.1 | 1635 | -11.58 | -17.39 | -0.72 | -2.137 | 0.427 | 1.372 | 2.767 | 821 | -33.56 | 701 | 64.15 | 1318 | -34.91 | -35.32 | -2.027 | -3.289 | -0.83 | 0.109 | 0.082 | 0.166 | 0.171 | 0.042 | 0.089 | 0.046 | 0.016 | 0.39 | 3.38 | -28.89 | -28.91 | -19.26 | -19.07 | -34.18 | -34.3 | 12.98 | 2876 |  | 580 | 4.4 | 8.888 | 2.3944 | 4.9896 | 2.2506 | 86.1 | 75.8 | 64.2 | 0.104 | 0.058 |  | 0 |  | 2.39 | 4.99 | -27.8 | -28.4 | -29.1 | -1.5 | -2.9 | -0.3 | 0.6 | 75.8 | -16.9 | -11.6 | -17.4 | -0.7 | -2.1 | 0.4 | 1.4 | 86.1 | -33.6 | -34.9 | -35.3 | -2 | -3.3 | -0.8 | 0.1 | 64.2 | 580 | 0 | 1.04 | 2.77 | 0.104 | 0.058 | 12.98
2008-12-16 | 351 | 2.014 | 4.247 | -23.22 | 80 | -23.43 | -23.81 | -1.398 | -2.774 | -0.333 | 0.737 | 0.812 | 0 | 3.197 | -16.94 | 1355 | 88.9 | 1923 | -12.21 | -16.68 | -0.86 | -2.223 | 0.201 | 1.284 | 2.66 | 1125 | -31.26 | 752 | 60.04 | 1409 | -32.13 | -32.37 | -1.819 | -3.352 | -0.666 | 0.34 | 0.076 | 0.268 | 0.226 | 0.065 | 0.19 | 0.095 | 0.031 | 0.049 | 3.314 | -23.83 | -23.76 | -17.11 | -16.9 | -31.34 | -31.44 | 12.98 | 2876 |  | 603 | 4.39 | 8.8678 | 2.1751 | 4.6717 | 2.3196 | 87.9 | 80 | 60 | 0.097 | 0.065 |  | 0 |  | 2.18 | 4.67 | -23.2 | -23.4 | -23.8 | -1.4 | -2.8 | -0.3 | 0.7 | 80 | -16.9 | -12.2 | -16.7 | -0.9 | -2.2 | 0.2 | 1.3 | 87.9 | -31.3 | -32.1 | -32.4 | -1.8 | -3.4 | -0.7 | 0.3 | 60 | 603 | 3 | 0.81 | 2.66 | 0.097 | 0.065 | 12.98
2008-12-17 | 352 | 0.948 | 1.828 | -18.5 | 84.4 | -18.48 | -18.69 | -1.084 | -2.278 | -0.346 | 0.835 | 1.063 | 0 | 3.209 | -16.73 | 1052 | 87.2 | 2120 | -12.67 | -16.56 | -0.802 | -2.07 | -0.06 | 1.113 | 4.34 | 2207 | -22.21 | 906 | 74.1 | 1056 | -23.51 | -24.44 | -1.461 | -2.655 | -0.696 | 0.467 | 0.315 | 0.362 | 0.177 | 0.033 | 0.049 | 0.016 | 0.011 | 0.036 | 3.313 | -18.49 | -18.6 | -16.87 | -16.97 | -22.5 | -22.94 | 12.92 | 2876 |  | 591 | 4.39 | 8.8678 | 1.0238 | 2.0108 | 2.1211 | 86.2 | 84.4 | 74.1 | 0.122 | 0.043 |  | 0 |  | 1.02 | 2.01 | -18.5 | -18.5 | -18.7 | -1.1 | -2.3 | -0.3 | 0.8 | 84.4 | -16.7 | -12.7 | -16.6 | -0.8 | -2.1 | -0.1 | 1.1 | 86.2 | -22.2 | -23.5 | -24.4 | -1.5 | -2.7 | -0.7 | 0.5 | 74.1 | 591 | 0 | 1.06 | 4.34 | 0.122 | 0.043 | 12.92
2008-12-18 | 353 | 0.659 | 1.495 | -18.12 | 85.4 | -18.19 | -18.3 | -1.023 | -2.335 | -0.446 | 0.793 | 1.292 | 0 | 3.218 | -13.98 | 1209 | 93.5 | 1934 | -12.44 | -13.37 | -0.74 | -1.985 | -0.159 | 1.07 | 3.407 | 1212 | -23.02 | 1737 | 77.8 | 1234 | -24.38 | -25.14 | -1.458 | -2.82 | -0.89 | 0.344 | 0.291 | 0.39 | 0.102 | 0.016 | 0.06 | 0.073 | 0.049 | 0.02 | 3.349 | -17.95 | -18.12 | -14.81 | -14.67 | -22.9 | -23.22 | 12.92 | 2876 |  | 582 | 4.38 | 8.8476 | 0.71172 | 1.6445 | 2.4954 | 92.5 | 85.4 | 77.8 | 0.161 | 0.046 |  | 0 |  | 0.71 | 1.64 | -18.1 | -18.2 | -18.3 | -1 | -2.3 | -0.4 | 0.8 | 85.4 | -14 | -12.4 | -13.4 | -0.7 | -2 | -0.2 | 1.1 | 92.5 | -23 | -24.4 | -25.1 | -1.5 | -2.8 | -0.9 | 0.3 | 77.8 | 582 | 0 | 1.29 | 3.41 | 0.161 | 0.046 | 12.92
2008-12-19 | 354 | 0.823 | 1.68 | -26.56 | 79.5 | -27.21 | -27.5 | -1.375 | -3.253 | -0.849 | 0.509 | 0.742 | 0 | 3.221 | -21 | 0 | 85.4 | 40 | -21 | -20.89 | -1.063 | -2.549 | -0.538 | 0.754 | 2.207 | 40 | -35.12 | 2328 | 70.7 | 2322 | -36.12 | -36.5 | -1.738 | -4.154 | -1.213 | 0.19 | 0.005 | 0.137 | 0.191 | 0.027 | 0.223 | 0.239 | 0.149 | 0.029 | 3.448 | -25.69 | -26.02 | -20.16 | -20.33 | -34.43 | -34.5 | 12.91 | 2876 |  | 579 | 4.37 | 8.8274 | 0.88884 | 1.848 | 2.2454 | 84.4 | 79.5 | 70.7 | 0.081 | 0.034 |  | 0 |  | 0.89 | 1.85 | -26.6 | -27.2 | -27.5 | -1.4 | -3.3 | -0.8 | 0.5 | 79.5 | -21 | -21 | -20.9 | -1.1 | -2.5 | -0.5 | 0.8 | 84.4 | -35.1 | -36.1 | -36.5 | -1.7 | -4.2 | -1.2 | 0.2 | 70.7 | 579 | 0 | 0.74 | 2.21 | 0.081 | 0.034 | 12.91
2008-12-20 | 355 | 2.299 | 4.488 | -31.23 | 74.2 | -31.86 | -32.82 | -1.742 | -4.439 | -1.065 | 0.609 | 1.064 | 0 | 3.23 | -20.23 | 1322 | 85.7 | 1321 | -18.19 | -21.16 | -1.278 | -3.981 | -0.63 | 1.107 | 3.06 | 1744 | -37.83 | 752 | 67.38 | 809 | -38.72 | -39.07 | -2.286 | -4.802 | -1.637 | 0.11 | 0.032 | 0.406 | 0.462 | 0.041 | 0.052 | 0.006 | 0.001 | 0.001 | 3.412 | -32.4 | -32.3 | -23.13 | -22.74 | -37.58 | -37.5 | 13.06 | 2876 |  | 570 | 4.38 | 8.8476 | 2.4829 | 4.9368 | 2.1474 | 84.7 | 74.2 | 67.4 | 0.082 | 0.04 |  | 0 |  | 2.48 | 4.94 | -31.2 | -31.9 | -32.8 | -1.7 | -4.4 | -1.1 | 0.6 | 74.2 | -20.2 | -18.2 | -21.2 | -1.3 | -4 | -0.6 | 1.1 | 84.7 | -37.8 | -38.7 | -39.1 | -2.3 | -4.8 | -1.6 | 0.1 | 67.4 | 570 | 0 | 1.06 | 3.06 | 0.082 | 0.04 | 13.06
2008-12-21 | 356 | 0.302 | 0.7 | -15.69 | 86.7 | -15.75 | -15.95 | -1.405 | -3.02 | -0.907 | 0.796 | 1.56 | 0 | 3.204 | -10.49 | 1355 | 90.7 | 1826 | -9.62 | -10.14 | -1.134 | -2.466 | -0.583 | 1.24 | 5.46 | 335 | -28.41 | 0 | 78.1 | 0 | -28.49 | -28.52 | -1.818 | -4.405 | -1.195 | 0.48 | 0.307 | 0.402 | 0.15 | 0.023 | 0.017 | 0.003 | 0.007 | 0.092 | 3.338 | -16.4 | -16.3 | -10.48 | -10.49 | -31.43 | -30.85 | 12.69 | 2876 |  | 596 | 4.38 | 8.8476 | 0.32616 | 0.77 | 2.5497 | 89.7 | 86.7 | 78.1 | 0.214 | 0.06 |  | 0 |  | 0.33 | 0.77 | -15.7 | -15.8 | -16 | -1.4 | -3 | -0.9 | 0.8 | 86.7 | -10.5 | -9.6 | -10.1 | -1.1 | -2.5 | -0.6 | 1.2 | 89.7 | -28.4 | -28.5 | -28.5 | -1.8 | -4.4 | -1.2 | 0.5 | 78.1 | 596 | 3.4 | 1.56 | 5.46 | 0.214 | 0.06 | 12.69
2008-12-22 | 357 | 1.599 | 3.175 | -20.84 | 84.4 | -21.18 | -21.47 | -1.299 | -3.156 | -1.096 | 0.612 | 1.289 | 0 | 3.212 | -14.69 | 1103 | 88.9 | 1447 | -13.15 | -15.91 | -0.705 | -2.774 | -0.522 | 1.222 | 2.527 | 448 | -25.11 | 726 | 73.2 | 951 | -26.29 | -26.9 | -1.587 | -3.627 | -1.348 | 0.331 | 0.015 | 0.126 | 0.105 | 0.021 | 0.22 | 0.191 | 0.106 | 0.218 | 3.341 | -21.01 | -21.13 | -16.66 | -16.57 | -25.83 | -26.08 | 12.89 | 2876 |  | 588 | 4.39 | 8.8678 | 1.7269 | 3.4925 | 2.1842 | 87.9 | 84.4 | 73.2 | 0.143 | 0.052 |  | 0 |  | 1.73 | 3.49 | -20.8 | -21.2 | -21.5 | -1.3 | -3.2 | -1.1 | 0.6 | 84.4 | -14.7 | -13.2 | -15.9 | -0.7 | -2.8 | -0.5 | 1.2 | 87.9 | -25.1 | -26.3 | -26.9 | -1.6 | -3.6 | -1.3 | 0.3 | 73.2 | 588 | 0 | 1.29 | 2.53 | 0.143 | 0.052 | 12.89
2008-12-23 | 358 | 2.379 | 4.825 | -21.88 | 83.1 | -22.34 | -23.25 | -1.397 | -3.611 | -1.316 | 0.541 | 0.748 | 0 | 3.226 | -14.03 | 2244 | 94.1 | 2205 | -10.7 | -14.09 | -0.78 | -3.052 | -0.78 | 1.112 | 2.447 | 1822 | -28.96 | 828 | 77.1 | 954 | -30.08 | -30.6 | -1.814 | -4.116 | -1.779 | 0.126 | 0.07 | 0.373 | 0.356 | 0.063 | 0.075 | 0.039 | 0.012 | 0.012 | 3.314 | -22.61 | -22.65 | -15.97 | -15.8 | -28.66 | -28.87 | 12.99 | 2876 |  | 574 | 4.4 | 8.888 | 2.5693 | 5.3075 | 2.231 | 93.1 | 83.1 | 77.1 | 0.159 | 0.047 |  | 0.2 |  | 2.57 | 5.31 | -21.9 | -22.3 | -23.3 | -1.4 | -3.6 | -1.3 | 0.5 | 83.1 | -14 | -10.7 | -14.1 | -0.8 | -3.1 | -0.8 | 1.1 | 93.1 | -29 | -30.1 | -30.6 | -1.8 | -4.1 | -1.8 | 0.1 | 77.1 | 574 | 0 | 0.75 | 2.45 | 0.159 | 0.047 | 12.99
2008-12-24 | 359 | 0.236 | 0.55 | -12.74 | 87 | -12.57 | -12.91 | -1.124 | -2.582 | -1.047 | 0.741 | 1.043 | 0 | 3.208 | -10.49 | 2221 | 91.9 | 2345 | -10.01 | -10.18 | -0.947 | -2.186 | -0.896 | 0.904 | 4.687 | 1640 | -16.08 | 612 | 79.5 | 1633 | -16.21 | -16.59 | -1.36 | -3.13 | -1.258 | 0.6 | 0.209 | 0.198 | 0.113 | 0.092 | 0.127 | 0.083 | 0.085 | 0.093 | 3.281 | -12.84 | -12.84 | -10.78 | -10.81 | -16.66 | -16.13 | 12.63 | 2876 |  | 592 | 4.41 | 8.9082 | 0.25488 | 0.605 | 2.5636 | 90.9 | 87 | 79.5 | 0.218 | 0.056 |  | 0 |  | 0.25 | 0.61 | -12.7 | -12.6 | -12.9 | -1.1 | -2.6 | -1 | 0.7 | 87 | -10.5 | -10 | -10.2 | -0.9 | -2.2 | -0.9 | 0.9 | 90.9 | -16.1 | -16.2 | -16.6 | -1.4 | -3.1 | -1.3 | 0.6 | 79.5 | 592 | 2.3 | 1.04 | 4.69 | 0.218 | 0.056 | 12.63
2008-12-25 | 360 | 0.3 | 0.693 | -12.43 | 91.9 | -12.37 | -12.41 | -0.895 | -2.102 | -0.919 | 0.68 | 0.72 | 0 | 3.235 | -9.68 | 1013 | 94.1 | 1206 | -9.08 | -9.89 | -0.709 | -1.893 | -0.734 | 0.868 | 2.5 | 1021 | -13.73 | 2336 | 86.5 | 1016 | -13.81 | -14.02 | -1.101 | -2.299 | -1.089 | 0.562 | 0.327 | 0.039 | 0.038 | 0.021 | 0.223 | 0.233 | 0.095 | 0.024 | 3.319 | -11.77 | -11.91 | -9.7 | -9.73 | -12.78 | -12.96 | 12.59 | 2876 |  | 565 | 4.43 | 8.9486 | 0.324 | 0.7623 | 2.541 | 93.1 | 91.9 | 86.5 | 0.253 | 0.039 |  | 0 |  | 0.32 | 0.76 | -12.4 | -12.4 | -12.4 | -0.9 | -2.1 | -0.9 | 0.7 | 91.9 | -9.7 | -9.1 | -9.9 | -0.7 | -1.9 | -0.7 | 0.9 | 93.1 | -13.7 | -13.8 | -14 | -1.1 | -2.3 | -1.1 | 0.6 | 86.5 | 565 | 0 | 0.72 | 2.5 | 0.253 | 0.039 | 12.59
2008-12-26 | 361 | 0.424 | 0.917 | -13.03 | 90.1 | -13.03 | -13.19 | -0.866 | -2.225 | -0.947 | 0.664 | 0.698 | 0 | 3.134 | -9.96 | 2044 | 93.6 | 2023 | -9.42 | -9.37 | -0.548 | -2.023 | -0.627 | 1.003 | 3.647 | 2045 | -19.58 | 852 | 83.7 | 1530 | -20.92 | -21.58 | -1.263 | -2.64 | -1.341 | 0.242 | 0.076 | 0.154 | 0.094 | 0.054 | 0.184 | 0.166 | 0.193 | 0.079 | 3.195 | -12.82 | -12.88 | -9.99 | -10.04 | -18.62 | -18.96 | 12.53 | 2876 |  | 666 | 4.45 | 8.989 | 0.45792 | 1.0087 | 2.379 | 92.6 | 90.1 | 83.7 | 0.24 | 0.047 |  | 0 |  | 0.46 | 1.01 | -13 | -13 | -13.2 | -0.9 | -2.2 | -0.9 | 0.7 | 90.1 | -10 | -9.4 | -9.4 | -0.5 | -2 | -0.6 | 1 | 92.6 | -19.6 | -20.9 | -21.6 | -1.3 | -2.6 | -1.3 | 0.2 | 83.7 | 666 | 13.1 | 0.7 | 3.65 | 0.24 | 0.047 | 12.53
2008-12-27 | 362 | 0.152 | 0.367 | -7.76 | 94.2 | -7.58 | -7.63 | -0.709 | -1.713 | -0.847 | 0.664 | 1.071 | 0 | 3.081 | -4.452 | 2203 | 97.8 | 1808 | -3.778 | -3.857 | -0.549 | -1.403 | -0.7 | 0.762 | 7.3 | 2352 | -10.5 | 445 | 86.3 | 2352 | -10.33 | -10.33 | -0.862 | -2.059 | -0.963 | 0.588 | 0.323 | 0.03 | 0.045 | 0.048 | 0.222 | 0.168 | 0.122 | 0.043 | 3.109 | -7.75 | -7.74 | -4.987 | -5.02 | -9.99 | -10.06 | 12.5 | 2876 |  | 719 | 4.47 | 9.0294 | 0.16416 | 0.4037 | 2.6559 | 96.8 | 94.2 | 86.3 | 0.379 | 0.06 |  | 0 |  | 0.16 | 0.4 | -7.8 | -7.6 | -7.6 | -0.7 | -1.7 | -0.8 | 0.7 | 94.2 | -4.5 | -3.8 | -3.9 | -0.5 | -1.4 | -0.7 | 0.8 | 96.8 | -10.5 | -10.3 | -10.3 | -0.9 | -2.1 | -1 | 0.6 | 86.3 | 719 | 6.9 | 1.07 | 7.3 | 0.379 | 0.06 | 12.5
2008-12-28 | 363 | 0.305 | 0.612 | -7.57 | 91 | -7.81 | -7.98 | -0.608 | -1.41 | -0.778 | 0.572 | 1.678 | 0 | 3.104 | -4.857 | 1 | 96.9 | 2246 | -4.829 | -4.826 | -0.416 | -1.237 | -0.576 | 0.734 | 6.154 | 100 | -14.94 | 2237 | 79.9 | 2343 | -16.25 | -17.52 | -0.901 | -1.723 | -1.087 | 0.235 | 0.022 | 0.089 | 0.058 | 0.037 | 0.258 | 0.361 | 0.145 | 0.029 | 3.163 | -7.39 | -7.6 | -5.029 | -5.136 | -15.07 | -15.34 | 12.5 | 2876 |  | 696 | 4.5 | 9.09 | 0.3294 | 0.6732 | 2.2072 | 95.9 | 91 | 79.9 | 0.34 | 0.086 |  | 0 |  | 0.33 | 0.67 | -7.6 | -7.8 | -8 | -0.6 | -1.4 | -0.8 | 0.6 | 91 | -4.9 | -4.8 | -4.8 | -0.4 | -1.2 | -0.6 | 0.7 | 95.9 | -14.9 | -16.3 | -17.5 | -0.9 | -1.7 | -1.1 | 0.2 | 79.9 | 696 | 0 | 1.68 | 6.15 | 0.34 | 0.086 | 12.5
2008-12-29 | 364 | 0.512 | 0.923 | -7.08 | 85.3 | -7.13 | -7.32 | -0.507 | -1.476 | -0.718 | 0.64 | 1.837 | 0 | 3.02 | -4.58 | 1218 | 97 | 2318 | -3.1 | -4.234 | -0.292 | -1.33 | -0.463 | 0.87 | 5.7 | 2040 | -12.09 | 14 | 72.5 | 152 | -13.92 | -14.65 | -0.614 | -1.675 | -0.838 | 0.527 | 0.161 | 0.125 | 0.103 | 0.069 | 0.156 | 0.169 | 0.1 | 0.116 | 3.068 | -8.02 | -7.98 | -5.408 | -5.385 | -14.74 | -14.53 | 12.64 | 2876 |  | 780 | 4.53 | 9.1506 | 0.55296 | 1.0153 | 1.983 | 96 | 85.3 | 72.5 | 0.315 | 0.119 |  | 0 |  | 0.55 | 1.02 | -7.1 | -7.1 | -7.3 | -0.5 | -1.5 | -0.7 | 0.6 | 85.3 | -4.6 | -3.1 | -4.2 | -0.3 | -1.3 | -0.5 | 0.9 | 96 | -12.1 | -13.9 | -14.7 | -0.6 | -1.7 | -0.8 | 0.5 | 72.5 | 780 | 10.9 | 1.84 | 5.7 | 0.315 | 0.119 | 12.64
2008-12-30 | 365 | 0.928 | 1.454 | -10.11 | 87.2 | -10.28 | -10.59 | -0.576 | -1.637 | -0.788 | 0.582 | 1.392 | 0 | 2.999 | -6.848 | 1233 | 95.6 | 0 | -5.327 | -6.539 | -0.203 | -1.377 | -0.38 | 0.988 | 3.914 | 211 | -17.76 | 830 | 73.4 | 2030 | -19.2 | -19.99 | -0.932 | -1.979 | -1.134 | 0.183 | 0.114 | 0.193 | 0.151 | 0.056 | 0.147 | 0.169 | 0.094 | 0.076 | 3.049 | -10.55 | -10.63 | -7.47 | -7.63 | -17.83 | -18.1 | 12.54 | 2876 |  | 801 | 4.56 | 9.2112 | 1.0022 | 1.5994 | 1.7235 | 94.6 | 87.2 | 73.4 | 0.268 | 0.097 |  | 0 |  | 1 | 1.6 | -10.1 | -10.3 | -10.6 | -0.6 | -1.6 | -0.8 | 0.6 | 87.2 | -6.8 | -5.3 | -6.5 | -0.2 | -1.4 | -0.4 | 1 | 94.6 | -17.8 | -19.2 | -20 | -0.9 | -2 | -1.1 | 0.2 | 73.4 | 801 | 2.7 | 1.39 | 3.91 | 0.268 | 0.097 | 12.54
2008-12-31 | 366 | 0.436 | 0.698 | -8.91 | 84.3 | -9.01 | -9.18 | -0.624 | -1.626 | -0.829 | 0.557 | 2.591 | 0 | 2.961 | -6.999 | 641 | 94.7 | 502 | -6.24 | -6.033 | -0.436 | -1.505 | -0.643 | 0.737 | 8.58 | 834 | -16.16 | 2101 | 71.6 | 1604 | -18.51 | -19.07 | -0.896 | -1.962 | -1.121 | 0.255 | 0.053 | 0.05 | 0.033 | 0.034 | 0.268 | 0.339 | 0.164 | 0.059 | 3.022 | -8.98 | -9.12 | -7.21 | -7.29 | -14.64 | -14.99 | 12.5 | 2876 |  | 839 | 4.6 | 9.292 | 0.47088 | 0.7678 | 1.761 | 93.7 | 84.3 | 71.6 | 0.36117 | 0.143 |  | 0 |  | 0.47 | 0.77 | -8.9 | -9 | -9.2 | -0.6 | -1.6 | -0.8 | 0.6 | 84.3 | -7 | -6.2 | -6 | -0.4 | -1.5 | -0.6 | 0.7 | 93.7 | -16.2 | -18.5 | -19.1 | -0.9 | -2 | -1.1 | 0.3 | 71.6 | 839 | 4.9 | 2.59 | 8.58 | 0.36117 | 0.143 | 12.5
Monthly Averages |  | Solar | PAR | Ta 6m | RH | Ta 3m | Ta 1.5m | Ta 0.25m | Tsoil_Duff | Tsoil_0.15 | Tsoil_0.5 | Wind | Rain |  | Ta 6X | Ta 6Xx |  |  | Ta 3x | Ta 3xx | Ta 0.25X | Tduffx |  |  | WindX | Wind | Ta 6m | Ta 6mm | RHm | RHmm | Ta 3m | Ta 3mm | Ta 0.25m | Tduffm | [20 empty] | Depth at end of month |  |  | Solar | PAR |  |  |  | RHm | Vapres | vpd | RHmm | FWS | vpdxx
January |  | 1.57 | 42.63 | -9.5 | 86.7 | -9.7 | -10 | -0.5 | -2 | -1.2 | 0.3 | 1.2 | 0 |  | -4.9 | 0.1 |  |  | -3.5 | 2 | -0.3 | -1.7 |  |  | 4.4 | 6.9 | -14.4 | -27.6 | 69 | 36 | -15.2 | -29 | -0.7 | -2.4 | [20 empty] | 978 |  |  | 1.69 | 4.05 |  |  |  | 69 | 0.3 | 0.14 | 36 | 19.4 | 0.46
February |  | 4.24 | 94.24 | -6 | 87.7 | -6.2 | -5 | -0.4 | -1.4 | -1 | 0.2 | 1.4 | 0 |  | 0.2 | 6.4 |  |  | 2.7 | 10.9 | -0.3 | -1.2 |  |  | 4.4 | 7.9 | -12 | -25.1 | 64.2 | 29.3 | -12.8 | -26.1 | -0.5 | -1.6 | [20 empty] | 1046 |  |  | 4.58 | 8.96 |  |  |  | 64.2 | 0.39 | 0.25 | 29.3 | 24.2 | 0.57
March |  | 9.06 | 197.44 | -6.1 | 81 | -6.3 | -2.2 | -0.2 | -1.1 | -0.8 | 0.2 | 1.4 | 0 |  | 0.5 | 7.5 |  |  | 3.6 | 10.6 | -0.2 | -1 |  |  | 4.8 | 8.7 | -14 | -22.7 | 52 | 19.6 | -15 | -23.6 | -0.4 | -1.2 | [20 empty] | 1281 |  |  | 9.78 | 18.76 |  |  |  | 52 | 0.33 | 0.31 | 19.6 | 42.2 | 0.58
April |  | 11.53 | 262.44 | -3.4 | 78.4 | -3.5 | -1.6 | -0.1 | -0.7 | -0.6 | 0.1 | 1.5 | 0 |  | 2.7 | 13.8 |  |  | 5.6 | 16.6 | 0 | -0.6 |  |  | 4.6 | 7 | -10.6 | -22 | 48.2 | 21 | -11.4 | -22.6 | -0.2 | -0.8 | [20 empty] | 1190 |  |  | 12.45 | 24.94 |  |  |  | 48.2 | 0.35 | 0.43 | 21 | 51.8 | 0.55
May |  | 17.09 | 395.26 | 4.5 | 76.9 | 4.5 | 3.9 | 0.7 | 0.2 | -0.1 | 0.2 | 1.5 | 0 |  | 11.4 | 22.9 |  |  | 14.7 | 24.8 | 1.7 | 0.8 |  |  | 4.6 | 6.1 | -1.9 | -8.8 | 46.6 | 12.6 | -2.3 | -9.4 | 0.1 | -0.2 | [20 empty] | 0 |  |  | 18.46 | 37.57 |  |  |  | 46.6 | 0.6 | 0.82 | 12.6 | 75.4 | 0.99
June |  | 19.26 | 439.29 | 7.5 | 74.8 | 7.9 | 8 | 7.5 | 6.8 | 5.5 | 6.5 | 1.5 | 0 |  | 14.3 | 28.3 |  |  | 18.5 | 32.3 | 14.4 | 8.8 |  |  | 4.7 | 6.4 | 0.3 | -3.3 | 42.9 | 18.7 | -0.1 | -3.6 | 2.4 | 5 | [23 empty] | 20.8 | 41.75 |  |  |  | 42.9 | 0.66 | 1.07 | 18.7 | 75.8 | 0.87
July |  | 21.1 | 478.93 | 11 | 67.6 | 11.3 | 11.2 | 10.2 | 10.7 | 9.9 | 8.8 | 1.5 | 18.1 |  | 18.7 | 25.5 |  |  | 22.6 | 28.8 | 19 | 12.7 |  |  | 4.9 | 7.9 | 2.4 | -2.5 | 34.9 | 17 | 1.7 | -3.2 | 3.1 | 8.7 | [23 empty] | 23.05 | 46.07 |  |  |  | 34.9 | 0.73 | 1.48 | 17 | 44.2 | 0.99
August |  | 17.14 | 388.47 | 10.4 | 73.4 | 10.6 | 10.4 | 9.8 | 10.4 | 10 | 9 | 1.5 | 122.5 |  | 17.7 | 27.8 |  |  | 22 | 32.5 | 17.6 | 12.4 |  |  | 5 | 10 | 2.7 | -4.9 | 41.6 | 16 | 2 | -5.5 | 4 | 8.6 | [23 empty] | 18.51 | 36.92 |  |  |  | 41.6 | 0.79 | 1.37 | 16 | 85.2 | 1.1
September |  | 13.44 | 238.46 | 6 | 75.6 | 6.1 | 6 | 6 | 7.1 | 7.3 | 7.3 | 1.5 | 48.6 |  | 14.2 | 23.5 |  |  | 18.1 | 28 | 12.6 | 9.1 |  |  | 4.1 | 6.2 | -1.4 | -4.7 | 40.5 | 10.1 | -2 | -5.1 | 1 | 5.3 | [20 empty] | 0 |  |  | 14.54 | 28.9 |  |  |  | 40.5 | 0.59 | 1.13 | 10.1 | 26.8 | 0.93
October |  | 7.08 | 12.81 | 0.7 | 78.5 | 0.7 | 0.5 | 1.4 | 2.2 | 2.8 | 3.5 | 1.4 | 125.1 |  | 7.1 | 23 |  |  | 10.3 | 26.5 | 3.9 | 3 |  |  | 4.7 | 8.2 | -5.1 | -13.9 | 47.8 | 11.2 | -5.7 | -14.2 | -1.3 | 1.6 | [20 empty] | 39 |  |  | 7.65 | 14.09 |  |  |  | 47.8 | 0.48 | 0.59 | 11.2 | 106.6 | 0.87
November |  | 2.57 | 4.8 | -2.2 | 88.4 | -2.3 | -2.5 | -0.4 | 0.1 | 0.5 | 1.1 | 1.3 | 60.1 |  | 2 | 9.6 |  |  | 3.8 | 14.2 | 0.6 | 0.4 |  |  | 4.5 | 7.2 | -7.1 | -16.5 | 67.2 | 18.3 | -7.8 | -17.1 | -1.9 | -0.3 | [20 empty] | 149 |  |  | 2.77 | 5.28 |  |  |  | 67.2 | 0.48 | 0.24 | 18.3 | 62.4 | 0.73
December |  | 0.95 | 1.92 | -12.5 | 88.6 | -12.7 | -12.9 | -1 | -1.7 | -0.4 | 0.8 | 1.2 | 1.9 |  | -8.1 | 5.8 |  |  | -6.5 | 9.6 | -0.6 | -1.3 |  |  | 4 | 8.6 | -17.9 | -37.8 | 79.1 | 60 | -18.7 | -38.7 | -1.5 | -2.1 | [20 empty] | 839 |  |  | 1.04 | 2.12 |  |  |  | 79.1 | 0.3 | 0.07 | 60 | 15.2 | 0.61
Jan |  | 31 | 31 | 31 | 31 | 31 | 31 | 31 | 31 | 31 | 31 | 31 | 0 | 0 |  | 31 | 31 | 31 | 31 | 31 | 31 | 31 | 31 | 31 | 31 | 31 | 31 | 31 | 31 | 31 | 31 | 31 | 31 | 31 | 31 | 31 | 31 | 31 | 31 | 31 | 31 | 31 | 31 | 31 | 31 | 31 | 31 | 31 | 31 | 31 | 31 | 31 | 31 |  | 31 |  |  | 31 | 31 |  |  |  | 31 | 31 |  |  | 31
Feb |  | 29 | 29 | 29 | 29 | 29 | 29 | 29 | 29 | 29 | 29 | 29 | 0 | 0 |  | 29 | 29 | 29 | 29 | 29 | 29 | 29 | 29 | 29 | 29 | 29 | 29 | 29 | 29 | 29 | 29 | 29 | 29 | 29 | 29 | 29 | 29 | 29 | 29 | 29 | 29 | 29 | 29 | 29 | 29 | 29 | 29 | 29 | 29 | 29 | 29 | 29 | 29 |  | 29 |  |  | 29 | 29 |  |  |  | 29 | 29 |  |  | 29
Mar |  | 31 | 31 | 31 | 31 | 31 | 31 | 31 | 31 | 31 | 31 | 31 | 0 | 0 |  | 31 | 31 | 31 | 31 | 31 | 31 | 31 | 31 | 31 | 31 | 31 | 31 | 31 | 31 | 31 | 31 | 31 | 31 | 31 | 31 | 31 | 31 | 31 | 31 | 31 | 31 | 31 | 31 | 31 | 31 | 31 | 31 | 31 | 31 | 31 | 31 | 31 | 31 |  | 31 |  |  | 31 | 31 |  |  |  | 31 | 31 |  |  | 31
April |  | 30 | 30 | 30 | 30 | 30 | 30 | 30 | 30 | 30 | 30 | 30 | 0 | 0 |  | 30 | 30 | 30 | 30 | 30 | 30 | 30 | 30 | 30 | 30 | 30 | 30 | 30 | 30 | 30 | 30 | 30 | 30 | 30 | 30 | 30 | 30 | 30 | 30 | 30 | 30 | 30 | 30 | 30 | 30 | 30 | 30 | 30 | 30 | 30 | 30 | 30 | 30 |  | 30 |  |  | 30 | 30 |  |  |  | 30 | 30 |  |  | 30
May |  | 31 | 31 | 31 | 31 | 31 | 31 | 31 | 31 | 31 | 31 | 31 | 0 | 0 |  | 31 | 31 | 31 | 31 | 31 | 31 | 31 | 31 | 31 | 31 | 31 | 31 | 31 | 31 | 31 | 31 | 31 | 31 | 31 | 31 | 31 | 31 | 31 | 31 | 31 | 31 | 31 | 31 | 31 | 31 | 31 | 31 | 31 | 31 | 31 | 31 | 31 | 31 |  | 30 |  |  | 31 | 31 |  |  |  | 31 | 31 |  |  | 31
June |  | 30 | 30 | 30 | 30 | 30 | 30 | 30 | 30 | 30 | 30 | 30 | 0 | 0 |  | 30 | 30 | 30 | 30 | 30 | 30 | 30 | 30 | 30 | 30 | 30 | 30 | 30 | 30 | 30 | 30 | 30 | 30 | 30 | 30 | 30 | 30 | 30 | 30 | 30 | 30 | 30 | 30 | 30 | 30 | 30 | 30 | 30 | 30 | 30 | 30 | 30 | 30 |  | 0 |  |  | 30 | 30 |  |  |  | 30 | 30 |  |  | 30
July |  | 30 | 30 | 31 | 31 | 31 | 31 | 31 | 31 | 31 | 31 | 31 | 12 | 0 |  | 31 | 31 | 31 | 31 | 31 | 31 | 31 | 31 | 31 | 31 | 31 | 31 | 31 | 31 | 31 | 31 | 31 | 31 | 31 | 31 | 31 | 31 | 31 | 31 | 31 | 31 | 31 | 31 | 31 | 31 | 31 | 31 | 31 | 31 | 31 | 31 | 31 | 31 |  | 0 |  |  | 31 | 31 |  |  |  | 31 | 31 |  |  | 31
August |  | 31 | 31 | 31 | 31 | 31 | 31 | 31 | 31 | 31 | 31 | 31 | 31 | 0 |  | 31 | 31 | 31 | 31 | 31 | 31 | 31 | 31 | 31 | 31 | 31 | 31 | 31 | 31 | 31 | 31 | 31 | 31 | 31 | 31 | 31 | 31 | 31 | 31 | 31 | 31 | 31 | 31 | 31 | 31 | 31 | 31 | 31 | 31 | 31 | 31 | 31 | 31 |  | 0 |  |  | 31 | 31 |  |  |  | 31 | 31 |  |  | 31
September |  | 30 | 30 | 30 | 30 | 30 | 30 | 30 | 30 | 30 | 30 | 30 | 30 | 8 |  | 30 | 30 | 30 | 30 | 30 | 30 | 30 | 30 | 30 | 30 | 30 | 30 | 30 | 30 | 30 | 30 | 30 | 30 | 30 | 30 | 30 | 30 | 30 | 30 | 30 | 30 | 30 | 30 | 30 | 30 | 30 | 30 | 30 | 30 | 30 | 30 | 30 | 30 |  | 0 |  |  | 29 | 29 |  |  |  | 30 | 30 |  |  | 30
October |  | 31 | 31 | 31 | 31 | 31 | 31 | 31 | 31 | 31 | 31 | 31 | 31 | 31 |  | 31 | 31 | 31 | 31 | 31 | 31 | 31 | 31 | 31 | 31 | 31 | 31 | 31 | 31 | 31 | 31 | 31 | 31 | 31 | 31 | 31 | 31 | 31 | 31 | 31 | 31 | 31 | 31 | 31 | 31 | 31 | 31 | 31 | 31 | 31 | 31 | 31 | 31 |  | 26 |  |  | 31 | 31 |  |  |  | 31 | 31 |  |  | 31
November |  | 30 | 30 | 30 | 30 | 30 | 30 | 30 | 30 | 30 | 30 | 30 | 30 | 30 |  | 30 | 30 | 30 | 30 | 30 | 30 | 30 | 30 | 30 | 30 | 30 | 30 | 30 | 30 | 30 | 30 | 30 | 30 | 30 | 30 | 30 | 30 | 30 | 30 | 30 | 30 | 30 | 30 | 30 | 30 | 30 | 30 | 30 | 30 | 30 | 30 | 30 | 30 |  | 30 |  |  | 30 | 30 |  |  |  | 30 | 30 |  |  | 30
December |  | 31 | 31 | 31 | 31 | 31 | 31 | 31 | 31 | 31 | 31 | 31 | 31 | 31 |  | 31 | 31 | 31 | 31 | 31 | 31 | 31 | 31 | 31 | 31 | 31 | 31 | 31 | 31 | 31 | 31 | 31 | 31 | 31 | 31 | 31 | 31 | 31 | 31 | 31 | 31 | 31 | 31 | 31 | 31 | 31 | 31 | 31 | 31 | 31 | 31 | 31 | 31 |  | 31 |  |  | 31 | 31 |  |  |  | 31 | 31 |  |  | 31
Formulas:
Last edit 21/04/25 = [Last edit 21/04/25, row above]+1

## DerVar
Derived variables
Last edit 26/09/17
Sum
Date | DoY | YrMn | DD<0 | DD>5 | Row Labels | Sum of DD<0 | Sum of DD>5 | YrMn | DD<0 | DD>5 | DD<0 | DD>5
2008-01-01 | 1 | 200801 | 9.2 | 0 | 200801 | 295.4 | 0 | 200801 | 295.4 | 0 | 295.4 | 0
2008-01-02 | 2 | 200801 | 5.9 | 0 | 200802 | 175.4 | 0 | 200802 | 175.4 | 0 | 470.8 | 0
2008-01-03 | 3 | 200801 | 3.1 | 0 | 200803 | 190.4 | 0 | 200803 | 190.4 | 0 | 661.2 | 0
2008-01-04 | 4 | 200801 | 1.9 | 0 | 200804 | 122 | 1.1 | 200804 | 122 | 1.1 | 783.2 | 1.1
2008-01-05 | 5 | 200801 | 3 | 0 | 200805 | 2.4 | 35.6 | 200805 | 2.4 | 35.6 | 785.6 | 36.7
2008-01-06 | 6 | 200801 | 8.5 | 0 | 200806 | 0 | 88.8 | 200806 | 0 | 88.8 | 785.6 | 125.5
2008-01-07 | 7 | 200801 | 11.9 | 0 | 200807 | 0 | 186.6 | 200807 | 0 | 186.6 | 785.6 | 312.1
2008-01-08 | 8 | 200801 | 8.5 | 0 | 200808 | 0 | 169.9 | 200808 | 0 | 169.9 | 785.6 | 482
2008-01-09 | 9 | 200801 | 7.4 | 0 | 200809 | 0 | 46.3 | 200809 | 0 | 46.3 | 785.6 | 528.3
2008-01-10 | 10 | 200801 | 7 | 0 | 200810 | 39.5 | 19.4 | 200810 | 39.5 | 19.4 | 825.1 | 547.7
2008-01-11 | 11 | 200801 | 4.8 | 0 | 200811 | 83.2 | 0 | 200811 | 83.2 | 0 | 908.3 | 547.7
2008-01-12 | 12 | 200801 | 4.1 | 0 | 200812 | 389 | 0 | 200812 | 389 | 0 | 1297.3 | 547.7
2008-01-13 | 13 | 200801 | 2.9 | 0 | Grand Total | 1297.3 | 547.7
2008-01-14 | 14 | 200801 | 4.2 | 0
2008-01-15 | 15 | 200801 | 14.4 | 0
2008-01-16 | 16 | 200801 | 11.9 | 0
2008-01-17 | 17 | 200801 | 5.8 | 0
2008-01-18 | 18 | 200801 | 7.2 | 0
2008-01-19 | 19 | 200801 | 6 | 0
2008-01-20 | 20 | 200801 | 13 | 0
2008-01-21 | 21 | 200801 | 20.2 | 0
2008-01-22 | 22 | 200801 | 16.8 | 0
2008-01-23 | 23 | 200801 | 17.1 | 0
2008-01-24 | 24 | 200801 | 13.3 | 0
2008-01-25 | 25 | 200801 | 15.1 | 0
2008-01-26 | 26 | 200801 | 8.6 | 0
2008-01-27 | 27 | 200801 | 9.9 | 0
2008-01-28 | 28 | 200801 | 21.9 | 0
2008-01-29 | 29 | 200801 | 14.3 | 0
2008-01-30 | 30 | 200801 | 10 | 0
2008-01-31 | 31 | 200801 | 7.5 | 0
2008-02-01 | 32 | 200802 | 8.9 | 0
2008-02-02 | 33 | 200802 | 9 | 0
2008-02-03 | 34 | 200802 | 14.6 | 0
2008-02-04 | 35 | 200802 | 15 | 0
2008-02-05 | 36 | 200802 | 6.7 | 0
2008-02-06 | 37 | 200802 | 7.8 | 0
2008-02-07 | 38 | 200802 | 6.1 | 0
2008-02-08 | 39 | 200802 | 7.8 | 0
2008-02-09 | 40 | 200802 | 6.4 | 0
2008-02-10 | 41 | 200802 | 2.2 | 0
2008-02-11 | 42 | 200802 | 4.6 | 0
2008-02-12 | 43 | 200802 | 2 | 0
2008-02-13 | 44 | 200802 | 6.6 | 0
2008-02-14 | 45 | 200802 | 5.8 | 0
2008-02-15 | 46 | 200802 | 4 | 0
2008-02-16 | 47 | 200802 | 5.9 | 0
2008-02-17 | 48 | 200802 | 11 | 0
2008-02-18 | 49 | 200802 | 8.2 | 0
2008-02-19 | 50 | 200802 | 7.2 | 0
2008-02-20 | 51 | 200802 | 6.2 | 0
2008-02-21 | 52 | 200802 | 4.8 | 0
2008-02-22 | 53 | 200802 | 4 | 0
2008-02-23 | 54 | 200802 | 4 | 0
2008-02-24 | 55 | 200802 | 5.6 | 0
2008-02-25 | 56 | 200802 | 4.5 | 0
2008-02-26 | 57 | 200802 | 2.7 | 0
2008-02-27 | 58 | 200802 | 0.4 | 0
2008-02-28 | 59 | 200802 | 3.2 | 0
2008-02-29 | 60 | 200802 | 0.2 | 0
2008-03-01 | 61 | 200803 | 3.7 | 0
2008-03-02 | 62 | 200803 | 6.5 | 0
2008-03-03 | 63 | 200803 | 4.6 | 0
2008-03-04 | 64 | 200803 | 5.9 | 0
2008-03-05 | 65 | 200803 | 10.2 | 0
2008-03-06 | 66 | 200803 | 6 | 0
2008-03-07 | 67 | 200803 | 4.1 | 0
2008-03-08 | 68 | 200803 | 2.6 | 0
2008-03-09 | 69 | 200803 | 3.3 | 0
2008-03-10 | 70 | 200803 | 0.3 | 0
2008-03-11 | 71 | 200803 | 1.3 | 0
2008-03-12 | 72 | 200803 | 5.5 | 0
2008-03-13 | 73 | 200803 | 7.4 | 0
2008-03-14 | 74 | 200803 | 5.7 | 0
2008-03-15 | 75 | 200803 | 5.1 | 0
2008-03-16 | 76 | 200803 | 5.1 | 0
2008-03-17 | 77 | 200803 | 3.9 | 0
2008-03-18 | 78 | 200803 | 5.9 | 0
2008-03-19 | 79 | 200803 | 7.4 | 0
2008-03-20 | 80 | 200803 | 5.2 | 0
2008-03-21 | 81 | 200803 | 6.7 | 0
2008-03-22 | 82 | 200803 | 5.6 | 0
2008-03-23 | 83 | 200803 | 2.8 | 0
2008-03-24 | 84 | 200803 | 7.9 | 0
2008-03-25 | 85 | 200803 | 9.5 | 0
2008-03-26 | 86 | 200803 | 7.4 | 0
2008-03-27 | 87 | 200803 | 10.7 | 0
2008-03-28 | 88 | 200803 | 9.7 | 0
2008-03-29 | 89 | 200803 | 9.1 | 0
2008-03-30 | 90 | 200803 | 11.2 | 0
2008-03-31 | 91 | 200803 | 10.1 | 0
2008-04-01 | 92 | 200804 | 10.3 | 0
2008-04-02 | 93 | 200804 | 6.6 | 0
2008-04-03 | 94 | 200804 | 4.7 | 0
2008-04-04 | 95 | 200804 | 2.9 | 0
2008-04-05 | 96 | 200804 | 3.5 | 0
2008-04-06 | 97 | 200804 | 3.2 | 0
2008-04-07 | 98 | 200804 | 5.7 | 0
2008-04-08 | 99 | 200804 | 4.4 | 0
2008-04-09 | 100 | 200804 | 4.2 | 0
2008-04-10 | 101 | 200804 | 4.2 | 0
2008-04-11 | 102 | 200804 | 2.5 | 0
2008-04-12 | 103 | 200804 | 0 | 0
2008-04-13 | 104 | 200804 | 0 | 1.1
2008-04-14 | 105 | 200804 | 0 | 0
2008-04-15 | 106 | 200804 | 4.1 | 0
2008-04-16 | 107 | 200804 | 2.8 | 0
2008-04-17 | 108 | 200804 | 0 | 0
2008-04-18 | 109 | 200804 | 4.1 | 0
2008-04-19 | 110 | 200804 | 8.4 | 0
2008-04-20 | 111 | 200804 | 9.8 | 0
2008-04-21 | 112 | 200804 | 11.8 | 0
2008-04-22 | 113 | 200804 | 8.8 | 0
2008-04-23 | 114 | 200804 | 5.9 | 0
2008-04-24 | 115 | 200804 | 3.2 | 0
2008-04-25 | 116 | 200804 | 4.3 | 0
2008-04-26 | 117 | 200804 | 1.8 | 0
2008-04-27 | 118 | 200804 | 0 | 0
2008-04-28 | 119 | 200804 | 0 | 0
2008-04-29 | 120 | 200804 | 1.7 | 0
2008-04-30 | 121 | 200804 | 3.1 | 0
2008-05-01 | 122 | 200805 | 0.7 | 0
2008-05-02 | 123 | 200805 | 0 | 0
2008-05-03 | 124 | 200805 | 0 | 0
2008-05-04 | 125 | 200805 | 0 | 0
2008-05-05 | 126 | 200805 | 0 | 0
2008-05-06 | 127 | 200805 | 0 | 0
2008-05-07 | 128 | 200805 | 0.3 | 0
2008-05-08 | 129 | 200805 | 1.4 | 0
2008-05-09 | 130 | 200805 | 0 | 0
2008-05-10 | 131 | 200805 | 0 | 0
2008-05-11 | 132 | 200805 | 0 | 0
2008-05-12 | 133 | 200805 | 0 | 0
2008-05-13 | 134 | 200805 | 0 | 0
2008-05-14 | 135 | 200805 | 0 | 0
2008-05-15 | 136 | 200805 | 0 | 2.4
2008-05-16 | 137 | 200805 | 0 | 4.6
2008-05-17 | 138 | 200805 | 0 | 7.4
2008-05-18 | 139 | 200805 | 0 | 3
2008-05-19 | 140 | 200805 | 0 | 1.2
2008-05-20 | 141 | 200805 | 0 | 0
2008-05-21 | 142 | 200805 | 0 | 0
2008-05-22 | 143 | 200805 | 0 | 0
2008-05-23 | 144 | 200805 | 0 | 2.1
2008-05-24 | 145 | 200805 | 0 | 2.1
2008-05-25 | 146 | 200805 | 0 | 1.1
2008-05-26 | 147 | 200805 | 0 | 0
2008-05-27 | 148 | 200805 | 0 | 1.4
2008-05-28 | 149 | 200805 | 0 | 3
2008-05-29 | 150 | 200805 | 0 | 1.9
2008-05-30 | 151 | 200805 | 0 | 2.1
2008-05-31 | 152 | 200805 | 0 | 3.3
2008-06-01 | 153 | 200806 | 0 | 1.6
2008-06-02 | 154 | 200806 | 0 | 0
2008-06-03 | 155 | 200806 | 0 | 0.1
2008-06-04 | 156 | 200806 | 0 | 0.8
2008-06-05 | 157 | 200806 | 0 | 0
2008-06-06 | 158 | 200806 | 0 | 0
2008-06-07 | 159 | 200806 | 0 | 0
2008-06-08 | 160 | 200806 | 0 | 0
2008-06-09 | 161 | 200806 | 0 | 0
2008-06-10 | 162 | 200806 | 0 | 0
2008-06-11 | 163 | 200806 | 0 | 0.7
2008-06-12 | 164 | 200806 | 0 | 3.2
2008-06-13 | 165 | 200806 | 0 | 0.5
2008-06-14 | 166 | 200806 | 0 | 0
2008-06-15 | 167 | 200806 | 0 | 2.8
2008-06-16 | 168 | 200806 | 0 | 4.5
2008-06-17 | 169 | 200806 | 0 | 2.9
2008-06-18 | 170 | 200806 | 0 | 0
2008-06-19 | 171 | 200806 | 0 | 1.3
2008-06-20 | 172 | 200806 | 0 | 5.7
2008-06-21 | 173 | 200806 | 0 | 6.3
2008-06-22 | 174 | 200806 | 0 | 3.8
2008-06-23 | 175 | 200806 | 0 | 3.3
2008-06-24 | 176 | 200806 | 0 | 3.3
2008-06-25 | 177 | 200806 | 0 | 1.9
2008-06-26 | 178 | 200806 | 0 | 2.6
2008-06-27 | 179 | 200806 | 0 | 5.8
2008-06-28 | 180 | 200806 | 0 | 10.6
2008-06-29 | 181 | 200806 | 0 | 14
2008-06-30 | 182 | 200806 | 0 | 13.1
2008-07-01 | 183 | 200807 | 0 | 10.9
2008-07-02 | 184 | 200807 | 0 | 11.5
2008-07-03 | 185 | 200807 | 0 | 9.4
2008-07-04 | 186 | 200807 | 0 | 6.9
2008-07-05 | 187 | 200807 | 0 | 5.2
2008-07-06 | 188 | 200807 | 0 | 5.7
2008-07-07 | 189 | 200807 | 0 | 4
2008-07-08 | 190 | 200807 | 0 | 6.9
2008-07-09 | 191 | 200807 | 0 | 7.5
2008-07-10 | 192 | 200807 | 0 | 0
2008-07-11 | 193 | 200807 | 0 | 0.6
2008-07-12 | 194 | 200807 | 0 | 5.8
2008-07-13 | 195 | 200807 | 0 | 8.4
2008-07-14 | 196 | 200807 | 0 | 6.6
2008-07-15 | 197 | 200807 | 0 | 6
2008-07-16 | 198 | 200807 | 0 | 5.7
2008-07-17 | 199 | 200807 | 0 | 6.2
2008-07-18 | 200 | 200807 | 0 | 2.4
2008-07-19 | 201 | 200807 | 0 | 5.1
2008-07-20 | 202 | 200807 | 0 | 10.1
2008-07-21 | 203 | 200807 | 0 | 9.4
2008-07-22 | 204 | 200807 | 0 | 7
2008-07-23 | 205 | 200807 | 0 | 5
2008-07-24 | 206 | 200807 | 0 | 5.9
2008-07-25 | 207 | 200807 | 0 | 8.5
2008-07-26 | 208 | 200807 | 0 | 8.2
2008-07-27 | 209 | 200807 | 0 | 5.6
2008-07-28 | 210 | 200807 | 0 | 5.5
2008-07-29 | 211 | 200807 | 0 | 4.2
2008-07-30 | 212 | 200807 | 0 | 1
2008-07-31 | 213 | 200807 | 0 | 1.5
2008-08-01 | 214 | 200808 | 0 | 3.3
2008-08-02 | 215 | 200808 | 0 | 1.6
2008-08-03 | 216 | 200808 | 0 | 3
2008-08-04 | 217 | 200808 | 0 | 5.1
2008-08-05 | 218 | 200808 | 0 | 7.9
2008-08-06 | 219 | 200808 | 0 | 10.6
2008-08-07 | 220 | 200808 | 0 | 12.2
2008-08-08 | 221 | 200808 | 0 | 9.1
2008-08-09 | 222 | 200808 | 0 | 4.5
2008-08-10 | 223 | 200808 | 0 | 1.3
2008-08-11 | 224 | 200808 | 0 | 1.5
2008-08-12 | 225 | 200808 | 0 | 5.4
2008-08-13 | 226 | 200808 | 0 | 6.1
2008-08-14 | 227 | 200808 | 0 | 10
2008-08-15 | 228 | 200808 | 0 | 13.1
2008-08-16 | 229 | 200808 | 0 | 12.6
2008-08-17 | 230 | 200808 | 0 | 12.8
2008-08-18 | 231 | 200808 | 0 | 10.9
2008-08-19 | 232 | 200808 | 0 | 6.5
2008-08-20 | 233 | 200808 | 0 | 3.7
2008-08-21 | 234 | 200808 | 0 | 1.1
2008-08-22 | 235 | 200808 | 0 | 1.8
2008-08-23 | 236 | 200808 | 0 | 6.7
2008-08-24 | 237 | 200808 | 0 | 8
2008-08-25 | 238 | 200808 | 0 | 2.4
2008-08-26 | 239 | 200808 | 0 | 0.5
2008-08-27 | 240 | 200808 | 0 | 0
2008-08-28 | 241 | 200808 | 0 | 3.2
2008-08-29 | 242 | 200808 | 0 | 5
2008-08-30 | 243 | 200808 | 0 | 0
2008-08-31 | 244 | 200808 | 0 | 0
2008-09-01 | 245 | 200809 | 0 | 0
2008-09-02 | 246 | 200809 | 0 | 0
2008-09-03 | 247 | 200809 | 0 | 0
2008-09-04 | 248 | 200809 | 0 | 0
2008-09-05 | 249 | 200809 | 0 | 0
2008-09-06 | 250 | 200809 | 0 | 0
2008-09-07 | 251 | 200809 | 0 | 0
2008-09-08 | 252 | 200809 | 0 | 0.7
2008-09-09 | 253 | 200809 | 0 | 0
2008-09-10 | 254 | 200809 | 0 | 0
2008-09-11 | 255 | 200809 | 0 | 4.3
2008-09-12 | 256 | 200809 | 0 | 1.1
2008-09-13 | 257 | 200809 | 0 | 0
2008-09-14 | 258 | 200809 | 0 | 1.2
2008-09-15 | 259 | 200809 | 0 | 3.5
2008-09-16 | 260 | 200809 | 0 | 4.7
2008-09-17 | 261 | 200809 | 0 | 5.7
2008-09-18 | 262 | 200809 | 0 | 6.4
2008-09-19 | 263 | 200809 | 0 | 5.4
2008-09-20 | 264 | 200809 | 0 | 4.5
2008-09-21 | 265 | 200809 | 0 | 0.7
2008-09-22 | 266 | 200809 | 0 | 0
2008-09-23 | 267 | 200809 | 0 | 0
2008-09-24 | 268 | 200809 | 0 | 0
2008-09-25 | 269 | 200809 | 0 | 0
2008-09-26 | 270 | 200809 | 0 | 0
2008-09-27 | 271 | 200809 | 0 | 0.8
2008-09-28 | 272 | 200809 | 0 | 0
2008-09-29 | 273 | 200809 | 0 | 2.7
2008-09-30 | 274 | 200809 | 0 | 4.6
2008-10-01 | 275 | 200810 | 0 | 8
2008-10-02 | 276 | 200810 | 0 | 5.6
2008-10-03 | 277 | 200810 | 0 | 3.1
2008-10-04 | 278 | 200810 | 0 | 2.4
2008-10-05 | 279 | 200810 | 0 | 0
2008-10-06 | 280 | 200810 | 0 | 0
2008-10-07 | 281 | 200810 | 0 | 0
2008-10-08 | 282 | 200810 | 2.6 | 0
2008-10-09 | 283 | 200810 | 5.5 | 0
2008-10-10 | 284 | 200810 | 5.5 | 0
2008-10-11 | 285 | 200810 | 4.4 | 0
2008-10-12 | 286 | 200810 | 0.3 | 0
2008-10-13 | 287 | 200810 | 0 | 0
2008-10-14 | 288 | 200810 | 2.9 | 0
2008-10-15 | 289 | 200810 | 4.5 | 0
2008-10-16 | 290 | 200810 | 0.6 | 0
2008-10-17 | 291 | 200810 | 0 | 0
2008-10-18 | 292 | 200810 | 0 | 0
2008-10-19 | 293 | 200810 | 1.4 | 0
2008-10-20 | 294 | 200810 | 0 | 0
2008-10-21 | 295 | 200810 | 2.9 | 0
2008-10-22 | 296 | 200810 | 0 | 0
2008-10-23 | 297 | 200810 | 0.6 | 0
2008-10-24 | 298 | 200810 | 0 | 0
2008-10-25 | 299 | 200810 | 2 | 0
2008-10-26 | 300 | 200810 | 5.3 | 0
2008-10-27 | 301 | 200810 | 1 | 0
2008-10-28 | 302 | 200810 | 0 | 0
2008-10-29 | 303 | 200810 | 0 | 0
2008-10-30 | 304 | 200810 | 0 | 0
2008-10-31 | 305 | 200810 | 0 | 0.3
2008-11-01 | 306 | 200811 | 0 | 0
2008-11-02 | 307 | 200811 | 0 | 0
2008-11-03 | 308 | 200811 | 1.3 | 0
2008-11-04 | 309 | 200811 | 1.4 | 0
2008-11-05 | 310 | 200811 | 4.8 | 0
2008-11-06 | 311 | 200811 | 4.8 | 0
2008-11-07 | 312 | 200811 | 0 | 0
2008-11-08 | 313 | 200811 | 0 | 0
2008-11-09 | 314 | 200811 | 0 | 0
2008-11-10 | 315 | 200811 | 0 | 0
2008-11-11 | 316 | 200811 | 1.7 | 0
2008-11-12 | 317 | 200811 | 0 | 0
2008-11-13 | 318 | 200811 | 3.4 | 0
2008-11-14 | 319 | 200811 | 7.6 | 0
2008-11-15 | 320 | 200811 | 0 | 0
2008-11-16 | 321 | 200811 | 0 | 0
2008-11-17 | 322 | 200811 | 0 | 0
2008-11-18 | 323 | 200811 | 0.3 | 0
2008-11-19 | 324 | 200811 | 8.1 | 0
2008-11-20 | 325 | 200811 | 0.5 | 0
2008-11-21 | 326 | 200811 | 2.7 | 0
2008-11-22 | 327 | 200811 | 5.8 | 0
2008-11-23 | 328 | 200811 | 8.7 | 0
2008-11-24 | 329 | 200811 | 6.2 | 0
2008-11-25 | 330 | 200811 | 4.9 | 0
2008-11-26 | 331 | 200811 | 7.3 | 0
2008-11-27 | 332 | 200811 | 7.7 | 0
2008-11-28 | 333 | 200811 | 4.8 | 0
2008-11-29 | 334 | 200811 | 1.2 | 0
2008-11-30 | 335 | 200811 | 0 | 0
2008-12-01 | 336 | 200812 | 0 | 0
2008-12-02 | 337 | 200812 | 8.4 | 0
2008-12-03 | 338 | 200812 | 13 | 0
2008-12-04 | 339 | 200812 | 10.5 | 0
2008-12-05 | 340 | 200812 | 4.9 | 0
2008-12-06 | 341 | 200812 | 1.2 | 0
2008-12-07 | 342 | 200812 | 2.4 | 0
2008-12-08 | 343 | 200812 | 5.9 | 0
2008-12-09 | 344 | 200812 | 4.6 | 0
2008-12-10 | 345 | 200812 | 2.3 | 0
2008-12-11 | 346 | 200812 | 10 | 0
2008-12-12 | 347 | 200812 | 6.4 | 0
2008-12-13 | 348 | 200812 | 12.8 | 0
2008-12-14 | 349 | 200812 | 23.2 | 0
2008-12-15 | 350 | 200812 | 27.8 | 0
2008-12-16 | 351 | 200812 | 23.2 | 0
2008-12-17 | 352 | 200812 | 18.5 | 0
2008-12-18 | 353 | 200812 | 18.1 | 0
2008-12-19 | 354 | 200812 | 26.6 | 0
2008-12-20 | 355 | 200812 | 31.2 | 0
2008-12-21 | 356 | 200812 | 15.7 | 0
2008-12-22 | 357 | 200812 | 20.8 | 0
2008-12-23 | 358 | 200812 | 21.9 | 0
2008-12-24 | 359 | 200812 | 12.7 | 0
2008-12-25 | 360 | 200812 | 12.4 | 0
2008-12-26 | 361 | 200812 | 13 | 0
2008-12-27 | 362 | 200812 | 7.8 | 0
2008-12-28 | 363 | 200812 | 7.6 | 0
2008-12-29 | 364 | 200812 | 7.1 | 0
2008-12-30 | 365 | 200812 | 10.1 | 0
2008-12-31 | 366 | 200812 | 8.9 | 0