## Meta
Meta data for Sicamous base station
Last edit 18/04/25
CR10X data logger and storage module
Solar W/m2
LiCor silicon Pyranometer at 6 m
Kmax from 10 min simulation
PAR mol/m2/d
LiCor PAR sensor 6 m above surface. Calibration drift problem. Adjusted based on comparison with solar
Tair C
HMP45C in RMYoung pie plate sheild at 6 m
Thermocouples referenced to thermistor on panel at 3 m, 1.5 m and 0.25 m
RH %
HMP45C in RMYoung pie plate sheild at 6 m
Corrected RH based on Rhmax=100. Calculated vpres (kPa)
Soil temperature C
Thermocouples referenced to thermistor on panel at 0.15 m and 0.5 m depths
Precipitation mm
Sierra Misco tipping bucket 0.1 mm/tip
Off Jan 1 to 10 July
Snow depth m, mm
CSI SR50A
Wind m/s
MetOne anemometer at 6 m
Wind direction degrees
MetOne Wind vane at 6 m
PPT= snow+rain
Snow = Daily increase in pack depth and assumed compacted density of 0.13 Mg/m3
Rain = Rain gauge.
If there is a snow pack then review tiping bucket data to determine if likely snow melt rather than rain, i.e., tipping when above zero and low humidity and sunny.
Also sum tipping bucket over days to see if simialr total to water equivalent of snow fal from depth change.
Jan to 9 July used Sicamous Fire Weather Station rainfall adjusted by *1.05
Vapour pressure kPa
Calculated from the daily maximum temperature and mininimum relative humdity: esat(Tmax)*RHmin/100
Maximum vapour presure deficit
Calculated from the daily maximum temperature and mininimum relative humdity: esat(Tmax)*(1-RHmin/100)

## PPTest
Precipitation | [7 empty] | 0.13 |  | Rain |  |  |  | Max density | 0.39
Last edit 13/04/15 | [9 empty] | SnowDepthChange |  |  |  | Start Density | 0.223
|  | Total | [7 empty] | FWS* | 1.05
|  | Solar | Tmax | Tmin | Rhmin | Rain | SnowD | Precip.from | FWS |  |  | FWS | Sicamous | density |  | SWE | dSWE | Melt
Date | DoY | MJ/m2/d | [5 empty] | snow depth |  | Precipitation |  |  |  | g/cm3 |  | mm | mm | mm
[7 empty] | 839 | [7 empty] | 0.223 | 187.097 | 0 | 0
2009-01-01 | 1 | 0.36 | -7.5 | -12.1 | 75.5 | 0 | 832 | 0 | 0 | 0 |  | 0 | 0 | 0.22488 | 0.22488 | 187.097 | 0 | 0
2009-01-02 | 2 | 0.71 | -11.6 | -28 | 78.1 | 0 | 801 | 0 | 0 | 0 |  | 0 | 0 | 0.23358 | 0.23358 | 187.097 | 0 | 0
2009-01-03 | 3 | 0.62 | -11.8 | -29.3 | 75.2 | 0 | 786 | 0 | 0 | 0 |  | 0 | 0 | 0.23804 | 0.23804 | 187.097 | 0 | 0
2009-01-04 | 4 | 0.55 | -6.9 | -13.9 | 72.2 | 0 | 945 | 20.7 | 0 | 20.7 |  | 0 | 20.7 | 0.21989 | 0.21989 | 207.797 | 20.7 | 0
2009-01-05 | 5 | 0.24 | -4.7 | -11.4 | 90.8 | 0 | 879 | 0 | 0 | 0 |  | 0 | 20.7 | 0.2364 | 0.2364 | 207.797 | 0 | 0
2009-01-06 | 6 | 0.21 | -0.8 | -5.2 | 86.7 | 0 | 1069 | 24.7 | 0 | 24.7 |  | 0 | 45.4 | 0.21749 | 0.21749 | 232.497 | 24.7 | 0
2009-01-07 | 7 | 0.38 | 1.1 | -1 | 90.3 | 0 | 1028 | 0 | 46.4 | 0 |  | 46.4 | 45.4 | 0.22616 | 0.22616 | 232.497 | 0 | 0
2009-01-08 | 8 | 0.13 | -0.1 | -15.5 | 89.4 | 0 | 1099 | 9.2 | 19.2 | 9.2 |  | 65.6 | 54.6 | 0.21992 | 0.21992 | 241.697 | 9.2 | 0
2009-01-09 | 9 | 0.18 | -5 | -18.2 | 86.6 | 0 | 1070 | 0 | 0 | 0 |  | 65.6 | 54.6 | 0.22589 | 0.22589 | 241.697 | 0 | 0
2009-01-10 | 10 | 0.21 | -2.7 | -5.4 | 87.6 | 0 | 1080 | 1.3 | 0 | 1.3 |  | 65.6 | 55.9 | 0.225 | 0.225 | 242.997 | 1.3 | -1.1324e-14
2009-01-11 | 11 | 1.21 | -0.6 | -12.8 | 75 | 0 | 1038 | 0 | 4.6 | 4.8 |  | 70.2 | 60.7 | 0.23873 | 0.23873 | 247.797 | 4.8 | -1.1546e-14
2009-01-12 | 12 | 0.41 | 0.7 | -12.9 | 86.6 | 0 | 1013 | 0 | 0.8 | 0 |  | 71 | 60.7 | 0.24462 | 0.24462 | 247.797 | 0 | 0
2009-01-13 | 13 | 0.17 | -0.9 | -2.9 | 86 | 0 | 1002 | 0 | 2.8 | 0 |  | 73.8 | 60.7 | 0.2473 | 0.2473 | 247.797 | 0 | 0
2009-01-14 | 14 | 0.26 | 0 | -2.6 | 93.7 | 0 | 977 | 0 | 4.4 | 4.6 |  | 78.2 | 65.3 | 0.25834 | 0.25834 | 252.397 | 4.6 | 0
2009-01-15 | 15 | 5.27 | 4.1 | -11.1 | 73.9 | 0 | 945 | 0 | 9.6 | 10.1 |  | 87.8 | 75.4 | 0.27777 | 0.27777 | 262.497 | 10.1 | -2.3093e-14
2009-01-16 | 16 | 5.66 | 4.8 | -13.7 | 60.1 | 0 | 933 | 0 | 0.4 | 0 |  | 88.2 | 75.4 | 0.28135 | 0.28135 | 262.497 | 0 | 0
2009-01-17 | 17 | 5.76 | 3.7 | -13 | 73.2 | 0 | 927 | 0 | 0 | 0 |  | 88.2 | 75.4 | 0.28317 | 0.28317 | 262.497 | 0 | 0
2009-01-18 | 18 | 6.27 | 3.1 | -13.3 | 78 | 0 | 930 | 0.4 | 0.2 | 0.4 |  | 88.4 | 75.8 | 0.28268 | 0.28268 | 262.897 | 0.4 | 2.276e-14
2009-01-19 | 19 | 6.15 | 4.3 | -11.5 | 76.9 | 0 | 901 | 0 | 0.2 | 0 |  | 88.6 | 75.8 | 0.29178 | 0.29178 | 262.897 | 0 | 0
2009-01-20 | 20 | 5.41 | 4 | -13.2 | 61.7 | 0 | 914 | 1.7 | 0 | 1.7 |  | 88.6 | 77.5 | 0.28949 | 0.28949 | 264.597 | 1.7 | 1.1324e-14
2009-01-21 | 21 | 5.78 | 1.3 | -16.3 | 56.9 | 0 | 907 | 0 | 0 | 0 |  | 88.6 | 77.5 | 0.29173 | 0.29173 | 264.597 | 0 | 0
2009-01-22 | 22 | 6.68 | -3.6 | -18.9 | 62.2 | 0 | 908 | 0.1 | 0 | 0.1 |  | 88.6 | 77.6 | 0.29152 | 0.29152 | 264.697 | 0.1 | -2.2732e-14
2009-01-23 | 23 | 5.22 | -8.8 | -22.3 | 79.8 | 0 | 898 | 0 | 0 | 0 |  | 88.6 | 77.6 | 0.29476 | 0.29476 | 264.697 | 0 | 0
2009-01-24 | 24 | 3.41 | -13.6 | -22.7 | 82.4 | 0 | 892 | 0 | 0 | 0 |  | 88.6 | 77.6 | 0.29675 | 0.29675 | 264.697 | 0 | 0
2009-01-25 | 25 | 7.07 | -11.7 | -27.1 | 50.8 | 0 | 891 | 0 | 0 | 0 |  | 88.6 | 77.6 | 0.29708 | 0.29708 | 264.697 | 0 | 0
2009-01-26 | 26 | 7.08 | -7.5 | -30.8 | 27.5 | 0 | 894 | 0.4 | 0 | 0.4 |  | 88.6 | 78 | 0.29653 | 0.29653 | 265.097 | 0.4 | 2.276e-14
2009-01-27 | 27 | 0.34 | -9 | -14.3 | 76.4 | 0 | 962 | 8.8 | 0 | 8.8 |  | 88.6 | 86.8 | 0.28472 | 0.28472 | 273.897 | 8.8 | 0
2009-01-28 | 28 | 0.6 | -5.9 | -9.7 | 83.5 | 0 | 988 | 3.4 | 0 | 3.4 |  | 88.6 | 90.2 | 0.28066 | 0.28066 | 277.297 | 3.4 | 2.2649e-14
2009-01-29 | 29 | 1.09 | 0.5 | -11.4 | 71.8 | 0 | 986 | 0 | 6.2 | 0 |  | 94.8 | 90.2 | 0.28123 | 0.28123 | 277.297 | 0 | 0
2009-01-30 | 30 | 3.65 | 4.4 | -12.2 | 47.3 | 0 | 1026 | 5.2 | 0.6 | 5.2 |  | 95.4 | 95.4 | 0.27534 | 0.27534 | 282.497 | 5.2 | 1.1546e-14
2009-01-31 | 31 | 4.12 | -5.3 | -11.7 | 66.8 | 0 | 1006 | 0 | 3.2 | 0 |  | 98.6 | 95.4 | 0.28081 | 0.28081 | 282.497 | 0 | 0
2009-02-01 | 32 | 2.61 | -6.1 | -14.4 | 79.6 | 0 | 1102 | 12.5 | 0 | 12.5 |  | 98.6 | 107.9 | 0.26769 | 0.26769 | 294.997 | 12.5 | 0
2009-02-02 | 33 | 0.39 | -0.8 | -7.5 | 88.8 | 0 | 1176 | 9.6 | 0 | 9.6 |  | 98.6 | 117.5 | 0.25901 | 0.25901 | 304.597 | 9.6 | -2.3093e-14
2009-02-03 | 34 | 0.82 | 1.7 | -7.4 | 71.7 | 0 | 1130 | 0 | 1.2 | 0 |  | 99.8 | 117.5 | 0.26955 | 0.26955 | 304.597 | 0 | 0
2009-02-04 | 35 | 0.82 | 3.2 | -7.6 | 53.8 | 0 | 1113 | 0 | 2.8 | 0 |  | 102.6 | 117.5 | 0.27367 | 0.27367 | 304.597 | 0 | 0
2009-02-05 | 36 | 2.56 | 4.6 | -6.2 | 43.3 | 0 | 1099 | 0 | 4 | 0 |  | 106.6 | 117.5 | 0.27716 | 0.27716 | 304.597 | 0 | 0
2009-02-06 | 37 | 0.71 | -2.1 | -16 | 89 | 0 | 1134 | 4.6 | 2.4 | 4.6 |  | 109 | 122.1 | 0.27266 | 0.27266 | 309.197 | 4.6 | -2.3093e-14
2009-02-07 | 38 | 4.45 | -1 | -18.2 | 72.7 | 0 | 1122 | 0 | 1.8 | 0 |  | 110.8 | 122.1 | 0.27558 | 0.27558 | 309.197 | 0 | 0
2009-02-08 | 39 | 7.78 | 4.8 | -13.4 | 22.2 | 0 | 1097 | 0 | 3.4 | 0 |  | 114.2 | 122.1 | 0.28186 | 0.28186 | 309.197 | 0 | 0
2009-02-09 | 40 | 4.72 | -3.7 | -14.4 | 55.2 | 0 | 1106 | 1.2 | 1 | 1.2 |  | 115.2 | 123.3 | 0.28065 | 0.28065 | 310.397 | 1.2 | 1.1324e-14
2009-02-10 | 41 | 9.72 | -4 | -17.4 | 44.7 | 0 | 1091 | 0 | 0.8 | 0 |  | 116 | 123.3 | 0.28451 | 0.28451 | 310.397 | 0 | 0
2009-02-11 | 42 | 7.43 | -4.3 | -20 | 62.2 | 0 | 1085 | 0 | 0 | 0 |  | 116 | 123.3 | 0.28608 | 0.28608 | 310.397 | 0 | 0
2009-02-12 | 43 | 1.42 | -5.9 | -16.2 | 84.2 | 0 | 1088 | 0.4 | 0 | 0.4 |  | 116 | 123.7 | 0.28566 | 0.28566 | 310.797 | 0.4 | 2.276e-14
2009-02-13 | 44 | 2 | -3.7 | -18.2 | 59 | 0 | 1082 | 0 | 1.6 | 0 |  | 117.6 | 123.7 | 0.28724 | 0.28724 | 310.797 | 0 | 0
2009-02-14 | 45 | 6.43 | -1.9 | -20.1 | 37.5 | 0 | 1075 | 0 | 0 | 0 |  | 117.6 | 123.7 | 0.28911 | 0.28911 | 310.797 | 0 | 0
2009-02-15 | 46 | 2.99 | -5.4 | -17.2 | 79.3 | 0 | 1064 | 0 | 0.6 | 0 |  | 118.2 | 123.7 | 0.2921 | 0.2921 | 310.797 | 0 | 0
2009-02-16 | 47 | 6.97 | -1 | -21.4 | 52.3 | 0 | 1059 | 0 | 0 | 0 |  | 118.2 | 123.7 | 0.29348 | 0.29348 | 310.797 | 0 | 0
2009-02-17 | 48 | 9.12 | -0.7 | -18.7 | 61.2 | 0 | 1056 | 0 | 0 | 0 |  | 118.2 | 123.7 | 0.29432 | 0.29432 | 310.797 | 0 | 0
2009-02-18 | 49 | 8.5 | 0.9 | -13.6 | 35.7 | 0 | 1045 | 0 | 0 | 0 |  | 118.2 | 123.7 | 0.29741 | 0.29741 | 310.797 | 0 | 0
2009-02-19 | 50 | 9.03 | -0.2 | -16.3 | 63 | 0 | 1031 | 0 | 0 | 0 |  | 118.2 | 123.7 | 0.30145 | 0.30145 | 310.797 | 0 | 0
2009-02-20 | 51 | 9.08 | -1 | -17.6 | 56.5 | 0 | 1024 | 0 | 0 | 0 |  | 118.2 | 123.7 | 0.30351 | 0.30351 | 310.797 | 0 | 0
2009-02-21 | 52 | 11.74 | 5 | -17.2 | 27.6 | 0 | 1020 | 0 | 0 | 0 |  | 118.2 | 123.7 | 0.3047 | 0.3047 | 310.797 | 0 | 0
2009-02-22 | 53 | 6.16 | 8.1 | -13.4 | 26.6 | 0 | 1012 | 0 | 0 | 0 |  | 118.2 | 123.7 | 0.30711 | 0.30711 | 310.797 | 0 | 0
2009-02-23 | 54 | 1.45 | 0.9 | -4.5 | 87 | 0 | 1051 | 5.1 | 6.6 | 5.1 |  | 124.8 | 128.8 | 0.30057 | 0.30057 | 315.897 | 5.1 | -2.3093e-14
2009-02-24 | 55 | 0.78 | -1.2 | -3.6 | 80.7 | 0 | 1129 | 10.1 | 1 | 10.1 |  | 125.8 | 138.9 | 0.28875 | 0.28875 | 325.997 | 10.1 | -2.3093e-14
2009-02-25 | 56 | 4.49 | 1.6 | -16.4 | 62.6 | 0 | 1223 | 12.2 | 0 | 12.2 |  | 125.8 | 151.1 | 0.27653 | 0.27653 | 338.197 | 12.2 | 0
2009-02-26 | 57 | 3.31 | -12.9 | -24.9 | 80 | 0 | 1185 | 0 | 0.2 | 0 |  | 126 | 151.1 | 0.2854 | 0.2854 | 338.197 | 0 | 0
2009-02-27 | 58 | 9.5 | -3.3 | -25.8 | 63.3 | 0 | 1160 | 0 | 4.4 | 0 |  | 130.4 | 151.1 | 0.29155 | 0.29155 | 338.197 | 0 | 0
2009-02-28 | 59 | 8.05 | -0.3 | -22.4 | 57 | 0 | 1149 | 0 | 5.2 | 0 |  | 135.6 | 151.1 | 0.29434 | 0.29434 | 338.197 | 0 | 0
2009-03-01 | 60 | 4.63 | 3.6 | -3.7 | 71.5 | 0 | 1139 | 0 | 7.8 | 0 |  | 143.4 | 151.1 | 0.29692 | 0.29692 | 338.197 | 0 | 0
2009-03-02 | 61 | 7.77 | 5.4 | -1.6 | 62.8 | 0 | 1132 | 0 | 6.4 | 0 |  | 149.8 | 151.1 | 0.29876 | 0.29876 | 338.197 | 0 | 0
2009-03-03 | 62 | 6.98 | 2.9 | -11.2 | 68.3 | 0 | 1124 | 0 | 0.2 | 0 |  | 150 | 151.1 | 0.30089 | 0.30089 | 338.197 | 0 | 0
2009-03-04 | 63 | 8.24 | 1.7 | -12 | 63.8 | 0 | 1229 | 13.7 | 0.2 | 13.7 |  | 150.2 | 164.8 | 0.28633 | 0.28633 | 351.897 | 13.7 | 0
2009-03-05 | 64 | 6.77 | -5.5 | -18 | 81.3 | 0 | 1239 | 1.3 | 0 | 1.3 |  | 150.2 | 166.1 | 0.28507 | 0.28507 | 353.197 | 1.3 | -1.1324e-14
2009-03-06 | 65 | 11.67 | -8.1 | -25.8 | 49.7 | 0 | 1208 | 0 | 3.2 | 0 |  | 153.4 | 166.1 | 0.29238 | 0.29238 | 353.197 | 0 | 0
2009-03-07 | 66 | 5.63 | -6 | -14.2 | 67.3 | 0 | 1339 | 17 | 0 | 17 |  | 153.4 | 183.1 | 0.27647 | 0.27647 | 370.197 | 17 | 0
2009-03-08 | 67 | 3.31 | -10 | -18.4 | 86.5 | 0 | 1405 | 8.6 | 1.6 | 8.6 |  | 155 | 191.7 | 0.26961 | 0.26961 | 378.797 | 8.6 | -7.9936e-14
2009-03-09 | 68 | 3.57 | -11.4 | -20.7 | 79.7 | 0 | 1381 | 0 | 0.2 | 0 |  | 155.2 | 191.7 | 0.27429 | 0.27429 | 378.797 | 0 | 0
2009-03-10 | 69 | 4.53 | -15.9 | -30 | 70.4 | 0 | 1340 | 0 | 0.2 | 0 |  | 155.4 | 191.7 | 0.28268 | 0.28268 | 378.797 | 0 | 0
2009-03-11 | 70 | 5.97 | -9.1 | -29 | 41.3 | 0 | 1301 | 0 | 1.8 | 0 |  | 157.2 | 191.7 | 0.29116 | 0.29116 | 378.797 | 0 | 0
2009-03-12 | 71 | 7.97 | 0.5 | -23.8 | 39.2 | 0 | 1272 | 0 | 4 | 0 |  | 161.2 | 191.7 | 0.2978 | 0.2978 | 378.797 | 0 | 0
2009-03-13 | 72 | 5.12 | 2.2 | -12.1 | 52.9 | 0 | 1256 | 0 | 0 | 0 |  | 161.2 | 191.7 | 0.30159 | 0.30159 | 378.797 | 0 | 0
2009-03-14 | 73 | 5.08 | -1.3 | -5.9 | 63 | 0 | 1289 | 4.3 | 1.6 | 4.3 |  | 162.8 | 196 | 0.2972 | 0.2972 | 383.097 | 4.3 | -1.1546e-14
2009-03-15 | 74 | 9.32 | -2.7 | -9.9 | 51.2 | 0 | 1331 | 5.5 | 4.2 | 5.5 |  | 167 | 201.5 | 0.29196 | 0.29196 | 388.597 | 5.5 | -5.6843e-14
2009-03-16 | 75 | 10.26 | 0 | -7.9 | 40 | 0 | 1307 | 0 | 1.8 | 0 |  | 168.8 | 201.5 | 0.29732 | 0.29732 | 388.597 | 0 | 0
2009-03-17 | 76 | 9.42 | -0.6 | -14.7 | 49.8 | 0 | 1303 | 0 | 2.2 | 0 |  | 171 | 201.5 | 0.29823 | 0.29823 | 388.597 | 0 | 0
2009-03-18 | 77 | 10.94 | 2 | -17.4 | 48 | 0 | 1277 | 0 | 0.2 | 0 |  | 171.2 | 201.5 | 0.3043 | 0.3043 | 388.597 | 0 | 0
2009-03-19 | 78 | 6.07 | 2 | -2.4 | 69.5 | 0 | 1285 | 1 | 0.2 | 1 |  | 171.4 | 202.5 | 0.30319 | 0.30319 | 389.597 | 1 | 0
2009-03-20 | 79 | 9.45 | 4.8 | -2.9 | 64.4 | 0 | 1240 | 0 | 0.8 | 0 |  | 172.2 | 202.5 | 0.31419 | 0.31419 | 389.597 | 0 | 0
2009-03-21 | 80 | 18.46 | 6.2 | -11.4 | 34.3 | 0 | 1198 | 0 | 0 | 0 |  | 172.2 | 202.5 | 0.32521 | 0.32521 | 389.597 | 0 | 0
2009-03-22 | 81 | 16.21 | 5.8 | -10.4 | 40.7 | 0 | 1177 | 0 | 0 | 0 |  | 172.2 | 202.5 | 0.33101 | 0.33101 | 389.597 | 0 | 0
2009-03-23 | 82 | 9.28 | 1.7 | -13.9 | 38.9 | 0 | 1175 | 0 | 0 | 0 |  | 172.2 | 202.5 | 0.33157 | 0.33157 | 389.597 | 0 | 0
2009-03-24 | 83 | 5.43 | 0.9 | -5.1 | 70.6 | 0 | 1269 | 12.2 | 1.8 | 12.2 |  | 174 | 214.7 | 0.31662 | 0.31662 | 401.797 | 12.2 | 0
2009-03-25 | 84 | 9.35 | -0.4 | -15.1 | 72.7 | 0 | 1272 | 0.4 | 1.4 | 0.4 |  | 175.4 | 215.1 | 0.31619 | 0.31619 | 402.197 | 0.4 | 2.276e-14
2009-03-26 | 85 | 16.02 | 2.6 | -19.2 | 47.3 | 0 | 1244 | 0 | 0 | 0 |  | 175.4 | 215.1 | 0.32331 | 0.32331 | 402.197 | 0 | 0
2009-03-27 | 86 | 10.95 | 2.5 | -4.5 | 47.9 | 0 | 1317 | 9.5 | 0 | 9.5 |  | 175.4 | 224.6 | 0.3126 | 0.3126 | 411.697 | 9.5 | 0
2009-03-28 | 87 | 5.65 | -2.1 | -7.5 | 89.4 | 0 | 1363 | 6 | 3.8 | 6 |  | 179.2 | 230.6 | 0.30645 | 0.30645 | 417.697 | 6 | -5.6843e-14
2009-03-29 | 88 | 10.34 | 0 | -13 | 50.4 | 0 | 1331 | 0 | 0 | 0 |  | 179.2 | 230.6 | 0.31382 | 0.31382 | 417.697 | 0 | 0
2009-03-30 | 89 | 10.59 | -1.9 | -18 | 62.8 | 0 | 1321 | 0 | 0 | 0 |  | 179.2 | 230.6 | 0.3162 | 0.3162 | 417.697 | 0 | 0
2009-03-31 | 90 | 10 | 0.8 | -16.1 | 58.1 | 0 | 1335 | 1.8 | 3.2 | 1.8 |  | 182.4 | 232.4 | 0.31423 | 0.31423 | 419.497 | 1.8 | -1.1324e-14
2009-04-01 | 91 | 8.69 | -3.3 | -19.8 | 68.4 | 0 | 1397 | 8.1 | 0 | 8.1 |  | 182.4 | 240.5 | 0.30608 | 0.30608 | 427.597 | 8.1 | -2.3093e-14
2009-04-02 | 92 | 3.28 | -0.3 | -9.3 | 73.2 | 0 | 1419 | 2.9 | 1 | 2.9 |  | 183.4 | 243.4 | 0.30338 | 0.30338 | 430.497 | 2.9 | 7.9492e-14
2009-04-03 | 93 | 2.82 | -1.4 | -15.3 | 66.5 | 0 | 1395 | 0 | 0 | 0 |  | 183.4 | 243.4 | 0.3086 | 0.3086 | 430.497 | 0 | 0
2009-04-04 | 94 | 19.32 | 4.6 | -18.8 | 35.9 | 0 | 1332 | 0 | 0 | 0 |  | 183.4 | 243.4 | 0.3232 | 0.3232 | 430.497 | 0 | 0
2009-04-05 | 95 | 20.9 | 8.3 | -12.2 | 22.7 | 0 | 1288 | 0 | 0 | 0 |  | 183.4 | 243.4 | 0.33424 | 0.33424 | 430.497 | 0 | 0
2009-04-06 | 96 | 20.58 | 10.6 | -5 | 24.7 | 0 | 1222 | 0 | 0 | 0 |  | 183.4 | 243.4 | 0.35229 | 0.35229 | 430.497 | 0 | 0
2009-04-07 | 97 | 22.65 | 12 | -8.6 | 17.4 | 0 | 1182 | 0 | 0 | 0 |  | 183.4 | 243.4 | 0.36421 | 0.36421 | 430.497 | 0 | 0
2009-04-08 | 98 | 19.44 | 11.6 | -6 | 15.9 | 0 | 1147 | 0 | 0 | 0 |  | 183.4 | 243.4 | 0.37532 | 0.37532 | 430.497 | 0 | 0
2009-04-09 | 99 | 16.34 | 6.7 | -5.8 | 46 | 0 | 1122 | 0 | 0 | 0 |  | 183.4 | 243.4 | 0.38369 | 0.38369 | 430.497 | 0 | 0
2009-04-10 | 100 | 17.73 | 7.9 | -8.2 | 33.4 | 0 | 1104 | 0 | 0 | 0 |  | 183.4 | 243.4 | 0.38994 | 0.38994 | 430.497 | 0 | 0
2009-04-11 | 101 | 11.65 | 4.5 | -4.1 | 53.7 | 0 | 1099 | 0 | 1 | 0 |  | 184.4 | 243.4 | 0.39172 | 0.39 | 428.61 | -1.887 | 1.887
2009-04-12 | 102 | 8.28 | 2.7 | -5.6 | 54.4 | 0 | 1206 | 13.9 | 5.6 | 13.9 |  | 190 | 257.3 | 0.36692 | 0.36692 | 442.51 | 13.9 | 2.3093e-14
2009-04-13 | 103 | 10.91 | 0.6 | -7.9 | 63.8 | 0 | 1178 | 0 | 2 | 0 |  | 192 | 257.3 | 0.37565 | 0.37565 | 442.51 | 0 | 0
2009-04-14 | 104 | 9.68 | 0.8 | -7.2 | 66.7 | 0 | 1180 | 0.3 | 1.2 | 0.3 |  | 193.2 | 257.6 | 0.37526 | 0.37526 | 442.81 | 0.3 | -1.138e-14
2009-04-15 | 105 | 18.25 | 5.4 | -12.2 | 35.5 | 0 | 1140 | 0 | 0 | 0 |  | 193.2 | 257.6 | 0.38843 | 0.38843 | 442.81 | 0 | 0
2009-04-16 | 106 | 21.21 | 9 | -12.1 | 28.2 | 0 | 1097 | 0 | 0 | 0 |  | 193.2 | 257.6 | 0.40366 | 0.39 | 427.83 | -14.98 | 14.98
2009-04-17 | 107 | 6.53 | 3.8 | -2.8 | 49.1 | 0 | 1122 | 3.3 | 12.6 | 13.2 |  | 205.8 | 270.8 | 0.39307 | 0.39 | 437.58 | 9.75 | 3.45
2009-04-18 | 108 | 16.18 | 3.7 | -10.1 | 32 | 0 | 1114 | 0 | 0 | 0 |  | 205.8 | 270.8 | 0.3928 | 0.39 | 434.46 | -3.12 | 3.12
2009-04-19 | 109 | 6.91 | 6.3 | -4.3 | 56.8 | 0 | 1094 | 0 | 0.6 | 0 |  | 206.4 | 270.8 | 0.39713 | 0.39 | 426.66 | -7.8 | 7.8
2009-04-20 | 110 | 15.83 | 10.5 | 0.4 | 58.2 | 0 | 1052 | 0 | 0.2 | 0 |  | 206.6 | 270.8 | 0.40557 | 0.39 | 410.28 | -16.38 | 16.38
2009-04-21 | 111 | 11.18 | 11.9 | -0.3 | 25.4 | 0 | 1009 | 0 | 0 | 0 |  | 206.6 | 270.8 | 0.40662 | 0.39 | 393.51 | -16.77 | 16.77
2009-04-22 | 112 | 10.93 | 5.2 | -10.6 | 45.2 | 0 | 1030 | 2.7 | 1.6 | 2.7 |  | 208.2 | 273.5 | 0.38467 | 0.38467 | 396.21 | 2.7 | 1.1546e-14
2009-04-23 | 113 | 20.4 | 1.8 | -13.3 | 24.2 | 0 | 1005 | 0 | 0 | 0 |  | 208.2 | 273.5 | 0.39424 | 0.39 | 391.95 | -4.26 | 4.26
2009-04-24 | 114 | 26.14 | 6.2 | -14.3 | 26.8 | 0 | 990 | 0 | 0 | 0 |  | 208.2 | 273.5 | 0.39591 | 0.39 | 386.1 | -5.85 | 5.85
2009-04-25 | 115 | 16.25 | 4.2 | -6.6 | 48.2 | 0 | 987 | 0 | 0.2 | 0 |  | 208.4 | 273.5 | 0.39119 | 0.39 | 384.93 | -1.17 | 1.17
2009-04-26 | 116 | 23.34 | 6.5 | -10.2 | 31.2 | 0 | 970 | 0 | 0 | 0 |  | 208.4 | 273.5 | 0.39684 | 0.39 | 378.3 | -6.63 | 6.63
2009-04-27 | 117 | 16.96 | 2.4 | -10.1 | 31.8 | 0 | 965 | 0 | 0.4 | 0 |  | 208.8 | 273.5 | 0.39202 | 0.39 | 376.35 | -1.95 | 1.95
2009-04-28 | 118 | 25.27 | 4.6 | -12.1 | 26.7 | 0 | 945 | 0 | 0 | 0 |  | 208.8 | 273.5 | 0.39825 | 0.39 | 368.55 | -7.8 | 7.8
2009-04-29 | 119 | 27.16 | 6.4 | -8.9 | 25.8 | 0 | 918 | 0 | 0 | 0 |  | 208.8 | 273.5 | 0.40147 | 0.39 | 358.02 | -10.53 | 10.53
2009-04-30 | 120 | 23.49 | 8.2 | -8 | 25.6 | 0 | 883 | 0 | 0 | 0 |  | 208.8 | 273.5 | 0.40546 | 0.39 | 344.37 | -13.65 | 13.65
2009-05-01 | 121 | 28.33 | 11 | -8.5 | 22.3 | 0 | 834 | 0 | 0 | 0 |  | 208.8 | 273.5 | 0.41291 | 0.39 | 325.26 | -19.11 | 19.11
2009-05-02 | 122 | 26.78 | 13.4 | -6.1 | 17 | 0 | 792 | 0 | 0 | 0 |  | 208.8 | 273.5 | 0.41068 | 0.39 | 308.88 | -16.38 | 16.38
2009-05-03 | 123 | 18.96 | 8.6 | -3.9 | 27.5 | 0 | 767 | 0 | 4.8 | 5 |  | 213.6 | 278.5 | 0.40923 | 0.39 | 299.13 | -9.75 | 14.75
2009-05-04 | 124 | 27.15 | 9.8 | -7.2 | 27.5 | 0 | 735 | 0 | 0 | 0 |  | 213.6 | 278.5 | 0.40698 | 0.39 | 286.65 | -12.48 | 12.48
2009-05-05 | 125 | 10.62 | 4.9 | 0 | 47.6 | 0 | 731 | 0 | 3.6 | 3.8 |  | 217.2 | 282.3 | 0.39733 | 0.39 | 285.09 | -1.56 | 5.36
2009-05-06 | 126 | 10.55 | 5.2 | -1.6 | 51.1 | 0 | 721 | 0 | 0 | 0 |  | 217.2 | 282.3 | 0.39541 | 0.39 | 281.19 | -3.9 | 3.9
2009-05-07 | 127 | 5.49 | 4.3 | -1.2 | 78.5 | 0 | 794 | 9.5 | 32 | 33.6 |  | 249.2 | 315.9 | 0.39646 | 0.39 | 309.66 | 28.47 | 5.13
2009-05-08 | 128 | 18.96 | 7.6 | -3.9 | 46.8 | 0 | 732 | 0 | 2.2 | 2.3 |  | 251.4 | 318.2 | 0.42617 | 0.39 | 285.48 | -24.18 | 26.48
2009-05-09 | 129 | 16.83 | 9.8 | -6.1 | 35.2 | 0 | 708 | 0 | 0 | 0 |  | 251.4 | 318.2 | 0.40322 | 0.39 | 276.12 | -9.36 | 9.36
2009-05-10 | 130 | 15.29 | 10.4 | -5.3 | 38.1 | 0 | 680 | 0 | 0 | 0 |  | 251.4 | 318.2 | 0.40606 | 0.39 | 265.2 | -10.92 | 10.92
2009-05-11 | 131 | 14.2 | 8.3 | -1 | 54.7 | 0 | 656 | 0 | 2 | 2.1 |  | 253.4 | 320.3 | 0.40747 | 0.39 | 255.84 | -9.36 | 11.46
2009-05-12 | 132 | 8.7 | 3.7 | -2 | 70.3 | 0 | 660 | 0.5 | 0.4 | 0.5 |  | 253.8 | 320.8 | 0.38839 | 0.38839 | 256.34 | 0.5 | -2.8422e-14
2009-05-13 | 133 | 13.65 | 5.1 | -1.8 | 36.6 | 0 | 674 | 1.8 | 1 | 1.8 |  | 254.8 | 322.6 | 0.383 | 0.383 | 258.14 | 1.8 | -1.1324e-14
2009-05-14 | 134 | 11.91 | 5 | -3.7 | 64.8 | 0 | 639 | 0 | 3.2 | 0 |  | 258 | 322.6 | 0.40397 | 0.39 | 249.21 | -8.93 | 8.93
2009-05-15 | 135 | 27.58 | 10.5 | -5.5 | 31.4 | 0 | 607 | 0 | 0 | 0 |  | 258 | 322.6 | 0.41056 | 0.39 | 236.73 | -12.48 | 12.48
2009-05-16 | 136 | 14.27 | 12.1 | -0.4 | 36.7 | 0 | 568 | 0 | 0 | 0 |  | 258 | 322.6 | 0.41678 | 0.39 | 221.52 | -15.21 | 15.21
2009-05-17 | 137 | 20.78 | 16.4 | 2.1 | 25.2 | 0 | 494 | 0 | 0 | 0 |  | 258 | 322.6 | 0.44842 | 0.39 | 192.66 | -28.86 | 28.86
2009-05-18 | 138 | 9.22 | 11.4 | 0.8 | 50.3 | 0 | 461 | 0 | 0 | 0 |  | 258 | 322.6 | 0.41792 | 0.39 | 179.79 | -12.87 | 12.87
2009-05-19 | 139 | 15.42 | 6.3 | -2.2 | 49.4 | 0 | 540 | 10.3 | 21 | 22.1 |  | 279 | 344.7 | 0.37387 | 0.37387 | 201.89 | 22.1 | 0
2009-05-20 | 140 | 9 | 3 | -2.9 | 77.3 | 0 | 508 | 0 | 3.6 | 3.8 |  | 282.6 | 348.5 | 0.4049 | 0.39 | 198.12 | -3.77 | 7.57
2009-05-21 | 141 | 22.4 | 8.8 | -3.6 | 40.5 | 0 | 465 | 0 | 0.2 | 0.2 |  | 282.8 | 348.7 | 0.42649 | 0.39 | 181.35 | -16.77 | 16.97
2009-05-22 | 142 | 30.92 | 14.2 | -5.9 | 27.4 | 0 | 403 | 0 | 0 | 0 |  | 282.8 | 348.7 | 0.45 | 0.39 | 157.17 | -24.18 | 24.18
2009-05-23 | 143 | 28.85 | 16.6 | -3.1 | 14.4 | 0 | 354 | 0 | 0 | 0 |  | 282.8 | 348.7 | 0.44398 | 0.39 | 138.06 | -19.11 | 19.11
2009-05-24 | 144 | 31.88 | 17.4 | -3.1 | 14.7 | 0 | 291 | 0 | 0 | 0 |  | 282.8 | 348.7 | 0.47443 | 0.39 | 113.49 | -24.57 | 24.57
2009-05-25 | 145 | 20.65 | 18 | -2 | 22.5 | 0 | 243 | 0 | 0 | 0 |  | 282.8 | 348.7 | 0.46704 | 0.39 | 94.77 | -18.72 | 18.72
2009-05-26 | 146 | 15.92 | 11.8 | -0.5 | 52.9 | 0 | 210 | 0 | 3 | 3.2 |  | 285.8 | 351.9 | 0.46652 | 0.39 | 81.9 | -12.87 | 16.07
2009-05-27 | 147 | 23.35 | 12.9 | -2.3 | 26.6 | 0 | 167 | 0 | 0 | 0 |  | 285.8 | 351.9 | 0.49042 | 0.39 | 65.13 | -16.77 | 16.77
2009-05-28 | 148 | 29.6 | 16 | -3.4 | 26.3 | 0 | 101 | 0 | 0 | 0 |  | 285.8 | 351.9 | 0.64485 | 0.39 | 39.39 | -25.74 | 25.74
2009-05-29 | 149 | 28.52 | 22.3 | -1.6 | 24.1 | 0 | 0 | 0 | 0 | 0 |  | 285.8 | 351.9 | 1 | 0.39 | 0 | -39.39 | 39.39
2009-05-30 | 150 | 25.73 | 16.2 | -0.7 | 18.1 | 0 | 0 | 0 | 0 | 0 |  | 285.8 | 351.9
2009-05-31 | 151 | 31.92 | 15.9 | -2.8 | 17.2 | 0 | 0 | 0 | 0 | 0 |  | 285.8 | 351.9
2009-06-01 | 152 | 32.62 | 15.6 | -3.8 | 21.1 | 0 | 0 | 0 | 0 | 0 |  | 285.8 | 351.9
2009-06-02 | 153 | 32.66 | 17.8 | -1.8 | 13 | 0 | 0 | 0 | 0 | 0 |  | 285.8 | 351.9
2009-06-03 | 154 | 32.27 | 20.7 | -2.4 | 16.1 | 0 | 0 | 0 | 0 | 0 |  | 285.8 | 351.9
2009-06-04 | 155 | 31.98 | 22.5 | -1.2 | 15.3 | 0 | 0 | 0 | 0 | 0 |  | 285.8 | 351.9
2009-06-05 | 156 | 25.52 | 20.7 | 1.4 | 22.4 | 0 | 0 | 0 | 0 | 0 |  | 285.8 | 351.9
2009-06-06 | 157 | 28.3 | 13.3 | -1.9 | 25.5 | 0 | 0 | 0 | 0 | 0 |  | 285.8 | 351.9
2009-06-07 | 158 | 18.51 | 10 | -2.2 | 37.4 | 0 | 0 | 0 | 0 | 0 |  | 285.8 | 351.9
2009-06-08 | 159 | 25.42 | 12.5 | -1.2 | 27.1 | 0 | 0 | 0 | 0 | 0 |  | 285.8 | 351.9
2009-06-09 | 160 | 23.16 | 15.1 | -2.1 | 25.1 | 0 | 0 | 0 | 0 | 0 |  | 285.8 | 351.9
2009-06-10 | 161 | 30.55 | 18.5 | -2 | 24 | 0 | 0 | 0 | 0 | 0 |  | 285.8 | 351.9
2009-06-11 | 162 | 30.14 | 19.8 | -0.2 | 23 | 0 | 0 | 0 | 0 | 0 |  | 285.8 | 351.9
2009-06-12 | 163 | 31.51 | 19.5 | 0.6 | 29.4 | 0 | 0 | 0 | 0 | 0 |  | 285.8 | 351.9
2009-06-13 | 164 | 18.8 | 19 | 1.2 | 35.8 | 0 | 0 | 0 | 0 | 0 |  | 285.8 | 351.9
2009-06-14 | 165 | 18.18 | 19.5 | 0.7 | 39.1 | 0 | 0 | 0 | 1.6 | 1.7 |  | 287.4 | 353.6
2009-06-15 | 166 | 23.67 | 18.9 | 0.7 | 43.4 | 0 | 0 | 0 | 0.4 | 0.4 |  | 287.8 | 354
2009-06-16 | 167 | 19.26 | 18.1 | 1 | 32.8 | 0 | 0 | 0 | 0.4 | 0.4 |  | 288.2 | 354.4
2009-06-17 | 168 | 15.55 | 12.8 | 3.2 | 63.6 | 0 | 0 | 0 | 4.4 | 4.6 |  | 292.6 | 359
2009-06-18 | 169 | 30.54 | 16.1 | -0.9 | 32.3 | 0 | 0 | 0 | 1 | 1.1 |  | 293.6 | 360.1
2009-06-19 | 170 | 13.61 | 13.2 | 1.9 | 55.1 | 0 | 0 | 0 | 0.4 | 0.4 |  | 294 | 360.5
2009-06-20 | 171 | 22.64 | 14.8 | -0.1 | 31.1 | 0 | 0 | 0 | 0 | 0 |  | 294 | 360.5
2009-06-21 | 172 | 12.55 | 10.3 | -0.8 | 67.9 | 0 | 0 | 0 | 2.4 | 2.5 |  | 296.4 | 363
2009-06-22 | 173 | 15.67 | 11.8 | 2.9 | 58.9 | 0 | 0 | 0 | 1.2 | 1.3 |  | 297.6 | 364.3
2009-06-23 | 174 | 18.84 | 13.6 | 1.6 | 42 | 0 | 0 | 0 | 0.4 | 0.4 |  | 298 | 364.7
2009-06-24 | 175 | 11.47 | 13.3 | 2.8 | 44.4 | 0 | 0 | 0 | 3.2 | 3.4 |  | 301.2 | 368.1
2009-06-25 | 176 | 18.28 | 12.8 | 4.5 | 45.2 | 0 | 0 | 0 | 3.2 | 3.4 |  | 304.4 | 371.5
2009-06-26 | 177 | 28.65 | 12.3 | 0.9 | 31.9 | 0 | 0 | 0 | 1.6 | 1.7 |  | 306 | 373.2
2009-06-27 | 178 | 24.88 | 18.8 | -1.8 | 28.3 | 0 | 0 | 0 | 0 | 0 |  | 306 | 373.2
2009-06-28 | 179 | 30.62 | 14.7 | -0.8 | 27.2 | 0 | 0 | 0 | 0.2 | 0.2 |  | 306.2 | 373.4
2009-06-29 | 180 | 31.21 | 16 | -2.5 | 25 | 0 | 0 | 0 | 0 | 0 |  | 306.2 | 373.4
2009-06-30 | 181 | 32.42 | 14.3 | -2 | 20.4 | 0 | 0 | 0 | 0 | 0 |  | 306.2 | 373.4
2009-07-01 | 182 | 33.02 | 16 | -3.7 | 18.9 | 0 | 0 | 0 | 0 | 0 |  | 306.2 | 373.4
2009-07-02 | 183 | 33 | 19.2 | -2 | 15.5 | 0 | 0 | 0 | 0 | 0 |  | 306.2 | 373.4
2009-07-03 | 184 | 32.55 | 21.7 | -0.6 | 16.9 | 0 | 0 | 0 | 0 | 0 |  | 306.2 | 373.4
2009-07-04 | 185 | 29.6 | 23.6 | 2.7 | 17 | 0 | 0 | 0 | 0 | 0 |  | 306.2 | 373.4
2009-07-05 | 186 | 23.62 | 22.2 | 3.5 | 24.3 | 0 | 0 | 0 | 0 | 0 |  | 306.2 | 373.4
2009-07-06 | 187 | 6.38 | 12.3 | 5 | 50.9 | 0 | 0 | 0 | 17.4 | 18.3 |  | 323.6 | 391.7
2009-07-07 | 188 | 12.12 | 11.1 | 4.1 | 60.6 | 0 | 0 | 0 | 8.8 | 9.2 |  | 332.4 | 400.9
2009-07-08 | 189 | 18.33 | 11.6 | 1.4 | 58.3 | 0 | 0 | 0 | 0.4 | 0.4 |  | 332.8 | 401.3
2009-07-09 | 190 | 27.8 | 15.1 | 4.8 | 40.6 | 0 | 0 | 0 | 0.6 | 0.6 |  | 333.4 | 401.9
2009-07-10 | 191 | 30.57 | 18.6 | 0.3 | 32.3 | 0 | 0 | 0 | 0 | 0 |  | 333.4 | 401.9
2009-07-11 | 192 | 29.45 | 22.4 | 1.7 | 22.2 | 0 | 0 | 0 | 0 | 0 |  | 333.4 | 401.9
2009-07-12 | 193 | 22.95 | 23.6 | 4.3 | 24.1 | 4 | 0 | 0 | 0 | 4 |  | 333.4 | 405.9
2009-07-13 | 194 | 22.71 | 20.2 | 7.4 | 39.4 | 0.4 | 0 | 0 | 0 | 0.4 |  | 333.4 | 406.3
2009-07-14 | 195 | 24.19 | 17.3 | 3.1 | 38.6 | 2 | 0 | 0 | 0 | 2 |  | 333.4 | 408.3
2009-07-15 | 196 | 26.57 | 21.5 | 0.9 | 28 | 0 | 0 | 0 | 0 | 0 |  | 333.4 | 408.3
2009-07-16 | 197 | 29.29 | 22.5 | 2.3 | 26.9 | 0 | 0 | 0 | 0 | 0 |  | 333.4 | 408.3
2009-07-17 | 198 | 27.24 | 24.6 | 4.8 | 24.4 | 0 | 0 | 0 | 0 | 0 |  | 333.4 | 408.3
2009-07-18 | 199 | 26.55 | 23.3 | 3 | 21.4 | 0 | 0 | 0 | 0 | 0 |  | 333.4 | 408.3
2009-07-19 | 200 | 27.55 | 16.4 | 1.7 | 34 | 0 | 0 | 0 | 0 | 0 |  | 333.4 | 408.3
2009-07-20 | 201 | 31.09 | 20.6 | -0.8 | 16.7 | 0 | 0 | 0 | 0 | 0 |  | 333.4 | 408.3
2009-07-21 | 202 | 30.61 | 24.6 | 1.7 | 18.8 | 0 | 0 | 0 | 0 | 0 |  | 333.4 | 408.3
2009-07-22 | 203 | 26.88 | 25.9 | 4.5 | 18.4 | 0 | 0 | 0 | 0 | 0 |  | 333.4 | 408.3
2009-07-23 | 204 | 20.53 | 23.2 | 6.5 | 30.1 | 0.7 | 0 | 0 | 0 | 0.7 |  | 333.4 | 409
2009-07-24 | 205 | 28.89 | 23.3 | 8.9 | 40 | 6.8 | 0 | 0 | 3.4 | 6.8 |  | 336.8 | 415.8
2009-07-25 | 206 | 26.32 | 26.6 | 7.1 | 27.1 | 0.5 | 0 | 0 | 0 | 0.5 |  | 336.8 | 416.3
2009-07-26 | 207 | 28.07 | 25.7 | 8.9 | 31.2 | 0.1 | 0 | 0 | 0 | 0.1 |  | 336.8 | 416.4
2009-07-27 | 208 | 25.01 | 26.1 | 8.5 | 27.1 | 0 | 0 | 0 | 0 | 0 |  | 336.8 | 416.4
2009-07-28 | 209 | 25.36 | 24.4 | 7.5 | 25.8 | 0 | 0 | 0 | 0 | 0 |  | 336.8 | 416.4
2009-07-29 | 210 | 23.27 | 24.6 | 6.9 | 24.5 | 0 | 0 | 0 | 0 | 0 |  | 336.8 | 416.4
2009-07-30 | 211 | 26.09 | 26.2 | 6.4 | 26.5 | 0 | 0 | 0 | 0 | 0 |  | 336.8 | 416.4
2009-07-31 | 212 | 27.91 | 26.3 | 7.1 | 24.2 | 0 | 0 | 0 | 0 | 0 |  | 336.8 | 416.4
2009-08-01 | 213 | 24.43 | 25.3 | 7.7 | 27.2 | 0.5 | 0 | 0 | 0 | 0.5 |  | 336.8 | 416.9
2009-08-02 | 214 | 27.28 | 26 | 4.9 | 22.8 | 0 | 0 | 0 | 0 | 0 |  | 336.8 | 416.9
2009-08-03 | 215 | 22.49 | 24.8 | 7.2 | 26.1 | 0 | 0 | 0 | 0 | 0 |  | 336.8 | 416.9
2009-08-04 | 216 | 10.76 | 18.2 | 7.3 | 38.8 | 0 | 0 | 0 | 0 | 0 |  | 336.8 | 416.9
2009-08-05 | 217 | 18.07 | 18.4 | 3.5 | 41.9 | 0.1 | 0 | 0 | 0.4 | 0.1 |  | 337.2 | 417
2009-08-06 | 218 | 27.26 | 19.2 | 1 | 29.5 | 0 | 0 | 0 | 0 | 0 |  | 337.2 | 417
2009-08-07 | 219 | 27.32 | 22.3 | -0.4 | 17.4 | 0 | 0 | 0 | 0 | 0 |  | 337.2 | 417
2009-08-08 | 220 | 21.32 | 18.9 | 1.7 | 42.8 | 0 | 0 | 0 | 0 | 0 |  | 337.2 | 417
2009-08-09 | 221 | 20.17 | 19.1 | 3.1 | 37 | 0 | 0 | 0 | 0 | 0 |  | 337.2 | 417
2009-08-10 | 222 | 5.25 | 12.2 | 6.1 | 66.4 | 6 | 0 | 0 | 4.6 | 6 |  | 341.8 | 423
2009-08-11 | 223 | 17.2 | 15.5 | 1.1 | 43.7 | 2.1 | 0 | 0 | 3 | 2.1 |  | 344.8 | 425.1
2009-08-12 | 224 | 18.27 | 14.8 | 0.8 | 37.6 | 0 | 0 | 0 | 1.2 | 0 |  | 346 | 425.1
2009-08-13 | 225 | 16.12 | 14.4 | 1.3 | 43 | 3.9 | 0 | 0 | 1.6 | 3.9 |  | 347.6 | 429
2009-08-14 | 226 | 10.9 | 10.4 | 2.9 | 63.8 | 14.8 | 0 | 0 | 21.6 | 14.8 |  | 369.2 | 443.8
2009-08-15 | 227 | 6.13 | 7.7 | -1.5 | 87.1 | 1.6 | 0 | 0 | 1.4 | 1.6 |  | 370.6 | 445.4
2009-08-16 | 228 | 14.57 | 14.3 | 3.2 | 56.4 | 0 | 0 | 0 | 0.2 | 0 |  | 370.8 | 445.4
2009-08-17 | 229 | 17.49 | 17.8 | 3.8 | 49.6 | 0 | 0 | 0 | 0 | 0 |  | 370.8 | 445.4
2009-08-18 | 230 | 19.87 | 20.6 | 5.6 | 40.3 | 0 | 0 | 0 | 0 | 0 |  | 370.8 | 445.4
2009-08-19 | 231 | 25.05 | 23.2 | 2.5 | 31.2 | 0 | 0 | 0 | 0 | 0 |  | 370.8 | 445.4
2009-08-20 | 232 | 22.87 | 27.3 | 4.5 | 24.6 | 7.7 | 0 | 0 | 2.6 | 7.7 |  | 373.4 | 453.1
2009-08-21 | 233 | 20.7 | 20.5 | 2.1 | 36.4 | 2 | 0 | 0 | 6 | 2 |  | 379.4 | 455.1
2009-08-22 | 234 | 23.04 | 17.1 | 0.5 | 29.7 | 0 | 0 | 0 | 0 | 0 |  | 379.4 | 455.1
2009-08-23 | 235 | 19.72 | 14.1 | -2.5 | 34.6 | 0 | 0 | 0 | 0 | 0 |  | 379.4 | 455.1
2009-08-24 | 236 | 23.64 | 18.8 | -2.9 | 26.8 | 0 | 0 | 0 | 0 | 0 |  | 379.4 | 455.1
2009-08-25 | 237 | 18.37 | 16.7 | 0.9 | 36.5 | 0 | 0 | 0 | 0 | 0 |  | 379.4 | 455.1
2009-08-26 | 238 | 19.41 | 16.5 | -1.4 | 28.1 | 0 | 0 | 0 | 0 | 0 |  | 379.4 | 455.1
2009-08-27 | 239 | 24.17 | 24.2 | -1.4 | 12.1 | 0 | 0 | 0 | 0 | 0 |  | 379.4 | 455.1
2009-08-28 | 240 | 22.99 | 27.5 | 2.1 | 9.9 | 0 | 0 | 0 | 0 | 0 |  | 379.4 | 455.1
2009-08-29 | 241 | 21.55 | 22.1 | 5.3 | 30.2 | 0 | 0 | 0 | 0 | 0 |  | 379.4 | 455.1
2009-08-30 | 242 | 19.43 | 24.3 | 3 | 24.9 | 0 | 0 | 0 | 0 | 0 |  | 379.4 | 455.1
2009-08-31 | 243 | 18.95 | 24.9 | 4.5 | 23.4 | 0 | 0 | 0 | 0 | 0 |  | 379.4 | 455.1
2009-09-01 | 244 | 18 | 23.9 | 7.7 | 34.5 | 18 | 0 | 0 | 5.2 | 18 |  | 384.6 | 473.1
2009-09-02 | 245 | 19.56 | 22.7 | 5.5 | 35.3 | 4.6 | 0 | 0 | 13 | 4.6 |  | 397.6 | 477.7
2009-09-03 | 246 | 7.22 | 13.3 | 0.4 | 74.7 | 9.9 | 0 | 0 | 11 | 9.9 |  | 408.6 | 487.6
2009-09-04 | 247 | 12.69 | 13.9 | -1.2 | 46.8 | 0.1 | 0 | 0 | 0 | 0.1 |  | 408.6 | 487.7
2009-09-05 | 248 | 10.89 | 16.2 | 5.6 | 44.9 | 1.4 | 0 | 0 | 0.6 | 1.4 |  | 409.2 | 489.1
2009-09-06 | 249 | 11.34 | 10.4 | 3.2 | 53.6 | 7.1 | 0 | 0 | 2.8 | 7.1 |  | 412 | 496.2
2009-09-07 | 250 | 7.23 | 6.4 | -0.6 | 75.7 | 2.7 | 0 | 0 | 2.8 | 2.7 |  | 414.8 | 498.9
2009-09-08 | 251 | 11.82 | 11.6 | -1.5 | 52.1 | 0 | 0 | 0 | 0 | 0 |  | 414.8 | 498.9
2009-09-09 | 252 | 5.08 | 9.5 | 1.3 | 58.1 | 9.9 | 0 | 0 | 8.8 | 9.9 |  | 423.6 | 508.8
2009-09-10 | 253 | 18.37 | 13.4 | -0.8 | 41 | 0 | 0 | 0 | 0.2 | 0 |  | 423.8 | 508.8
2009-09-11 | 254 | 20.66 | 21 | -1.9 | 23.9 | 0.1 | 0 | 0 | 0 | 0.1 |  | 423.8 | 508.9
2009-09-12 | 255 | 20.51 | 24.2 | 1.7 | 24 | 0 | 0 | 0 | 0 | 0 |  | 423.8 | 508.9
2009-09-13 | 256 | 18.36 | 25.5 | 1.8 | 16.5 | 0 | 0 | 0 | 0 | 0 |  | 423.8 | 508.9
2009-09-14 | 257 | 17.19 | 20.8 | 1.9 | 33.1 | 0 | 0 | 0 | 0 | 0 |  | 423.8 | 508.9
2009-09-15 | 258 | 16.75 | 20.3 | 4.3 | 38.3 | 0 | 0 | 0 | 0 | 0 |  | 423.8 | 508.9
2009-09-16 | 259 | 17.74 | 24 | 2.7 | 26.7 | 1.1 | 0 | 0 | 0 | 1.1 |  | 423.8 | 510
2009-09-17 | 260 | 16.01 | 15.2 | 3.1 | 34.2 | 2.7 | 0 | 0 | 1.2 | 2.7 |  | 425 | 512.7
2009-09-18 | 261 | 17.82 | 19.6 | 4.8 | 33.8 | 0.9 | 0 | 0 | 1.2 | 0.9 |  | 426.2 | 513.6
2009-09-19 | 262 | 7.81 | 12.8 | 2.8 | 42.4 | 10.1 | 0 | 0 | 6.8 | 10.1 |  | 433 | 523.7
2009-09-20 | 263 | 8.96 | 8.7 | -3 | 48.9 | 0.2 | 0 | 0 | 0.2 | 0.2 |  | 433.2 | 523.9
2009-09-21 | 264 | 14.64 | 15.7 | -3.6 | 38.5 | 0.1 | 0 | 0 | 0 | 0.1 |  | 433.2 | 524
2009-09-22 | 265 | 17.76 | 23.1 | -0.5 | 27.3 | 0 | 0 | 0 | 0 | 0 |  | 433.2 | 524
2009-09-23 | 266 | 15.26 | 24.5 | 2.9 | 22.6 | 0 | 0 | 0 | 0 | 0 |  | 433.2 | 524
2009-09-24 | 267 | 15.12 | 18.2 | -0.5 | 33.2 | 0 | 0 | 0 | 0 | 0 |  | 433.2 | 524
2009-09-25 | 268 | 16.49 | 18.2 | -2.1 | 31.3 | 0 | 0 | 0 | 0 | 0 |  | 433.2 | 524
2009-09-26 | 269 | 13.67 | 14 | -4 | 31 | 0 | 0 | 0 | 0 | 0 |  | 433.2 | 524
2009-09-27 | 270 | 16.91 | 10.4 | -7.1 | 27.7 | 0 | 0 | 0 | 0 | 0 |  | 433.2 | 524
2009-09-28 | 271 | 16.04 | 16.4 | -2.1 | 14.3 | 0 | 0 | 0 | 0 | 0 |  | 433.2 | 524
2009-09-29 | 272 | 9.08 | 6.3 | -2.5 | 46.7 | 0.7 | 0 | 0 | 0 | 0.7 |  | 433.2 | 524.7
2009-09-30 | 273 | 5.48 | 4.1 | -2.3 | 62.6 | 0 | 0 | 0 | 0 | 0 |  | 433.2 | 524.7
2009-10-01 | 274 | 5.71 | 3.2 | -4.3 | 66 | 0.3 | 0 | 0 | 0.4 | 0.3 |  | 433.6 | 525
2009-10-02 | 275 | 1.65 | 1.7 | -1.2 | 88.3 | 8.2 | 0 | 0 | 7.2 | 8.2 |  | 440.8 | 533.2
2009-10-03 | 276 | 9.73 | 4.7 | -1.7 | 59.5 | 2 | 0 | 0 | 4.2 | 2 |  | 445 | 535.2
2009-10-04 | 277 | 14.85 | 7.2 | -6.2 | 35.7 | 0 | 0 | 0 | 0 | 0 |  | 445 | 535.2
2009-10-05 | 278 | 14.39 | 7.2 | -8.4 | 41.7 | 0 | 0 | 0 | 0 | 0 |  | 445 | 535.2
2009-10-06 | 279 | 5.71 | 8.8 | -3 | 49.9 | 0 | 0 | 0 | 0 | 0 |  | 445 | 535.2
2009-10-07 | 280 | 11.77 | 5.2 | -6.5 | 38.8 | 0 | 0 | 0 | 0 | 0 |  | 445 | 535.2
2009-10-08 | 281 | 9.97 | 3.4 | -9.2 | 47.6 | 0 | 0 | 0 | 0 | 0 |  | 445 | 535.2
2009-10-09 | 282 | 14.33 | -1 | -14.9 | 23 | 0 | 0 | 0 | 0 | 0 |  | 445 | 535.2
2009-10-10 | 283 | 14.02 | -1.1 | -16.7 | 23.5 | 0 | 0 | 0 | 0 | 0 |  | 445 | 535.2
2009-10-11 | 284 | 12.63 | -0.8 | -17.2 | 33.4 | 0 | 0 | 0 | 0 | 0 |  | 445 | 535.2
2009-10-12 | 285 | 13.37 | -0.3 | -17.2 | 29 | 0 | 0 | 0 | 0 | 0 |  | 445 | 535.2
2009-10-13 | 286 | 6.04 | 3.7 | -6.7 | 43.3 | 1.5 | 0 | 0 | 0.4 | 1.5 |  | 445.4 | 536.7
2009-10-14 | 287 | 4.33 | 4.8 | 0 | 78.6 | 2.6 | 0 | 0 | 3.8 | 2.6 |  | 449.2 | 539.3
2009-10-15 | 288 | 8.36 | 7.3 | -2.5 | 61.9 | 0.7 | 0 | 0 | 0.6 | 0.7 |  | 449.8 | 540
2009-10-16 | 289 | 2.72 | 8.3 | -1.6 | 78.6 | 4 | 0 | 0 | 4.2 | 4 |  | 454 | 544
2009-10-17 | 290 | 1.14 | 7.1 | 3 | 87.6 | 30.3 | 0 | 0 | 21.8 | 30.3 |  | 475.8 | 574.3
2009-10-18 | 291 | 2.79 | 5.1 | 1.1 | 88.6 | 6.3 | 0 | 0 | 5 | 6.3 |  | 480.8 | 580.6
2009-10-19 | 292 | 10.43 | 6.5 | -3 | 70.2 | 0.6 | 0 | 0 | 0.2 | 0.6 |  | 481 | 581.2
2009-10-20 | 293 | 4.62 | 4.1 | -3 | 80 | 0.3 | 0 | 0 | 0 | 0.3 |  | 481 | 581.5
2009-10-21 | 294 | 2.37 | 2.9 | 0.4 | 85.1 | 8.4 | 0 | 0 | 12.4 | 8.4 |  | 493.4 | 589.9
2009-10-22 | 295 | 5.05 | 4.8 | -1.3 | 80.4 | 0.1 | 0 | 0 | 0.2 | 0.1 |  | 493.6 | 590 | 1 |  | 0
2009-10-23 | 296 | 0.26 | 1.9 | -0.4 | 78.2 | 8.4 | 28 | 3.6 | 12.8 | 3.6 |  | 506.4 | 593.6 | 0.12857 | 0.12857 | 3.6 | 3.6 | 0
2009-10-24 | 297 | 6.06 | 2 | -8.6 | 67.6 | 2.8 | 28 | 0 | 0 | 0 |  | 506.4 | 593.6 | 0.12857 | 0.12857 | 3.6 | 0 | 0
2009-10-25 | 298 | 2.92 | 0 | -10.1 | 62.4 | 0 | 210 | 23.7 | 0.2 | 23.7 |  | 506.6 | 617.3 | 0.13 | 0.13 | 27.3 | 23.7 | 0
2009-10-26 | 299 | 0.16 | -0.9 | -3.8 | 97.2 | 0 | 430 | 28.6 | 0 | 28.6 |  | 506.6 | 645.9 | 0.13 | 0.13 | 55.9 | 28.6 | 0
2009-10-27 | 300 | 0.29 | -3.5 | -7.1 | 95.1 | 0 | 374 | 0 | 5.8 | 0 |  | 512.4 | 645.9 | 0.14947 | 0.14947 | 55.9 | 0 | 0
2009-10-28 | 301 | 3.14 | -0.4 | -10.1 | 75 | 0.3 | 352 | 0 | 4.4 | 0 |  | 516.8 | 645.9 | 0.15881 | 0.15881 | 55.9 | 0 | 0
2009-10-29 | 302 | 1.05 | 0.2 | -8.7 | 81.6 | 0 | 438 | 11.2 | 0 | 11.2 |  | 516.8 | 657.1 | 0.1532 | 0.1532 | 67.1 | 11.2 | 0
2009-10-30 | 303 | 2.4 | 5.9 | -0.1 | 75.4 | 32.1 | 334 | 0 | 18.2 | 0 |  | 535 | 657.1 | 0.2009 | 0.2009 | 67.1 | 0 | 0
2009-10-31 | 304 | 4.13 | 5.5 | -6.1 | 55 | 0.1 | 267 | 0 | 6.2 | 0 |  | 541.2 | 657.1 | 0.25131 | 0.25131 | 67.1 | 0 | 0
2009-11-01 | 305 | 8.01 | 2.8 | -10.5 | 42 | 1.6 | 262 | 0 | 0.2 | 1.6 |  | 541.4 | 658.7 | 0.26221 | 0.26221 | 68.7 | 1.6 | 5.7732e-15
2009-11-02 | 306 | 2.48 | 1.6 | -8.4 | 61.4 | 0.9 | 324 | 8.1 | 0.4 | 8.1 |  | 541.8 | 666.8 | 0.23704 | 0.23704 | 76.8 | 8.1 | 0
2009-11-03 | 307 | 4.7 | 3.5 | -8.9 | 56.6 | 3.2 | 300 | 0 | 1.6 | 0 |  | 543.4 | 666.8 | 0.256 | 0.256 | 76.8 | 0 | 0
2009-11-04 | 308 | 5.8 | 6.7 | -9.5 | 29.8 | 0.1 | 292 | 0 | 0 | 0 |  | 543.4 | 666.8 | 0.26301 | 0.26301 | 76.8 | 0 | 0
2009-11-05 | 309 | 2.25 | 6.7 | -0.2 | 47.3 | 0.5 | 280 | 0 | 0 | 0 |  | 543.4 | 666.8 | 0.27429 | 0.27429 | 76.8 | 0 | 0
2009-11-06 | 310 | 3.84 | 3.2 | -2.5 | 53.3 | 0.9 | 278 | 0 | 0.6 | 0 |  | 544 | 666.8 | 0.27626 | 0.27626 | 76.8 | 0 | 0
2009-11-07 | 311 | 3.08 | 0 | -3.9 | 60.6 | 0.1 | 292 | 1.8 | 0 | 1.8 |  | 544 | 668.6 | 0.26918 | 0.26918 | 78.6 | 1.8 | 2.8866e-15
2009-11-08 | 312 | 2.5 | -2.3 | -4.7 | 66.4 | 0 | 280 | 0 | 0 | 0 |  | 544 | 668.6 | 0.28071 | 0.28071 | 78.6 | 0 | 0
2009-11-09 | 313 | 2.09 | 1.6 | -5.1 | 62.5 | 1.2 | 334 | 7 | 1.4 | 7 |  | 545.4 | 675.6 | 0.25629 | 0.25629 | 85.6 | 7 | 0
2009-11-10 | 314 | 3.66 | 0.2 | -3.3 | 58.3 | 3.7 | 321 | 0 | 0.6 | 0 |  | 546 | 675.6 | 0.26667 | 0.26667 | 85.6 | 0 | 0
2009-11-11 | 315 | 4.27 | -1.3 | -6.9 | 66.5 | 1.5 | 368 | 6.1 | 2.8 | 6.1 |  | 548.8 | 681.7 | 0.24918 | 0.24918 | 91.7 | 6.1 | 0
2009-11-12 | 316 | 6.35 | -1.2 | -15.3 | 66.2 | 0.1 | 341 | 0 | 1.2 | 0 |  | 550 | 681.7 | 0.26891 | 0.26891 | 91.7 | 0 | 0
2009-11-13 | 317 | 1.02 | -4.1 | -7.9 | 78.4 | 0 | 368 | 3.5 | 0 | 3.5 |  | 550 | 685.2 | 0.2587 | 0.2587 | 95.2 | 3.5 | 0
2009-11-14 | 318 | 6.04 | -3.7 | -14.6 | 52.8 | 0 | 351 | 0 | 1.2 | 0 |  | 551.2 | 685.2 | 0.27123 | 0.27123 | 95.2 | 0 | 0
2009-11-15 | 319 | 1.07 | -1.4 | -6.4 | 76.8 | 0 | 375 | 3.1 | 0 | 3.1 |  | 551.2 | 688.3 | 0.26213 | 0.26213 | 98.3 | 3.1 | -8.4377e-15
2009-11-16 | 320 | 2.91 | 1.6 | -1.5 | 76.7 | 0.1 | 414 | 5.1 | 8.4 | 5.1 |  | 559.6 | 693.4 | 0.24976 | 0.24976 | 103.4 | 5.1 | 0
2009-11-17 | 321 | 2.99 | 2.3 | -5.3 | 53.9 | 1.6 | 407 | 0 | 0.2 | 0 |  | 559.8 | 693.4 | 0.25405 | 0.25405 | 103.4 | 0 | 0
2009-11-18 | 322 | 4.68 | -1.6 | -8.9 | 53.1 | 0.1 | 544 | 17.8 | 0 | 17.8 |  | 559.8 | 711.2 | 0.22279 | 0.22279 | 121.2 | 17.8 | 0
2009-11-19 | 323 | 1.05 | 1.1 | -4.5 | 78.1 | 0.1 | 519 | 0 | 1 | 0 |  | 560.8 | 711.2 | 0.23353 | 0.23353 | 121.2 | 0 | 0
2009-11-20 | 324 | 1.4 | 2.7 | -3.7 | 56.1 | 1.8 | 610 | 11.8 | 4.8 | 11.8 |  | 565.6 | 723 | 0.21803 | 0.21803 | 133 | 11.8 | 0
2009-11-21 | 325 | 3.26 | -2.6 | -6.5 | 74.8 | 0 | 614 | 0.5 | 3.2 | 0.5 |  | 568.8 | 723.5 | 0.21743 | 0.21743 | 133.5 | 0.5 | 0
2009-11-22 | 326 | 0.73 | -3.4 | -5.7 | 75.9 | 0 | 653 | 5.1 | 0.8 | 5.1 |  | 569.6 | 728.6 | 0.21225 | 0.21225 | 138.6 | 5.1 | 0
2009-11-23 | 327 | 0.35 | -1.9 | -4.3 | 81.1 | 0 | 641 | 0 | 0.2 | 0 |  | 569.8 | 728.6 | 0.21622 | 0.21622 | 138.6 | 0 | 0
2009-11-24 | 328 | 0.98 | -0.7 | -4.1 | 81.2 | 0.9 | 624 | 0 | 0.8 | 0 |  | 570.6 | 728.6 | 0.22212 | 0.22212 | 138.6 | 0 | 0
2009-11-25 | 329 | 0.3 | 2.1 | -2.8 | 86.3 | 1.5 | 604 | 0 | 4.2 | 0 |  | 574.8 | 728.6 | 0.22947 | 0.22947 | 138.6 | 0 | 0
2009-11-26 | 330 | 0.11 | 0.9 | -6.6 | 94.8 | 1.1 | 635 | 4 | 10 | 4 |  | 584.8 | 732.6 | 0.22457 | 0.22457 | 142.6 | 4 | 0
2009-11-27 | 331 | 0.49 | -1.7 | -17 | 69.8 | 0 | 614 | 0 | 1.6 | 0 |  | 586.4 | 732.6 | 0.23225 | 0.23225 | 142.6 | 0 | 0
2009-11-28 | 332 | 0.2 | -1.2 | -11.8 | 91.5 | 0 | 728 | 14.8 | 0 | 14.8 |  | 586.4 | 747.4 | 0.21621 | 0.21621 | 157.4 | 14.8 | 0
2009-11-29 | 333 | 0.28 | 1.4 | -2.1 | 87.8 | 2.4 | 688 | 0 | 0.4 | 0 |  | 586.8 | 747.4 | 0.22878 | 0.22878 | 157.4 | 0 | 0
2009-11-30 | 334 | 0.85 | 1.8 | -10.7 | 79.2 | 2.6 | 717 | 3.8 | 0.6 | 3.8 |  | 587.4 | 751.2 | 0.22483 | 0.22483 | 161.2 | 3.8 | -1.1546e-14
2009-12-01 | 335 | 2.72 | -6 | -22 | 77.6 | 0 | 699 | 0 | 1.2 | 0 |  | 588.6 | 751.2 | 0.23062 | 0.23062 | 161.2 | 0 | 0
2009-12-02 | 336 | 4.04 | -8.7 | -23.6 | 79.9 | 0 | 687 | 0 | 0 | 0 |  | 588.6 | 751.2 | 0.23464 | 0.23464 | 161.2 | 0 | 0
2009-12-03 | 337 | 3.46 | -5 | -21.8 | 77.8 | 0 | 671 | 0 | 0 | 0 |  | 588.6 | 751.2 | 0.24024 | 0.24024 | 161.2 | 0 | 0
2009-12-04 | 338 | 0.53 | -9.1 | -12.7 | 89.1 | 0 | 699 | 3.6 | 0 | 3.6 |  | 588.6 | 754.8 | 0.23577 | 0.23577 | 164.8 | 3.6 | 5.7732e-15
2009-12-05 | 339 | 3.84 | -8.1 | -16.7 | 62.8 | 0 | 674 | 0 | 1 | 0 |  | 589.6 | 754.8 | 0.24451 | 0.24451 | 164.8 | 0 | 0
2009-12-06 | 340 | 4.59 | -11.2 | -28 | 38.2 | 0 | 668 | 0 | 0 | 0 |  | 589.6 | 754.8 | 0.24671 | 0.24671 | 164.8 | 0 | 0
2009-12-07 | 341 | 4.86 | -13.7 | -32.7 | 32.2 | 0 | 660 | 0 | 0 | 0 |  | 589.6 | 754.8 | 0.2497 | 0.2497 | 164.8 | 0 | 0
2009-12-08 | 342 | 2.48 | -17.6 | -31.3 | 72.6 | 0 | 664 | 0.5 | 0 | 0.5 |  | 589.6 | 755.3 | 0.24895 | 0.24895 | 165.3 | 0.5 | 0
2009-12-09 | 343 | 0.9 | -13.6 | -23.6 | 81.3 | 0 | 645 | 0 | 0 | 0 |  | 589.6 | 755.3 | 0.25628 | 0.25628 | 165.3 | 0 | 0
2009-12-10 | 344 | 0.48 | -11.9 | -15.7 | 88.7 | 0 | 768 | 16 | 0 | 16 |  | 589.6 | 771.3 | 0.23607 | 0.23607 | 181.3 | 16 | 0
2009-12-11 | 345 | 0.47 | -9.8 | -14.8 | 86.8 | 0 | 813 | 5.8 | 0 | 5.8 |  | 589.6 | 777.1 | 0.23014 | 0.23014 | 187.1 | 5.8 | -1.1546e-14
2009-12-12 | 346 | 0.42 | -8.9 | -17 | 86.2 | 0 | 782 | 0 | 0 | 0 |  | 589.6 | 777.1 | 0.23926 | 0.23926 | 187.1 | 0 | 0
2009-12-13 | 347 | 0.33 | -12.6 | -24.2 | 80.3 | 0 | 852 | 9.1 | 0 | 9.1 |  | 589.6 | 786.2 | 0.23028 | 0.23028 | 196.2 | 9.1 | 0
2009-12-14 | 348 | 3.56 | -10.5 | -32.7 | 71.3 | 0 | 808 | 0 | 0 | 0 |  | 589.6 | 786.2 | 0.24282 | 0.24282 | 196.2 | 0 | 0
2009-12-15 | 349 | 0.65 | -2.4 | -11.8 | 82.4 | 0 | 820 | 1.6 | 0 | 1.6 |  | 589.6 | 787.8 | 0.24122 | 0.24122 | 197.8 | 1.6 | 5.7732e-15
2009-12-16 | 350 | 0.93 | -0.4 | -4.4 | 77.5 | 0 | 792 | 0 | 0 | 0 |  | 589.6 | 787.8 | 0.24975 | 0.24975 | 197.8 | 0 | 0
2009-12-17 | 351 | 0.98 | 0.2 | -6.1 | 75.2 | 0.5 | 761 | 0 | 0.2 | 0 |  | 589.8 | 787.8 | 0.25992 | 0.25992 | 197.8 | 0 | 0
2009-12-18 | 352 | 0.9 | -0.3 | -3.4 | 80.2 | 0 | 760 | 0 | 0 | 0 |  | 589.8 | 787.8 | 0.26026 | 0.26026 | 197.8 | 0 | 0
2009-12-19 | 353 | 0.94 | -1.6 | -12.3 | 91.1 | 0 | 745 | 0 | 1.8 | 0 |  | 591.6 | 787.8 | 0.2655 | 0.2655 | 197.8 | 0 | 0
2009-12-20 | 354 | 0.18 | 0.4 | -9.6 | 92.4 | 0 | 778 | 4.3 | 0 | 4.3 |  | 591.6 | 792.1 | 0.25977 | 0.25977 | 202.1 | 4.3 | -3.9968e-14
2009-12-21 | 355 | 0.39 | 1.7 | -4.7 | 84.3 | 0.3 | 869 | 11.8 | 2.2 | 11.8 |  | 593.8 | 803.9 | 0.24614 | 0.24614 | 213.9 | 11.8 | 0
2009-12-22 | 356 | 0.28 | -4.5 | -16.5 | 88.1 | 0 | 858 | 0 | 0 | 0 |  | 593.8 | 803.9 | 0.2493 | 0.2493 | 213.9 | 0 | 0
2009-12-23 | 357 | 1.14 | -12 | -22.1 | 78 | 0 | 835 | 0 | 0 | 0 |  | 593.8 | 803.9 | 0.25617 | 0.25617 | 213.9 | 0 | 0
2009-12-24 | 358 | 1.1 | -2.4 | -22.8 | 64.6 | 0 | 813 | 0 | 0 | 0 |  | 593.8 | 803.9 | 0.2631 | 0.2631 | 213.9 | 0 | 0
2009-12-25 | 359 | 3.21 | 0.8 | -15.6 | 66.8 | 0 | 796 | 0 | 3.2 | 0 |  | 597 | 803.9 | 0.26872 | 0.26872 | 213.9 | 0 | 0
2009-12-26 | 360 | 3.78 | -1.1 | -14.3 | 79 | 0 | 787 | 0 | 4 | 0 |  | 601 | 803.9 | 0.27179 | 0.27179 | 213.9 | 0 | 0
2009-12-27 | 361 | 2.85 | -2.7 | -17.6 | 78.4 | 0 | 776 | 0 | 7.4 | 0 |  | 608.4 | 803.9 | 0.27564 | 0.27564 | 213.9 | 0 | 0
2009-12-28 | 362 | 2.03 | -3.1 | -19.3 | 69.8 | 0 | 769 | 0 | 1.6 | 0 |  | 610 | 803.9 | 0.27815 | 0.27815 | 213.9 | 0 | 0
2009-12-29 | 363 | 0.79 | -5.4 | -10.2 | 86.2 | 0 | 776 | 0.9 | 0 | 0.9 |  | 610 | 804.8 | 0.2768 | 0.2768 | 214.8 | 0.9 | -5.6621e-15
2009-12-30 | 364 | 0.4 | -6.3 | -13.1 | 90.3 | 0 | 796 | 2.6 | 0 | 2.6 |  | 610 | 807.4 | 0.27312 | 0.27312 | 217.4 | 2.6 | 3.4195e-14
2009-12-31 | 365 | 0.58 | -3.2 | -8.4 | 75.6 | 0 | 847 | 6.6 | 0 | 6.6 |  | 610 | 814 | 0.26446 | 0.26446 | 224 | 6.6 | 0
Monthly Totals
January | [9 empty] | 95.4
February | [9 empty] | 55.7
March | [9 empty] | 81.3
April | [9 empty] | 41.1
May | [9 empty] | 78.4
June | [9 empty] | 21.5
July | [9 empty] | 43
August | [9 empty] | 38.7
September | [9 empty] | 69.6
October | [9 empty] | 132.4
November | [9 empty] | 94.1
December | [9 empty] | 62.8
814
Formulas:
Last edit 13/04/15 = [Last edit 13/04/15, row above]+1

## Data
Sicamous base station 2009 |  |  | PAR calibration degrading | [5 empty] | Empty cell indicates no data | [45 empty] | 3.83 |  | 2.02 | 1.08 | 1.16 |  | 100 | 98.8
Last edit 23/04/25 | [5 empty] | Problems late in year with Tref affecting thermocouples | [6 empty] | Rain off until D191 | [41 empty] | 3.8 | [13 empty] | Summary
|  | Total | Total | Avg. | Avg. | Avg. | Avg. | Avg. | Avg. | Avg. | Avg. | Avg. | Total | Dist | Max. | Time | Max. | Time | Max. | Max. | Max. | Max. | Max. | Max. | Max. | Time | Min. | Time | Min. | Time | Min. | Min. | Min. | Min. | Min. | Min. | Wind Rose: | [20 empty] | Corrected |  |  | 0.8 | 0 | 0 | [31 empty] | Midnight
|  | Solar | PAR | Ta 6m | RH | Ta 3m | Ta 1.5m | Ta 0.25m | Tsoil_Duff | Tsoil_0.15 | Tsoil_0.5 | Wind | Rain |  | Ta 6m | Ta 6m | RH | RH | Ta 3m | Ta 1.5m | Ta 0.25m | Tsoil_Duff | Tsoil_0.15 | Tsoil_0.5 | Wind | Max_Wind | Ta 6m | Ta 6m | RH | RH | Ta 3m | Ta 1.5m | Ta 0.25m | Tsoil_Duff | Tsoil_0.15 | Tsoil_0.5 | [8 empty] | Distance | Tlogger | Tpanel | Tlogger | Tpanel | Tlogger | Tpanel | BATT. | ID | Comments | Snow Depth | Solarmax | PARmax | Solar | PAR | PAR/Sol |  | Adjusted |  | Vapres | VPDx |  | FWS |  | Solar | PAR | Ta6Ave | Ta3Ave | Ta15Ave | Ta025Ave | TdufAve | Ts015Ave | Ts05Ave | RH6Ave | Ta6Max | Ta3Max | Ta15Max | Ta025Max | TdufMax | Ts015Max | Ts05Max | RH6Max | Ta6Min | Ta3Min | Ta15Min | Ta025Min | TdufMin | Ts015Min | Ts05Min | RH6Min | SnowD | Precipitation | Wind | WindX | Vapres | vpdX | BatV
Date | DoY | MJ/m2/d | mol/m2/d | C | % | C | C | C | C | C | C | m/s | mm | m | C | PST | % | PST | C | C | C | C | C | C | m/s | PST | C | PST | % | PST | C | C | C | C | C | C | N--NE | NE--E | E--SE | SE--S | S--SW | SW--W | W--NW | NW--N | Cts | Avg | Avg | Max | Max | Min | Min | (V) |  |  | mm | MJ/m2/d | mol/m2/d |  | mol/m2/d |  | RHMax | RHAvg | RHMin | kPa | kPa |  |  |  | MJ/m2/d | mol/m2/d | C | C | C | C | C | C | C | % | C | C | C | C | C | C | C | % | C | C | C | C | C | C | C | % | mm | mm/d | m/s | m/s | kPa | kPa | V
839
2009-01-01 | 1 | 0.336 | 0.613 | -10.11 | 90 | -10.08 | -10.2 | -0.56 | -1.648 | -0.833 | 0.576 | 0.897 |  | 2.968 | -7.53 | 1218 | 96.9 | 1849 | -7.08 | -7.86 | -0.439 | -1.546 | -0.682 | 0.728 | 5.247 | 109 | -12.1 | 13 | 75.5 | 254 | -13.41 | -14.18 | -0.694 | -1.797 | -0.967 | 0.434 | 0.117 | 0.135 | 0.092 | 0.027 | 0.161 | 0.294 | 0.133 | 0.04 | 3.034 | -9.88 | -9.94 | -7.94 | -7.98 | -12.78 | -12.94 | 12.5 | 2876 |  | 832 | 4.59 | 9.2718 | 0.36288 | 0.71108 | 1.8244 | 96.1 | 90 | 75.5 | 0.262 | 0.085 |  | 0 |  | 0.36 | 0.71 | -10.1 | -10.1 | -10.2 | -0.6 | -1.6 | -0.8 | 0.6 | 90 | -7.5 | -7.1 | -7.9 | -0.4 | -1.5 | -0.7 | 0.7 | 96.1 | -12.1 | -13.4 | -14.2 | -0.7 | -1.8 | -1 | 0.4 | 75.5 | 832 | 0 | 0.9 | 5.25 | 0.262 | 0.085 | 12.5
2009-01-02 | 2 | 0.66 | 1.261 | -16.78 | 88 | -17.3 | -17.53 | -0.82 | -2.166 | -1.055 | 0.411 | 0.925 |  | 2.999 | -11.58 | 1 | 93.9 | 626 | -10.59 | -12.16 | -0.487 | -1.671 | -0.749 | 0.668 | 2.58 | 1201 | -27.95 | 2352 | 78.1 | 2336 | -29.33 | -29.83 | -1.489 | -3.354 | -1.533 | 0.054 | 0.045 | 0.174 | 0.169 | 0.037 | 0.153 | 0.192 | 0.113 | 0.116 | 3.165 | -15.21 | -15.59 | -9.88 | -10.14 | -26.98 | -27.34 | 12.65 | 2876 |  | 801 | 4.63 | 9.3526 | 0.7128 | 1.4628 | 1.9106 | 93.1 | 88 | 78.1 | 0.197 | 0.055 |  | 0 |  | 0.71 | 1.46 | -16.8 | -17.3 | -17.5 | -0.8 | -2.2 | -1.1 | 0.4 | 88 | -11.6 | -10.6 | -12.2 | -0.5 | -1.7 | -0.7 | 0.7 | 93.1 | -28 | -29.3 | -29.8 | -1.5 | -3.4 | -1.5 | 0.1 | 78.1 | 801 | 0 | 0.93 | 2.58 | 0.197 | 0.055 | 12.65
2009-01-03 | 3 | 0.578 | 0.916 | -20.18 | 84.6 | -20.41 | -20.62 | -1.341 | -3.35 | -1.464 | 0.428 | 0.983 |  | 3.014 | -11.81 | 1316 | 92.1 | 2043 | -11.45 | -11.7 | -0.946 | -2.621 | -1.062 | 0.943 | 2.394 | 524 | -29.3 | 546 | 75.2 | 654 | -30.74 | -31.11 | -1.933 | -4.203 | -1.806 | 0.073 | 0.1 | 0.28 | 0.266 | 0.024 | 0.056 | 0.047 | 0.022 | 0.205 | 3.093 | -21.06 | -20.89 | -13.23 | -13.32 | -29.33 | -29.42 | 12.65 | 2876 |  | 786 | 4.67 | 9.4334 | 0.62424 | 1.0626 | 1.5848 | 91.3 | 84.6 | 75.2 | 0.186 | 0.061 |  | 0 |  | 0.62 | 1.06 | -20.2 | -20.4 | -20.6 | -1.3 | -3.4 | -1.5 | 0.4 | 84.6 | -11.8 | -11.5 | -11.7 | -0.9 | -2.6 | -1.1 | 0.9 | 91.3 | -29.3 | -30.7 | -31.1 | -1.9 | -4.2 | -1.8 | 0.1 | 75.2 | 786 | 0 | 0.98 | 2.39 | 0.186 | 0.061 | 12.65
2009-01-04 | 4 | 0.509 | 0.986 | -11 | 89.2 | -10.8 | -10.87 | -0.907 | -2.297 | -1.237 | 0.544 | 1.178 |  | 2.855 | -6.925 | 1220 | 93.5 | 922 | -5.76 | -6.705 | -0.671 | -2.065 | -1.024 | 0.781 | 5.274 | 1712 | -13.86 | 7 | 72.2 | 1157 | -13.67 | -13.67 | -1.033 | -2.667 | -1.387 | 0.435 | 0.159 | 0.195 | 0.14 | 0.062 | 0.076 | 0.085 | 0.126 | 0.155 | 2.911 | -10.81 | -10.85 | -8.38 | -8.35 | -13.23 | -13.33 | 12.63 | 2876 |  | 945 | 4.72 | 9.5344 | 0.54972 | 1.1438 | 1.9371 | 92.7 | 89.2 | 72.2 | 0.262 | 0.101 |  | 0 |  | 0.55 | 1.14 | -11 | -10.8 | -10.9 | -0.9 | -2.3 | -1.2 | 0.5 | 89.2 | -6.9 | -5.8 | -6.7 | -0.7 | -2.1 | -1 | 0.8 | 92.7 | -13.9 | -13.7 | -13.7 | -1 | -2.7 | -1.4 | 0.4 | 72.2 | 945 | 20.7 | 1.18 | 5.27 | 0.262 | 0.101 | 12.63
2009-01-05 | 5 | 0.224 | 0.468 | -8.3 | 93.7 | -8.16 | -8.26 | -0.746 | -1.854 | -1.056 | 0.527 | 1.079 |  | 2.921 | -4.716 | 2353 | 97 | 1537 | -4.194 | -4.217 | -0.617 | -1.511 | -0.931 | 0.598 | 5.22 | 2159 | -11.38 | 644 | 90.8 | 2347 | -11.71 | -12.04 | -0.913 | -2.17 | -1.197 | 0.427 | 0.068 | 0.081 | 0.07 | 0.054 | 0.231 | 0.261 | 0.166 | 0.069 | 2.947 | -8.31 | -8.35 | -5.701 | -5.686 | -10.15 | -10.33 | 12.49 | 2876 |  | 879 | 4.76 | 9.6152 | 0.24192 | 0.54288 | 2.0893 | 96.2 | 93.7 | 90.8 | 0.391 | 0.04 |  | 0 |  | 0.24 | 0.54 | -8.3 | -8.2 | -8.3 | -0.7 | -1.9 | -1.1 | 0.5 | 93.7 | -4.7 | -4.2 | -4.2 | -0.6 | -1.5 | -0.9 | 0.6 | 96.2 | -11.4 | -11.7 | -12 | -0.9 | -2.2 | -1.2 | 0.4 | 90.8 | 879 | 0 | 1.08 | 5.22 | 0.391 | 0.04 | 12.49
2009-01-06 | 6 | 0.195 | 0.365 | -3.896 | 94.5 | -3.794 | -3.843 | -0.586 | -1.299 | -0.854 | 0.515 | 1.644 |  | 2.731 | -0.822 | 2348 | 99.7 | 2139 | -0.506 | -0.544 | -0.482 | -1.072 | -0.721 | 0.577 | 6.34 | 2310 | -5.191 | 45 | 86.7 | 512 | -5.413 | -5.61 | -0.68 | -1.542 | -0.983 | 0.457 | 0.016 | 0.008 | 0.017 | 0.04 | 0.302 | 0.354 | 0.198 | 0.065 | 2.736 | -4.286 | -4.315 | -3.276 | -3.263 | -5.68 | -5.687 | 12.51 | 2876 |  | 1069 | 4.82 | 9.7364 | 0.2106 | 0.4234 | 1.8718 | 98.9 | 94.5 | 86.7 | 0.498 | 0.076 |  | 0 |  | 0.21 | 0.42 | -3.9 | -3.8 | -3.8 | -0.6 | -1.3 | -0.9 | 0.5 | 94.5 | -0.8 | -0.5 | -0.5 | -0.5 | -1.1 | -0.7 | 0.6 | 98.9 | -5.2 | -5.4 | -5.6 | -0.7 | -1.5 | -1 | 0.5 | 86.7 | 1069 | 24.7 | 1.64 | 6.34 | 0.498 | 0.076 | 12.51
2009-01-07 | 7 | 0.35 | 0.373 | 0.125 | 97.2 | 0.162 | 0.09 | -0.44 | -0.866 | -0.665 | 0.528 | 2.55 |  | 2.772 | 1.119 | 1755 | 100.3 | 320 | 1.438 | 1.358 | -0.328 | -0.485 | -0.545 | 0.584 | 6.1 | 1306 | -0.957 | 6 | 90.3 | 1553 | -0.795 | -0.819 | -0.536 | -1.104 | -0.775 | 0.477 | 0.004 | 0.001 | 0.004 | 0.018 | 0.342 | 0.459 | 0.147 | 0.025 | 2.774 | -2.025 | -2.033 | -0.662 | -0.668 | -3.276 | -3.282 | 12.52 | 2876 |  | 1028 | 4.87 | 9.8374 | 0.378 | 0.43268 | 1.0657 | 99.5 | 97.2 | 90.3 | 0.598 | 0.064 |  | 46.4 |  | 0.38 | 0.43 | 0.1 | 0.2 | 0.1 | -0.4 | -0.9 | -0.7 | 0.5 | 97.2 | 1.1 | 1.4 | 1.4 | -0.3 | -0.5 | -0.5 | 0.6 | 99.5 | -1 | -0.8 | -0.8 | -0.5 | -1.1 | -0.8 | 0.5 | 90.3 | 1028 | 0 | 2.55 | 6.1 | 0.598 | 0.064 | 12.52
2009-01-08 | 8 | 0.123 | 0.242 | -3.602 | 97.9 | -3.95 | -4.218 | -0.317 | -0.45 | -0.522 | 0.509 | 1.416 |  | 2.701 | -0.094 | 0 | 100.5 | 346 | -0.033 | -0.088 | -0.249 | -0.397 | -0.433 | 0.562 | 5.38 | 1720 | -15.53 | 2359 | 89.4 | 2359 | -17.91 | -18.99 | -0.382 | -0.518 | -0.586 | 0.412 | 0.034 | 0.082 | 0.061 | 0.024 | 0.211 | 0.367 | 0.192 | 0.029 | 2.781 | -0.964 | -1.046 | -0.642 | -0.658 | -1.678 | -1.848 | 12.52 | 2876 |  | 1099 | 4.93 | 9.9586 | 0.13284 | 0.28072 | 1.9675 | 99.7 | 97.9 | 89.4 | 0.542 | 0.064 |  | 19.2 |  | 0.13 | 0.28 | -3.6 | -4 | -4.2 | -0.3 | -0.5 | -0.5 | 0.5 | 97.9 | -0.1 | 0 | -0.1 | -0.2 | -0.4 | -0.4 | 0.6 | 99.7 | -15.5 | -17.9 | -19 | -0.4 | -0.5 | -0.6 | 0.4 | 89.4 | 1099 | 9.2 | 1.42 | 5.38 | 0.542 | 0.064 | 12.52
2009-01-09 | 9 | 0.169 | 0.335 | -8.95 | 92.4 | -9.27 | -9.32 | -0.301 | -0.928 | -0.488 | 0.482 | 1.369 |  | 2.73 | -5.008 | 2355 | 97.5 | 723 | -5.115 | -5.366 | -0.251 | -0.41 | -0.414 | 0.54 | 5.14 | 2220 | -18.23 | 331 | 86.6 | 241 | -19.54 | -20.23 | -0.379 | -1.117 | -0.584 | 0.407 | 0.022 | 0.185 | 0.105 | 0.035 | 0.249 | 0.265 | 0.111 | 0.027 | 2.756 | -1.852 | -1.984 | -1.471 | -1.533 | -2.529 | -2.726 | 12.52 | 2876 |  | 1070 | 4.99 | 10.0798 | 0.18252 | 0.3886 | 1.9822 | 96.7 | 92.4 | 86.6 | 0.364 | 0.056 |  | 0 |  | 0.18 | 0.39 | -9 | -9.3 | -9.3 | -0.3 | -0.9 | -0.5 | 0.5 | 92.4 | -5 | -5.1 | -5.4 | -0.3 | -0.4 | -0.4 | 0.5 | 96.7 | -18.2 | -19.5 | -20.2 | -0.4 | -1.1 | -0.6 | 0.4 | 86.6 | 1070 | 0 | 1.37 | 5.14 | 0.364 | 0.056 | 12.52
2009-01-10 | 10 | 0.19 | 0.43 | -3.947 | 93.8 | -3.992 | -4.295 | -0.293 | -0.808 | -0.506 | 0.474 | 1.233 |  | 2.72 | -2.65 | 2330 | 98.6 | 1921 | -2.395 | -2.565 | -0.242 | -0.696 | -0.455 | 0.523 | 4.554 | 354 | -5.413 | 101 | 87.6 | 945 | -6.208 | -7.52 | -0.367 | -0.93 | -0.585 | 0.4 | 0.255 | 0.038 | 0.022 | 0.029 | 0.263 | 0.288 | 0.093 | 0.012 | 2.734 | -2.345 | -2.46 | -1.946 | -2.029 | -2.775 | -2.975 | 12.52 | 2876 |  | 1080 | 5.06 | 10.2212 | 0.2052 | 0.4988 | 2.2632 | 97.8 | 93.8 | 87.6 | 0.44 | 0.062 |  | 0 |  | 0.21 | 0.5 | -3.9 | -4 | -4.3 | -0.3 | -0.8 | -0.5 | 0.5 | 93.8 | -2.7 | -2.4 | -2.6 | -0.2 | -0.7 | -0.5 | 0.5 | 97.8 | -5.4 | -6.2 | -7.5 | -0.4 | -0.9 | -0.6 | 0.4 | 87.6 | 1080 | 1.3 | 1.23 | 4.55 | 0.44 | 0.062 | 12.52
2009-01-11 | 11 | 1.121 | 3.184 | -4.558 | 92.2 | -4.915 | -5.675 | -0.274 | -0.719 | -0.467 | 0.48 | 1.476 |  | 2.762 | -0.628 | 1257 | 99.4 | 37 | 1.379 | 1.069 | -0.236 | -0.621 | -0.425 | 0.517 | 4.874 | 1342 | -12.83 | 2339 | 75 | 1344 | -13.82 | -15.21 | -0.311 | -1.002 | -0.516 | 0.447 | 0.029 | 0.102 | 0.13 | 0.043 | 0.257 | 0.274 | 0.123 | 0.043 | 2.825 | -1.809 | -1.923 | -1.552 | -1.648 | -1.967 | -2.086 | 12.85 | 2876 |  | 1038 | 5.13 | 10.3626 | 1.2107 | 3.6934 | 2.8403 | 98.6 | 92.2 | 75 | 0.437 | 0.146 |  | 4.6 |  | 1.21 | 3.69 | -4.6 | -4.9 | -5.7 | -0.3 | -0.7 | -0.5 | 0.5 | 92.2 | -0.6 | 1.4 | 1.1 | -0.2 | -0.6 | -0.4 | 0.5 | 98.6 | -12.8 | -13.8 | -15.2 | -0.3 | -1 | -0.5 | 0.4 | 75 | 1038 | 4.8 | 1.48 | 4.87 | 0.437 | 0.146 | 12.85
2009-01-12 | 12 | 0.381 | 1.134 | -4.817 | 93.2 | -5.11 | -5.558 | -0.271 | -0.994 | -0.512 | 0.486 | 1.273 |  | 2.787 | 0.654 | 1459 | 98.2 | 948 | 1.222 | 0.594 | -0.227 | -0.819 | -0.432 | 0.535 | 4.074 | 1318 | -12.9 | 34 | 86.6 | 2355 | -13.57 | -14.72 | -0.304 | -1.139 | -0.564 | 0.453 | 0.033 | 0.209 | 0.169 | 0.032 | 0.167 | 0.254 | 0.11 | 0.025 | 2.792 | -1.994 | -2.098 | -1.78 | -1.857 | -2.196 | -2.316 | 12.78 | 2876 |  | 1013 | 5.2 | 10.504 | 0.41148 | 1.3154 | 2.9764 | 97.4 | 93.2 | 86.6 | 0.554 | 0.086 |  | 0.8 |  | 0.41 | 1.32 | -4.8 | -5.1 | -5.6 | -0.3 | -1 | -0.5 | 0.5 | 93.2 | 0.7 | 1.2 | 0.6 | -0.2 | -0.8 | -0.4 | 0.5 | 97.4 | -12.9 | -13.6 | -14.7 | -0.3 | -1.1 | -0.6 | 0.5 | 86.6 | 1013 | 0 | 1.27 | 4.07 | 0.554 | 0.086 | 12.78
2009-01-13 | 13 | 0.158 | 0.49 | -1.557 | 95.5 | -1.58 | -1.736 | -0.261 | -0.72 | -0.495 | 0.488 | 1.413 |  | 2.798 | -0.898 | 1826 | 99.8 | 2353 | -0.592 | -0.414 | -0.226 | -0.615 | -0.434 | 0.532 | 4.074 | 1303 | -2.919 | 644 | 86 | 209 | -2.971 | -3.46 | -0.303 | -0.861 | -0.556 | 0.455 | 0.025 | 0.045 | 0.034 | 0.02 | 0.2 | 0.451 | 0.197 | 0.028 | 2.805 | -1.783 | -1.863 | -1.492 | -1.552 | -2.009 | -2.115 | 12.63 | 2876 |  | 1002 | 5.27 | 10.6454 | 0.17064 | 0.5684 | 3.1013 | 99 | 95.5 | 86 | 0.492 | 0.08 |  | 2.8 |  | 0.17 | 0.57 | -1.6 | -1.6 | -1.7 | -0.3 | -0.7 | -0.5 | 0.5 | 95.5 | -0.9 | -0.6 | -0.4 | -0.2 | -0.6 | -0.4 | 0.5 | 99 | -2.9 | -3 | -3.5 | -0.3 | -0.9 | -0.6 | 0.5 | 86 | 1002 | 0 | 1.41 | 4.07 | 0.492 | 0.08 | 12.63
2009-01-14 | 14 | 0.238 | 0.747 | -1.523 | 98.1 | -1.536 | -1.717 | -0.237 | -0.587 | -0.437 | 0.493 | 0.84 |  | 2.823 | -0.027 | 1405 | 100.1 | 2247 | 0.607 | 0.086 | -0.198 | -0.514 | -0.393 | 0.53 | 3.247 | 1234 | -2.588 | 2249 | 93.7 | 1408 | -3.113 | -5.088 | -0.283 | -0.659 | -0.488 | 0.456 | 0.039 | 0.018 | 0.083 | 0.07 | 0.22 | 0.321 | 0.178 | 0.07 | 2.836 | -1.365 | -1.432 | -1.161 | -1.209 | -1.534 | -1.629 | 12.57 | 2876 |  | 977 | 5.36 | 10.8272 | 0.25704 | 0.86652 | 3.1387 | 99.3 | 98.1 | 93.7 | 0.571 | 0.038 |  | 4.4 |  | 0.26 | 0.87 | -1.5 | -1.5 | -1.7 | -0.2 | -0.6 | -0.4 | 0.5 | 98.1 | 0 | 0.6 | 0.1 | -0.2 | -0.5 | -0.4 | 0.5 | 99.3 | -2.6 | -3.1 | -5.1 | -0.3 | -0.7 | -0.5 | 0.5 | 93.7 | 977 | 4.6 | 0.84 | 3.25 | 0.571 | 0.038 | 12.57
2009-01-15 | 15 | 7.81 | 9.18 | -4.658 | 94.1 | -4.997 | -6.698 | -0.225 | -0.652 | -0.423 | 0.483 | 1.188 |  | 2.855 | 4.091 | 1333 | 100 | 406 | 7.37 | 1.79 | -0.158 | -0.525 | -0.357 | 0.541 | 2.287 | 2113 | -11.14 | 2357 | 73.9 | 1337 | -12.38 | -12.93 | -0.28 | -0.838 | -0.485 | 0.425 | 0.013 | 0.314 | 0.564 | 0.036 | 0.06 | 0.003 | 0 | 0.008 | 2.915 | -1.361 | -1.474 | -0.891 | -0.952 | -1.842 | -2.067 | 12.93 | 2876 |  | 945 | 5.44 | 10.9888 | 5.27 | 10.6488 | 1.1754 | 99.2 | 94.1 | 73.9 | 0.605 | 0.214 |  | 9.6 |  | 5.27 | 10.65 | -4.7 | -5 | -6.7 | -0.2 | -0.7 | -0.4 | 0.5 | 94.1 | 4.1 | 7.4 | 1.8 | -0.2 | -0.5 | -0.4 | 0.5 | 99.2 | -11.1 | -12.4 | -12.9 | -0.3 | -0.8 | -0.5 | 0.4 | 73.9 | 945 | 10.1 | 1.19 | 2.29 | 0.605 | 0.214 | 12.93
2009-01-16 | 16 | 5.241 | 9.12 | -7.55 | 92.1 | -8.19 | -9.02 | -0.252 | -1.045 | -0.5 | 0.464 | 1.293 |  | 2.867 | 4.834 | 1432 | 99.6 | 1928 | 6.43 | 3.502 | -0.175 | -0.811 | -0.427 | 0.531 | 2.474 | 2147 | -13.7 | 610 | 60.07 | 1410 | -14.85 | -15.43 | -0.298 | -1.226 | -0.583 | 0.413 | 0.043 | 0.415 | 0.402 | 0.027 | 0.064 | 0.038 | 0.006 | 0.005 | 2.926 | -2.488 | -2.637 | -1.842 | -2.001 | -3.13 | -3.301 | 12.94 | 2876 |  | 933 | 5.53 | 11.1706 | 5.6603 | 10.5792 | 1.7401 | 98.8 | 92.1 | 60.1 | 0.518 | 0.344 |  | 0.4 |  | 5.66 | 10.58 | -7.6 | -8.2 | -9 | -0.3 | -1 | -0.5 | 0.5 | 92.1 | 4.8 | 6.4 | 3.5 | -0.2 | -0.8 | -0.4 | 0.5 | 98.8 | -13.7 | -14.9 | -15.4 | -0.3 | -1.2 | -0.6 | 0.4 | 60.1 | 933 | 0 | 1.29 | 2.47 | 0.518 | 0.344 | 12.94
2009-01-17 | 17 | 5.334 | 9.99 | -7.43 | 91.8 | -7.69 | -9.12 | -0.285 | -1.2 | -0.611 | 0.457 | 1.565 |  | 2.873 | 3.695 | 1409 | 98.6 | 1641 | 8.76 | 1.573 | -0.197 | -1.071 | -0.536 | 0.541 | 2.687 | 2257 | -13.03 | 605 | 73.2 | 1409 | -13.92 | -14.75 | -0.342 | -1.359 | -0.682 | 0.41 | 0.003 | 0.405 | 0.538 | 0.051 | 0.002 | 0 | 0 | 0 | 2.931 | -2.802 | -2.947 | -2.113 | -2.191 | -3.339 | -3.511 | 12.94 | 2876 |  | 927 | 5.63 | 11.3726 | 5.7607 | 11.5884 | 1.8729 | 97.8 | 91.8 | 73.2 | 0.582 | 0.213 |  | 0 |  | 5.76 | 11.59 | -7.4 | -7.7 | -9.1 | -0.3 | -1.2 | -0.6 | 0.5 | 91.8 | 3.7 | 8.8 | 1.6 | -0.2 | -1.1 | -0.5 | 0.5 | 97.8 | -13 | -13.9 | -14.8 | -0.3 | -1.4 | -0.7 | 0.4 | 73.2 | 927 | 0 | 1.57 | 2.69 | 0.582 | 0.213 | 12.94
2009-01-18 | 18 | 5.808 | 10.62 | -7.15 | 92.6 | -7.41 | -8.9 | -0.319 | -1.309 | -0.699 | 0.452 | 1.718 |  | 2.87 | 3.094 | 1311 | 98.9 | 1800 | 8.7 | 2.12 | -0.232 | -1.161 | -0.634 | 0.532 | 2.82 | 2003 | -13.3 | 534 | 78 | 1305 | -14.4 | -15.07 | -0.371 | -1.515 | -0.766 | 0.391 | 0 | 0.382 | 0.613 | 0.005 | 0 | 0 | 0 | 0 | 2.919 | -3.134 | -3.274 | -2.259 | -2.335 | -3.836 | -4.018 | 12.94 | 2876 |  | 930 | 5.72 | 11.5544 | 6.2726 | 12.3192 | 1.8285 | 98.1 | 92.6 | 78 | 0.595 | 0.168 |  | 0.2 |  | 6.27 | 12.32 | -7.2 | -7.4 | -8.9 | -0.3 | -1.3 | -0.7 | 0.5 | 92.6 | 3.1 | 8.7 | 2.1 | -0.2 | -1.2 | -0.6 | 0.5 | 98.1 | -13.3 | -14.4 | -15.1 | -0.4 | -1.5 | -0.8 | 0.4 | 78 | 930 | 0.4 | 1.72 | 2.82 | 0.595 | 0.168 | 12.94
2009-01-19 | 19 | 5.698 | 10.63 | -5.438 | 93.1 | -5.833 | -7.12 | -0.334 | -1.246 | -0.733 | 0.451 | 1.655 |  | 2.899 | 4.305 | 1313 | 99.1 | 2119 | 10.07 | 4.443 | -0.233 | -1.027 | -0.671 | 0.536 | 2.74 | 300 | -11.47 | 701 | 76.9 | 1423 | -12.97 | -13.66 | -0.385 | -1.454 | -0.782 | 0.404 | 0.019 | 0.501 | 0.459 | 0.015 | 0.004 | 0 | 0 | 0 | 2.942 | -3.121 | -3.244 | -2.196 | -2.249 | -3.899 | -4.084 | 12.94 | 2876 |  | 901 | 5.82 | 11.7564 | 6.1538 | 12.3308 | 1.8656 | 98.3 | 93.1 | 76.9 | 0.639 | 0.192 |  | 0.2 |  | 6.15 | 12.33 | -5.4 | -5.8 | -7.1 | -0.3 | -1.2 | -0.7 | 0.5 | 93.1 | 4.3 | 10.1 | 4.4 | -0.2 | -1 | -0.7 | 0.5 | 98.3 | -11.5 | -13 | -13.7 | -0.4 | -1.5 | -0.8 | 0.4 | 76.9 | 901 | 0 | 1.66 | 2.74 | 0.639 | 0.192 | 12.94
2009-01-20 | 20 | 5.012 | 9.24 | -6.765 | 91.7 | -7.33 | -8.82 | -0.345 | -1.241 | -0.726 | 0.44 | 1.462 |  | 2.886 | 4.032 | 1435 | 98.8 | 1720 | 8.82 | 1.977 | -0.253 | -1.115 | -0.663 | 0.516 | 2.607 | 506 | -13.16 | 2339 | 61.7 | 1340 | -14.25 | -14.98 | -0.399 | -1.41 | -0.781 | 0.391 | 0.011 | 0.386 | 0.537 | 0.032 | 0.03 | 0.003 | 0 | 0 | 2.955 | -3.355 | -3.514 | -2.671 | -2.717 | -3.941 | -4.161 | 12.96 | 2876 |  | 914 | 5.92 | 11.9584 | 5.413 | 10.7184 | 1.8436 | 98 | 91.7 | 61.7 | 0.503 | 0.312 |  | 0 |  | 5.41 | 10.72 | -6.8 | -7.3 | -8.8 | -0.3 | -1.2 | -0.7 | 0.4 | 91.7 | 4 | 8.8 | 2 | -0.3 | -1.1 | -0.7 | 0.5 | 98 | -13.2 | -14.3 | -15 | -0.4 | -1.4 | -0.8 | 0.4 | 61.7 | 914 | 1.7 | 1.46 | 2.61 | 0.503 | 0.312 | 12.96
2009-01-21 | 21 | 5.351 | 9.04 | -10.65 | 87 | -11.38 | -12.67 | -0.37 | -1.638 | -0.838 | 0.434 | 1.459 |  | 2.893 | 1.346 | 1356 | 96.2 | 1802 | 4.633 | 0.255 | -0.268 | -1.383 | -0.722 | 0.526 | 2.58 | 1307 | -16.32 | 732 | 56.93 | 1357 | -17.9 | -18.83 | -0.43 | -1.845 | -0.935 | 0.374 | 0.009 | 0.368 | 0.469 | 0.035 | 0.069 | 0.048 | 0.001 | 0 | 2.977 | -4.512 | -4.696 | -3.69 | -3.767 | -5.092 | -5.299 | 12.97 | 2876 |  | 907 | 6.02 | 12.1604 | 5.7791 | 10.4864 | 1.6894 | 95.4 | 87 | 56.9 | 0.383 | 0.29 |  | 0 |  | 5.78 | 10.49 | -10.7 | -11.4 | -12.7 | -0.4 | -1.6 | -0.8 | 0.4 | 87 | 1.3 | 4.6 | 0.3 | -0.3 | -1.4 | -0.7 | 0.5 | 95.4 | -16.3 | -17.9 | -18.8 | -0.4 | -1.8 | -0.9 | 0.4 | 56.9 | 907 | 0 | 1.46 | 2.58 | 0.383 | 0.29 | 12.97
2009-01-22 | 22 | 6.189 | 10.96 | -13.14 | 85.1 | -13.79 | -14.5 | -0.428 | -1.987 | -1 | 0.43 | 1.35 |  | 2.892 | -3.569 | 1157 | 94.8 | 2242 | 0.467 | -2.272 | -0.332 | -1.744 | -0.892 | 0.521 | 3.194 | 1252 | -18.88 | 759 | 62.2 | 1229 | -20.01 | -20.8 | -0.504 | -2.224 | -1.108 | 0.378 | 0.022 | 0.442 | 0.295 | 0.016 | 0.102 | 0.112 | 0.01 | 0.001 | 2.973 | -5.261 | -5.457 | -4.108 | -4.18 | -6.062 | -6.282 | 12.97 | 2876 |  | 908 | 6.13 | 12.3826 | 6.6841 | 12.7136 | 1.7709 | 94 | 85.1 | 62.2 | 0.292 | 0.177 |  | 0 |  | 6.68 | 12.71 | -13.1 | -13.8 | -14.5 | -0.4 | -2 | -1 | 0.4 | 85.1 | -3.6 | 0.5 | -2.3 | -0.3 | -1.7 | -0.9 | 0.5 | 94 | -18.9 | -20 | -20.8 | -0.5 | -2.2 | -1.1 | 0.4 | 62.2 | 908 | 0.1 | 1.35 | 3.19 | 0.292 | 0.177 | 12.97
2009-01-23 | 23 | 4.833 | 9.18 | -14.14 | 89.5 | -14.14 | -14.5 | -0.482 | -1.998 | -1.092 | 0.425 | 1.059 |  | 2.902 | -8.83 | 1105 | 98.8 | 32 | -4.843 | -8.98 | -0.425 | -1.786 | -1.03 | 0.48 | 2.634 | 1613 | -22.33 | 2345 | 79.8 | 1459 | -23.42 | -23.79 | -0.574 | -2.41 | -1.171 | 0.375 | 0.05 | 0.262 | 0.217 | 0.042 | 0.162 | 0.168 | 0.064 | 0.035 | 3.026 | -5.578 | -5.757 | -4.629 | -4.749 | -6.147 | -6.331 | 12.98 | 2876 |  | 898 | 6.25 | 12.625 | 5.2196 | 10.6488 | 1.8994 | 98 | 89.5 | 79.8 | 0.25 | 0.063 |  | 0 |  | 5.22 | 10.65 | -14.1 | -14.1 | -14.5 | -0.5 | -2 | -1.1 | 0.4 | 89.5 | -8.8 | -4.8 | -9 | -0.4 | -1.8 | -1 | 0.5 | 98 | -22.3 | -23.4 | -23.8 | -0.6 | -2.4 | -1.2 | 0.4 | 79.8 | 898 | 0 | 1.06 | 2.63 | 0.25 | 0.063 | 12.98
2009-01-24 | 24 | 3.153 | 6.16 | -17.36 | 88.2 | -17.31 | -17.16 | -0.565 | -2.483 | -1.272 | 0.414 | 0.92 |  | 2.908 | -13.62 | 1153 | 92 | 836 | -13.21 | -13.42 | -0.508 | -2.336 | -1.134 | 0.472 | 2.847 | 1445 | -22.73 | 123 | 82.4 | 114 | -23.53 | -23.55 | -0.624 | -2.625 | -1.354 | 0.377 | 0.082 | 0.206 | 0.184 | 0.026 | 0.205 | 0.206 | 0.06 | 0.031 | 3.008 | -6.203 | -6.426 | -5.702 | -5.989 | -6.614 | -6.822 | 12.95 | 2876 |  | 892 | 6.36 | 12.8472 | 3.4052 | 7.1456 | 1.9537 | 91.2 | 88.2 | 82.4 | 0.176 | 0.038 |  | 0 |  | 3.41 | 7.15 | -17.4 | -17.3 | -17.2 | -0.6 | -2.5 | -1.3 | 0.4 | 88.2 | -13.6 | -13.2 | -13.4 | -0.5 | -2.3 | -1.1 | 0.5 | 91.2 | -22.7 | -23.5 | -23.6 | -0.6 | -2.6 | -1.4 | 0.4 | 82.4 | 892 | 0 | 0.92 | 2.85 | 0.176 | 0.038 | 12.95
2009-01-25 | 25 | 6.548 | 11.64 | -20.03 | 81.4 | -20.54 | -21.21 | -0.644 | -2.847 | -1.44 | 0.406 | 1.253 |  | 2.909 | -11.73 | 1433 | 88.5 | 427 | -8 | -11.16 | -0.566 | -2.463 | -1.31 | 0.485 | 3.194 | 1436 | -27.11 | 2324 | 50.8 | 1453 | -28.59 | -29.67 | -0.741 | -3.319 | -1.626 | 0.355 | 0.055 | 0.251 | 0.293 | 0.051 | 0.153 | 0.132 | 0.011 | 0.052 | 3.06 | -6.437 | -6.661 | -5.68 | -5.822 | -7.15 | -7.45 | 13.01 | 2876 |  | 891 | 6.48 | 13.0896 | 7.0718 | 13.5024 | 1.7776 | 87.7 | 81.4 | 50.8 | 0.126 | 0.122 |  | 0 |  | 7.07 | 13.5 | -20 | -20.5 | -21.2 | -0.6 | -2.8 | -1.4 | 0.4 | 81.4 | -11.7 | -8 | -11.2 | -0.6 | -2.5 | -1.3 | 0.5 | 87.7 | -27.1 | -28.6 | -29.7 | -0.7 | -3.3 | -1.6 | 0.4 | 50.8 | 891 | 0 | 1.25 | 3.19 | 0.126 | 0.122 | 13.01
2009-01-26 | 26 | 6.557 | 11.84 | -19.84 | 72.1 | -20.23 | -21.25 | -0.8 | -3.641 | -1.856 | 0.384 | 1.301 |  | 2.906 | -7.54 | 1430 | 88 | 1907 | -1.95 | -7.75 | -0.699 | -3.106 | -1.588 | 0.438 | 3.647 | 2340 | -30.76 | 416 | 27.53 | 1427 | -32.28 | -32.91 | -0.906 | -4.217 | -2.002 | 0.328 | 0.076 | 0.199 | 0.334 | 0.055 | 0.087 | 0.084 | 0.026 | 0.138 | 2.972 | -7.11 | -7.36 | -6.296 | -6.606 | -7.68 | -7.99 | 13.01 | 2876 |  | 894 | 6.61 | 13.3522 | 7.0816 | 13.7344 | 1.8057 | 87.2 | 72.1 | 27.5 | 0.095 | 0.25 |  | 0 |  | 7.08 | 13.73 | -19.8 | -20.2 | -21.3 | -0.8 | -3.6 | -1.9 | 0.4 | 72.1 | -7.5 | -2 | -7.8 | -0.7 | -3.1 | -1.6 | 0.4 | 87.2 | -30.8 | -32.3 | -32.9 | -0.9 | -4.2 | -2 | 0.3 | 27.5 | 894 | 0.4 | 1.3 | 3.65 | 0.095 | 0.25 | 13.01
2009-01-27 | 27 | 0.312 | 0.641 | -12.34 | 89.9 | -12.22 | -12.24 | -0.76 | -2.605 | -1.644 | 0.368 | 0.773 |  | 2.838 | -8.97 | 2359 | 95.8 | 2250 | -8.87 | -8.89 | -0.72 | -2.288 | -1.455 | 0.401 | 2.794 | 323 | -14.29 | 848 | 76.4 | 20 | -14.26 | -14.29 | -0.8 | -3.127 | -1.88 | 0.335 | 0.081 | 0.136 | 0.136 | 0.084 | 0.176 | 0.18 | 0.131 | 0.077 | 2.886 | -6.777 | -6.969 | -6.105 | -6.282 | -7.41 | -7.64 | 12.7 | 2876 |  | 962 | 6.74 | 13.6148 | 0.33696 | 0.74356 | 2.0545 | 95 | 89.9 | 76.4 | 0.237 | 0.073 |  | 0 |  | 0.34 | 0.74 | -12.3 | -12.2 | -12.2 | -0.8 | -2.6 | -1.6 | 0.4 | 89.9 | -9 | -8.9 | -8.9 | -0.7 | -2.3 | -1.5 | 0.4 | 95 | -14.3 | -14.3 | -14.3 | -0.8 | -3.1 | -1.9 | 0.3 | 76.4 | 962 | 8.8 | 0.77 | 2.79 | 0.237 | 0.073 | 12.7
2009-01-28 | 28 | 0.552 | 1.167 | -7.7 | 91.8 | -7.86 | -8.11 | -0.715 | -1.972 | -1.326 | 0.357 | 1.295 |  | 2.812 | -5.868 | 1310 | 96.1 | 2208 | -4.713 | -5.567 | -0.652 | -1.752 | -1.158 | 0.388 | 4.047 | 1133 | -9.71 | 2309 | 83.5 | 1056 | -10.73 | -11.84 | -0.771 | -2.321 | -1.499 | 0.317 | 0.037 | 0.055 | 0.058 | 0.043 | 0.237 | 0.358 | 0.167 | 0.043 | 2.852 | -5.489 | -5.653 | -4.924 | -5.059 | -6.105 | -6.302 | 12.86 | 2876 |  | 988 | 6.87 | 13.8774 | 0.59616 | 1.3537 | 2.1141 | 95.3 | 91.8 | 83.5 | 0.329 | 0.065 |  | 0 |  | 0.6 | 1.35 | -7.7 | -7.9 | -8.1 | -0.7 | -2 | -1.3 | 0.4 | 91.8 | -5.9 | -4.7 | -5.6 | -0.7 | -1.8 | -1.2 | 0.4 | 95.3 | -9.7 | -10.7 | -11.8 | -0.8 | -2.3 | -1.5 | 0.3 | 83.5 | 988 | 3.4 | 1.3 | 4.05 | 0.329 | 0.065 | 12.86
2009-01-29 | 29 | 1.013 | 1.813 | -5.462 | 89.6 | -5.733 | -6.127 | -0.63 | -1.595 | -1.092 | 0.357 | 1.376 |  | 2.814 | 0.533 | 1308 | 96.8 | 1815 | 3.783 | 1.155 | -0.563 | -1.447 | -0.984 | 0.398 | 4.367 | 450 | -11.4 | 2357 | 71.8 | 1310 | -11.95 | -12.58 | -0.707 | -1.826 | -1.21 | 0.326 | 0.029 | 0.139 | 0.147 | 0.031 | 0.165 | 0.303 | 0.156 | 0.031 | 2.874 | -4.419 | -4.544 | -3.899 | -4.017 | -4.924 | -5.088 | 12.98 | 2876 |  | 986 | 7 | 14.14 | 1.094 | 2.1031 | 1.7897 | 96 | 89.6 | 71.8 | 0.456 | 0.179 |  | 6.2 |  | 1.09 | 2.1 | -5.5 | -5.7 | -6.1 | -0.6 | -1.6 | -1.1 | 0.4 | 89.6 | 0.5 | 3.8 | 1.2 | -0.6 | -1.4 | -1 | 0.4 | 96 | -11.4 | -12 | -12.6 | -0.7 | -1.8 | -1.2 | 0.3 | 71.8 | 986 | 0 | 1.38 | 4.37 | 0.456 | 0.179 | 12.98
2009-01-30 | 30 | 3.38 | 4.457 | -5.845 | 84.2 | -6.148 | -6.558 | -0.558 | -1.605 | -1.027 | 0.354 | 2.001 |  | 2.774 | 4.377 | 1228 | 98.5 | 255 | 7.39 | 4.771 | -0.482 | -1.404 | -0.978 | 0.407 | 8.39 | 2026 | -12.15 | 108 | 47.28 | 1341 | -13.04 | -14.07 | -0.621 | -1.8 | -1.09 | 0.305 | 0.083 | 0.264 | 0.132 | 0.035 | 0.136 | 0.201 | 0.112 | 0.037 | 2.827 | -3.593 | -3.722 | -2.921 | -3.061 | -3.983 | -4.152 | 12.98 | 2876 |  | 1026 | 7.14 | 14.4228 | 3.6504 | 5.1701 | 1.3186 | 97.7 | 84.2 | 47.3 | 0.395 | 0.44 |  | 0.6 |  | 3.65 | 5.17 | -5.8 | -6.1 | -6.6 | -0.6 | -1.6 | -1 | 0.4 | 84.2 | 4.4 | 7.4 | 4.8 | -0.5 | -1.4 | -1 | 0.4 | 97.7 | -12.2 | -13 | -14.1 | -0.6 | -1.8 | -1.1 | 0.3 | 47.3 | 1026 | 5.2 | 2 | 8.39 | 0.395 | 0.44 | 12.98
2009-01-31 | 31 | 3.819 | 7.26 | -8.37 | 86.7 | -8.57 | -8.86 | -0.534 | -1.548 | -0.984 | 0.335 | 1.772 |  | 2.794 | -5.341 | 1441 | 98.2 | 206 | -2.741 | -3.537 | -0.48 | -1.412 | -0.949 | 0.366 | 6.527 | 1255 | -11.68 | 42 | 66.76 | 1436 | -13.18 | -15.04 | -0.575 | -1.597 | -1.016 | 0.305 | 0.024 | 0.044 | 0.067 | 0.043 | 0.219 | 0.415 | 0.159 | 0.028 | 2.843 | -3.362 | -3.543 | -3.109 | -3.272 | -3.527 | -3.732 | 12.98 | 2876 |  | 1006 | 7.28 | 14.7056 | 4.1245 | 8.4216 | 1.901 | 97.4 | 86.7 | 66.8 | 0.274 | 0.136 |  | 3.2 |  | 4.12 | 8.42 | -8.4 | -8.6 | -8.9 | -0.5 | -1.5 | -1 | 0.3 | 86.7 | -5.3 | -2.7 | -3.5 | -0.5 | -1.4 | -0.9 | 0.4 | 97.4 | -11.7 | -13.2 | -15 | -0.6 | -1.6 | -1 | 0.3 | 66.8 | 1006 | 0 | 1.77 | 6.53 | 0.274 | 0.136 | 12.98
2009-02-01 | 32 | 2.415 | 4.29 | -9.51 | 91.1 | -9.59 | -9.73 | -0.496 | -1.673 | -1.034 | 0.336 | 0.866 |  | 2.698 | -6.082 | 1214 | 96 | 2329 | -4.851 | -5.828 | -0.457 | -1.48 | -0.945 | 0.369 | 2.607 | 1242 | -14.44 | 347 | 79.6 | 1034 | -15.13 | -16.42 | -0.531 | -1.857 | -1.103 | 0.303 | 0.086 | 0.339 | 0.266 | 0.031 | 0.062 | 0.086 | 0.086 | 0.044 | 2.735 | -3.265 | -3.43 | -3.171 | -3.329 | -3.359 | -3.521 | 12.84 | 2876 |  | 1102 | 7.43 | 15.0086 | 2.6082 | 4.9764 | 1.7764 | 95.2 | 91.1 | 79.6 | 0.309 | 0.079 |  | 0 |  | 2.61 | 4.98 | -9.5 | -9.6 | -9.7 | -0.5 | -1.7 | -1 | 0.3 | 91.1 | -6.1 | -4.9 | -5.8 | -0.5 | -1.5 | -0.9 | 0.4 | 95.2 | -14.4 | -15.1 | -16.4 | -0.5 | -1.9 | -1.1 | 0.3 | 79.6 | 1102 | 12.5 | 0.87 | 2.61 | 0.309 | 0.079 | 12.84
2009-02-02 | 33 | 0.361 | 0.853 | -4.168 | 95.8 | -4.108 | -4.233 | -0.468 | -1.324 | -0.954 | 0.329 | 0.741 |  | 2.624 | -0.823 | 1341 | 99.9 | 2255 | -0.219 | -0.867 | -0.429 | -1.156 | -0.869 | 0.36 | 2.367 | 750 | -7.5 | 2 | 88.8 | 1322 | -7.33 | -7.32 | -0.508 | -1.513 | -1.046 | 0.294 | 0.14 | 0.21 | 0.191 | 0.087 | 0.203 | 0.075 | 0.044 | 0.051 | 2.643 | -3.311 | -3.459 | -3.171 | -3.301 | -3.401 | -3.56 | 12.7 | 2876 |  | 1176 | 7.59 | 15.3318 | 0.38988 | 0.98948 | 2.3629 | 99.1 | 95.8 | 88.8 | 0.51 | 0.064 |  | 0 |  | 0.39 | 0.99 | -4.2 | -4.1 | -4.2 | -0.5 | -1.3 | -1 | 0.3 | 95.8 | -0.8 | -0.2 | -0.9 | -0.4 | -1.2 | -0.9 | 0.4 | 99.1 | -7.5 | -7.3 | -7.3 | -0.5 | -1.5 | -1 | 0.3 | 88.8 | 1176 | 9.6 | 0.74 | 2.37 | 0.51 | 0.064 | 12.7
2009-02-03 | 34 | 0.762 | 1.691 | -4.186 | 93.8 | -4.727 | -5.84 | -0.428 | -1.135 | -0.831 | 0.331 | 0.957 |  | 2.67 | 1.672 | 1225 | 100.2 | 2040 | 2.858 | 0.453 | -0.378 | -1.067 | -0.771 | 0.368 | 2.074 | 901 | -7.37 | 2348 | 71.7 | 1325 | -8.94 | -11.34 | -0.481 | -1.199 | -0.912 | 0.297 | 0.172 | 0.317 | 0.329 | 0.053 | 0.043 | 0.013 | 0.023 | 0.049 | 2.706 | -2.86 | -2.996 | -2.548 | -2.669 | -3.171 | -3.329 | 12.93 | 2876 |  | 1130 | 7.74 | 15.6348 | 0.82296 | 1.9616 | 2.2192 | 99.4 | 93.8 | 71.7 | 0.494 | 0.195 |  | 1.2 |  | 0.82 | 1.96 | -4.2 | -4.7 | -5.8 | -0.4 | -1.1 | -0.8 | 0.3 | 93.8 | 1.7 | 2.9 | 0.5 | -0.4 | -1.1 | -0.8 | 0.4 | 99.4 | -7.4 | -8.9 | -11.3 | -0.5 | -1.2 | -0.9 | 0.3 | 71.7 | 1130 | 0 | 0.96 | 2.07 | 0.494 | 0.195 | 12.93
2009-02-04 | 35 | 0.756 | 2.203 | -3.137 | 90.2 | -3.916 | -5.002 | -0.389 | -1.144 | -0.788 | 0.335 | 0.967 |  | 2.687 | 3.15 | 1237 | 99.9 | 135 | 4.743 | 2.824 | -0.339 | -1.022 | -0.726 | 0.37 | 3.274 | 614 | -7.64 | 122 | 53.8 | 1236 | -9.05 | -11.23 | -0.431 | -1.272 | -0.843 | 0.296 | 0.174 | 0.283 | 0.208 | 0.085 | 0.088 | 0.05 | 0.046 | 0.065 | 2.706 | -2.483 | -2.617 | -2.405 | -2.516 | -2.55 | -2.698 | 12.96 | 2876 |  | 1113 | 7.9 | 15.958 | 0.81648 | 2.5555 | 2.914 | 99.1 | 90.2 | 53.8 | 0.412 | 0.354 |  | 2.8 |  | 0.82 | 2.56 | -3.1 | -3.9 | -5 | -0.4 | -1.1 | -0.8 | 0.3 | 90.2 | 3.2 | 4.7 | 2.8 | -0.3 | -1 | -0.7 | 0.4 | 99.1 | -7.6 | -9.1 | -11.2 | -0.4 | -1.3 | -0.8 | 0.3 | 53.8 | 1113 | 0 | 0.97 | 3.27 | 0.412 | 0.354 | 12.96
2009-02-05 | 36 | 2.37 | 5.953 | -2.112 | 90.9 | -2.527 | -3.412 | -0.362 | -1.011 | -0.741 | 0.332 | 0.901 |  | 2.701 | 4.564 | 1301 | 98.6 | 622 | 6.78 | 3.749 | -0.321 | -0.891 | -0.697 | 0.371 | 2.18 | 24 | -6.223 | 614 | 43.28 | 1206 | -7 | -8.03 | -0.404 | -1.102 | -0.791 | 0.302 | 0.195 | 0.36 | 0.217 | 0.045 | 0.058 | 0.032 | 0.039 | 0.053 | 2.725 | -2.319 | -2.454 | -2.238 | -2.354 | -2.405 | -2.545 | 12.93 | 2876 |  | 1099 | 8.06 | 16.2812 | 2.5596 | 6.9055 | 2.5118 | 97.8 | 90.9 | 43.3 | 0.366 | 0.479 |  | 4 |  | 2.56 | 6.91 | -2.1 | -2.5 | -3.4 | -0.4 | -1 | -0.7 | 0.3 | 90.9 | 4.6 | 6.8 | 3.7 | -0.3 | -0.9 | -0.7 | 0.4 | 97.8 | -6.2 | -7 | -8 | -0.4 | -1.1 | -0.8 | 0.3 | 43.3 | 1099 | 0 | 0.9 | 2.18 | 0.366 | 0.479 | 12.93
2009-02-06 | 37 | 0.656 | 1.602 | -5.871 | 96.7 | -6.212 | -6.711 | -0.335 | -0.934 | -0.683 | 0.333 | 1.254 |  | 2.666 | -2.11 | 600 | 100.2 | 651 | -2.05 | -2.189 | -0.294 | -0.856 | -0.634 | 0.366 | 3.834 | 1243 | -16 | 2359 | 89 | 2358 | -16.99 | -18.3 | -0.382 | -1.199 | -0.743 | 0.299 | 0.026 | 0.172 | 0.166 | 0.035 | 0.2 | 0.277 | 0.103 | 0.022 | 2.747 | -2.083 | -2.215 | -1.884 | -2.01 | -2.238 | -2.373 | 12.67 | 2876 |  | 1134 | 8.23 | 16.6246 | 0.70848 | 1.8583 | 2.4421 | 99.4 | 96.7 | 89 | 0.465 | 0.057 |  | 2.4 |  | 0.71 | 1.86 | -5.9 | -6.2 | -6.7 | -0.3 | -0.9 | -0.7 | 0.3 | 96.7 | -2.1 | -2.1 | -2.2 | -0.3 | -0.9 | -0.6 | 0.4 | 99.4 | -16 | -17 | -18.3 | -0.4 | -1.2 | -0.7 | 0.3 | 89 | 1134 | 4.6 | 1.25 | 3.83 | 0.465 | 0.057 | 12.67
2009-02-07 | 38 | 4.124 | 9.98 | -9.57 | 89.8 | -9.67 | -10.29 | -0.331 | -1.524 | -0.817 | 0.338 | 1.201 |  | 2.678 | -0.965 | 1152 | 96.1 | 2053 | 3.226 | -1.66 | -0.299 | -1.178 | -0.641 | 0.368 | 2.367 | 1233 | -18.16 | 352 | 72.7 | 1401 | -18.87 | -19.59 | -0.369 | -1.759 | -0.933 | 0.304 | 0.066 | 0.356 | 0.414 | 0.044 | 0.056 | 0.046 | 0.002 | 0.016 | 2.714 | -1.711 | -1.844 | -1.614 | -1.733 | -1.905 | -2.02 | 12.93 | 2876 |  | 1122 | 8.4 | 16.968 | 4.4539 | 11.5768 | 2.42 | 95.3 | 89.8 | 72.7 | 0.414 | 0.155 |  | 1.8 |  | 4.45 | 11.58 | -9.6 | -9.7 | -10.3 | -0.3 | -1.5 | -0.8 | 0.3 | 89.8 | -1 | 3.2 | -1.7 | -0.3 | -1.2 | -0.6 | 0.4 | 95.3 | -18.2 | -18.9 | -19.6 | -0.4 | -1.8 | -0.9 | 0.3 | 72.7 | 1122 | 0 | 1.2 | 2.37 | 0.414 | 0.155 | 12.93
2009-02-08 | 39 | 7.2 | 14.19 | -5.052 | 76.9 | -5.343 | -6.307 | -0.33 | -1.269 | -0.851 | 0.333 | 1.204 |  | 2.703 | 4.834 | 1329 | 96.5 | 356 | 10.88 | 4.524 | -0.295 | -1.132 | -0.782 | 0.365 | 3.914 | 1516 | -13.44 | 2358 | 22.18 | 1411 | -14.52 | -15.99 | -0.367 | -1.397 | -0.914 | 0.302 | 0.12 | 0.323 | 0.255 | 0.057 | 0.078 | 0.068 | 0.045 | 0.054 | 2.771 | -1.704 | -1.841 | -1.553 | -1.676 | -1.822 | -1.972 | 12.98 | 2876 |  | 1097 | 8.57 | 17.3114 | 7.776 | 16.4604 | 1.9708 | 95.7 | 76.9 | 22.2 | 0.191 | 0.669 |  | 3.4 |  | 7.78 | 16.46 | -5.1 | -5.3 | -6.3 | -0.3 | -1.3 | -0.9 | 0.3 | 76.9 | 4.8 | 10.9 | 4.5 | -0.3 | -1.1 | -0.8 | 0.4 | 95.7 | -13.4 | -14.5 | -16 | -0.4 | -1.4 | -0.9 | 0.3 | 22.2 | 1097 | 0 | 1.2 | 3.91 | 0.191 | 0.669 | 12.98
2009-02-09 | 40 | 4.371 | 8.79 | -8.77 | 82.2 | -8.93 | -9.24 | -0.343 | -1.466 | -0.887 | 0.331 | 1.443 |  | 2.694 | -3.729 | 1045 | 96.1 | 2256 | -1.557 | -2.125 | -0.308 | -1.346 | -0.797 | 0.365 | 4.66 | 1443 | -14.38 | 135 | 55.21 | 1831 | -15.26 | -16.46 | -0.382 | -1.58 | -0.94 | 0.293 | 0.048 | 0.252 | 0.185 | 0.027 | 0.147 | 0.224 | 0.092 | 0.025 | 2.742 | -1.541 | -1.683 | -1.471 | -1.609 | -1.637 | -1.781 | 12.98 | 2876 |  | 1106 | 8.75 | 17.675 | 4.7207 | 10.1964 | 2.011 | 95.3 | 82.2 | 55.2 | 0.256 | 0.208 |  | 1 |  | 4.72 | 10.2 | -8.8 | -8.9 | -9.2 | -0.3 | -1.5 | -0.9 | 0.3 | 82.2 | -3.7 | -1.6 | -2.1 | -0.3 | -1.3 | -0.8 | 0.4 | 95.3 | -14.4 | -15.3 | -16.5 | -0.4 | -1.6 | -0.9 | 0.3 | 55.2 | 1106 | 1.2 | 1.44 | 4.66 | 0.256 | 0.208 | 12.98
2009-02-10 | 41 | 9 | 15.96 | -11.35 | 78.5 | -11.28 | -12.26 | -0.366 | -1.7 | -0.982 | 0.329 | 1.264 |  | 2.709 | -4.004 | 1332 | 95.1 | 2233 | 2.571 | -2.47 | -0.331 | -1.508 | -0.881 | 0.36 | 3.674 | 1349 | -17.42 | 2202 | 44.69 | 1349 | -18.53 | -20.72 | -0.421 | -1.994 | -1.07 | 0.295 | 0.067 | 0.341 | 0.326 | 0.073 | 0.073 | 0.068 | 0.03 | 0.023 | 2.785 | -1.47 | -1.612 | -1.348 | -1.476 | -1.576 | -1.724 | 13 | 2876 |  | 1091 | 8.93 | 18.0386 | 9.72 | 18.5136 | 1.7733 | 94.3 | 78.5 | 44.7 | 0.203 | 0.251 |  | 0.8 |  | 9.72 | 18.51 | -11.4 | -11.3 | -12.3 | -0.4 | -1.7 | -1 | 0.3 | 78.5 | -4 | 2.6 | -2.5 | -0.3 | -1.5 | -0.9 | 0.4 | 94.3 | -17.4 | -18.5 | -20.7 | -0.4 | -2 | -1.1 | 0.3 | 44.7 | 1091 | 0 | 1.26 | 3.67 | 0.203 | 0.251 | 13
2009-02-11 | 42 | 6.882 | 13.23 | -12.46 | 83.9 | -12.59 | -13.03 | -0.422 | -2.106 | -1.196 | 0.322 | 1.363 |  | 2.715 | -4.341 | 1437 | 93.8 | 208 | -0.462 | -4.139 | -0.376 | -1.899 | -1.038 | 0.353 | 3.327 | 1356 | -19.98 | 732 | 62.15 | 1455 | -20.59 | -20.9 | -0.465 | -2.38 | -1.29 | 0.286 | 0.007 | 0.26 | 0.41 | 0.032 | 0.109 | 0.14 | 0.036 | 0.006 | 2.782 | -1.427 | -1.575 | -1.328 | -1.466 | -1.535 | -1.705 | 13.01 | 2876 |  | 1085 | 9.12 | 18.4224 | 7.4326 | 15.3468 | 1.9224 | 93 | 83.9 | 62.2 | 0.275 | 0.167 |  | 0 |  | 7.43 | 15.35 | -12.5 | -12.6 | -13 | -0.4 | -2.1 | -1.2 | 0.3 | 83.9 | -4.3 | -0.5 | -4.1 | -0.4 | -1.9 | -1 | 0.4 | 93 | -20 | -20.6 | -20.9 | -0.5 | -2.4 | -1.3 | 0.3 | 62.2 | 1085 | 0 | 1.36 | 3.33 | 0.275 | 0.167 | 13.01
2009-02-12 | 43 | 1.318 | 2.662 | -10.14 | 91.5 | -10.32 | -10.5 | -0.43 | -1.851 | -1.206 | 0.31 | 0.826 |  | 2.712 | -5.887 | 1426 | 96.9 | 2242 | -5.134 | -5.49 | -0.393 | -1.651 | -1.113 | 0.346 | 1.94 | 3 | -16.2 | 2353 | 84.2 | 1031 | -17.56 | -18.42 | -0.475 | -2.038 | -1.271 | 0.275 | 0.095 | 0.325 | 0.283 | 0.041 | 0.119 | 0.105 | 0.016 | 0.015 | 2.795 | -1.684 | -1.837 | -1.532 | -1.685 | -1.78 | -1.953 | 12.86 | 2876 |  | 1088 | 9.31 | 18.8062 | 1.4234 | 3.0879 | 2.0197 | 96.1 | 91.5 | 84.2 | 0.331 | 0.062 |  | 0 |  | 1.42 | 3.09 | -10.1 | -10.3 | -10.5 | -0.4 | -1.9 | -1.2 | 0.3 | 91.5 | -5.9 | -5.1 | -5.5 | -0.4 | -1.7 | -1.1 | 0.3 | 96.1 | -16.2 | -17.6 | -18.4 | -0.5 | -2 | -1.3 | 0.3 | 84.2 | 1088 | 0.4 | 0.83 | 1.94 | 0.331 | 0.062 | 12.86
2009-02-13 | 44 | 1.851 | 3.674 | -10.35 | 80.2 | -10.52 | -10.85 | -0.437 | -1.944 | -1.222 | 0.303 | 1.317 |  | 2.718 | -3.729 | 1323 | 93.4 | 755 | -1.714 | -3.621 | -0.404 | -1.704 | -1.113 | 0.338 | 3.94 | 1459 | -18.22 | 109 | 58.99 | 1311 | -18.97 | -19.56 | -0.475 | -2.162 | -1.299 | 0.271 | 0.139 | 0.381 | 0.367 | 0.042 | 0.02 | 0.013 | 0.007 | 0.032 | 2.812 | -1.688 | -1.836 | -1.614 | -1.743 | -1.76 | -1.933 | 12.97 | 2876 |  | 1082 | 9.5 | 19.19 | 1.9991 | 4.2618 | 1.9849 | 92.6 | 80.2 | 59 | 0.273 | 0.19 |  | 1.6 |  | 2 | 4.26 | -10.4 | -10.5 | -10.9 | -0.4 | -1.9 | -1.2 | 0.3 | 80.2 | -3.7 | -1.7 | -3.6 | -0.4 | -1.7 | -1.1 | 0.3 | 92.6 | -18.2 | -19 | -19.6 | -0.5 | -2.2 | -1.3 | 0.3 | 59 | 1082 | 0 | 1.32 | 3.94 | 0.273 | 0.19 | 12.97
2009-02-14 | 45 | 5.955 | 9.26 | -11.41 | 74.2 | -11.38 | -11.87 | -0.446 | -2.171 | -1.318 | 0.295 | 1.494 |  | 2.725 | -1.91 | 1212 | 90.6 | 628 | 3.035 | -1.491 | -0.409 | -1.959 | -1.157 | 0.331 | 3.087 | 1340 | -20.11 | 432 | 37.48 | 1336 | -20.49 | -20.93 | -0.489 | -2.413 | -1.407 | 0.259 | 0.079 | 0.373 | 0.451 | 0.018 | 0.016 | 0.011 | 0.016 | 0.036 | 2.788 | -1.67 | -1.824 | -1.594 | -1.733 | -1.822 | -1.991 | 13 | 2876 |  | 1075 | 9.69 | 19.5738 | 6.4314 | 10.7416 | 1.555 | 89.8 | 74.2 | 37.5 | 0.199 | 0.332 |  | 0 |  | 6.43 | 10.74 | -11.4 | -11.4 | -11.9 | -0.4 | -2.2 | -1.3 | 0.3 | 74.2 | -1.9 | 3 | -1.5 | -0.4 | -2 | -1.2 | 0.3 | 89.8 | -20.1 | -20.5 | -20.9 | -0.5 | -2.4 | -1.4 | 0.3 | 37.5 | 1075 | 0 | 1.49 | 3.09 | 0.199 | 0.332 | 13
2009-02-15 | 46 | 2.769 | 6.237 | -10.1 | 89.1 | -10.14 | -10.42 | -0.457 | -1.914 | -1.258 | 0.283 | 1.314 |  | 2.736 | -5.414 | 1112 | 93.9 | 1829 | -3.874 | -4.852 | -0.425 | -1.752 | -1.159 | 0.317 | 2.447 | 2342 | -17.21 | 2357 | 79.3 | 1223 | -18.34 | -19.02 | -0.491 | -2.049 | -1.317 | 0.256 | 0.102 | 0.385 | 0.394 | 0.025 | 0.05 | 0.024 | 0.007 | 0.012 | 2.826 | -1.873 | -2.033 | -1.822 | -1.953 | -1.905 | -2.087 | 12.96 | 2876 |  | 1064 | 9.89 | 19.9778 | 2.9905 | 7.2349 | 2.2524 | 93.1 | 89.1 | 79.3 | 0.323 | 0.084 |  | 0.6 |  | 2.99 | 7.23 | -10.1 | -10.1 | -10.4 | -0.5 | -1.9 | -1.3 | 0.3 | 89.1 | -5.4 | -3.9 | -4.9 | -0.4 | -1.8 | -1.2 | 0.3 | 93.1 | -17.2 | -18.3 | -19 | -0.5 | -2 | -1.3 | 0.3 | 79.3 | 1064 | 0 | 1.31 | 2.45 | 0.323 | 0.084 | 12.96
2009-02-16 | 47 | 6.453 | 11.38 | -11.8 | 79.5 | -11.93 | -12.72 | -0.475 | -2.271 | -1.365 | 0.278 | 1.614 |  | 2.741 | -0.966 | 1037 | 93.4 | 2249 | 7.32 | -0.242 | -0.432 | -1.934 | -1.169 | 0.319 | 3.167 | 1609 | -21.39 | 635 | 52.25 | 1048 | -22.08 | -21.66 | -0.529 | -2.615 | -1.482 | 0.239 | 0.017 | 0.376 | 0.421 | 0.043 | 0.053 | 0.052 | 0.026 | 0.011 | 2.828 | -1.742 | -1.899 | -1.655 | -1.809 | -1.863 | -2.039 | 13.03 | 2876 |  | 1059 | 10.09 | 20.3818 | 6.9692 | 13.2008 | 1.7635 | 92.6 | 79.5 | 52.3 | 0.298 | 0.272 |  | 0 |  | 6.97 | 13.2 | -11.8 | -11.9 | -12.7 | -0.5 | -2.3 | -1.4 | 0.3 | 79.5 | -1 | 7.3 | -0.2 | -0.4 | -1.9 | -1.2 | 0.3 | 92.6 | -21.4 | -22.1 | -21.7 | -0.5 | -2.6 | -1.5 | 0.2 | 52.3 | 1059 | 0 | 1.61 | 3.17 | 0.298 | 0.272 | 13.03
2009-02-17 | 48 | 8.44 | 15.71 | -10.03 | 82 | -10.24 | -10.94 | -0.491 | -2.31 | -1.442 | 0.268 | 1.547 |  | 2.744 | -0.695 | 1355 | 92.6 | 1939 | 3.003 | -0.144 | -0.447 | -2.034 | -1.334 | 0.3 | 2.82 | 1220 | -18.7 | 337 | 61.21 | 1418 | -19.55 | -19.46 | -0.538 | -2.614 | -1.53 | 0.232 | 0.01 | 0.245 | 0.427 | 0.025 | 0.136 | 0.139 | 0.016 | 0.002 | 2.794 | -1.767 | -1.932 | -1.634 | -1.791 | -1.905 | -2.086 | 13.05 | 2876 |  | 1056 | 10.3 | 20.806 | 9.1152 | 18.2236 | 1.8614 | 91.8 | 82 | 61.2 | 0.355 | 0.225 |  | 0 |  | 9.12 | 18.22 | -10 | -10.2 | -10.9 | -0.5 | -2.3 | -1.4 | 0.3 | 82 | -0.7 | 3 | -0.1 | -0.4 | -2 | -1.3 | 0.3 | 91.8 | -18.7 | -19.6 | -19.5 | -0.5 | -2.6 | -1.5 | 0.2 | 61.2 | 1056 | 0 | 1.55 | 2.82 | 0.355 | 0.225 | 13.05
2009-02-18 | 49 | 7.87 | 15.11 | -7.58 | 78.5 | -7.77 | -8.4 | -0.493 | -1.947 | -1.315 | 0.258 | 1.194 |  | 2.755 | 0.856 | 1300 | 95.6 | 317 | 4.438 | 2.003 | -0.455 | -1.76 | -1.203 | 0.296 | 3.22 | 1239 | -13.57 | 343 | 35.73 | 1434 | -14.61 | -15.34 | -0.529 | -2.129 | -1.401 | 0.224 | 0.008 | 0.284 | 0.407 | 0.003 | 0.123 | 0.133 | 0.035 | 0.007 | 2.812 | -1.919 | -2.08 | -1.78 | -1.905 | -2.03 | -2.211 | 13.04 | 2876 |  | 1045 | 10.5 | 21.21 | 8.4996 | 17.5276 | 1.9199 | 94.8 | 78.5 | 35.7 | 0.232 | 0.418 |  | 0 |  | 8.5 | 17.53 | -7.6 | -7.8 | -8.4 | -0.5 | -1.9 | -1.3 | 0.3 | 78.5 | 0.9 | 4.4 | 2 | -0.5 | -1.8 | -1.2 | 0.3 | 94.8 | -13.6 | -14.6 | -15.3 | -0.5 | -2.1 | -1.4 | 0.2 | 35.7 | 1045 | 0 | 1.19 | 3.22 | 0.232 | 0.418 | 13.04
2009-02-19 | 50 | 8.36 | 15.55 | -8.24 | 85.5 | -8.61 | -9.2 | -0.487 | -1.945 | -1.271 | 0.254 | 1.24 |  | 2.769 | -0.155 | 1232 | 96.5 | 2304 | 3.202 | 1.438 | -0.449 | -1.756 | -1.203 | 0.29 | 3.727 | 1540 | -16.34 | 613 | 62.97 | 1237 | -17.53 | -17.92 | -0.537 | -2.19 | -1.349 | 0.222 | 0.03 | 0.296 | 0.286 | 0.015 | 0.112 | 0.183 | 0.057 | 0.021 | 2.837 | -1.863 | -2.015 | -1.697 | -1.828 | -1.947 | -2.124 | 13.05 | 2876 |  | 1031 | 10.72 | 21.6544 | 9.0288 | 18.038 | 1.86 | 95.7 | 85.5 | 63 | 0.38 | 0.223 |  | 0 |  | 9.03 | 18.04 | -8.2 | -8.6 | -9.2 | -0.5 | -1.9 | -1.3 | 0.3 | 85.5 | -0.2 | 3.2 | 1.4 | -0.4 | -1.8 | -1.2 | 0.3 | 95.7 | -16.3 | -17.5 | -17.9 | -0.5 | -2.2 | -1.3 | 0.2 | 63 | 1031 | 0 | 1.24 | 3.73 | 0.38 | 0.223 | 13.05
2009-02-20 | 51 | 8.41 | 15.96 | -10.63 | 82.3 | -11.04 | -11.54 | -0.498 | -2.078 | -1.316 | 0.247 | 1.501 |  | 2.776 | -1.032 | 1330 | 96.2 | 31 | 0.399 | 0.132 | -0.452 | -1.821 | -1.193 | 0.281 | 3.167 | 1345 | -17.55 | 615 | 56.5 | 1602 | -18.22 | -18.63 | -0.546 | -2.334 | -1.402 | 0.203 | 0.002 | 0.287 | 0.434 | 0.014 | 0.1 | 0.145 | 0.016 | 0.001 | 2.856 | -1.825 | -1.98 | -1.634 | -1.762 | -1.926 | -2.096 | 13.05 | 2876 |  | 1024 | 10.93 | 22.0786 | 9.0828 | 18.5136 | 1.8977 | 95.4 | 82.3 | 56.5 | 0.32 | 0.246 |  | 0 |  | 9.08 | 18.51 | -10.6 | -11 | -11.5 | -0.5 | -2.1 | -1.3 | 0.2 | 82.3 | -1 | 0.4 | 0.1 | -0.5 | -1.8 | -1.2 | 0.3 | 95.4 | -17.6 | -18.2 | -18.6 | -0.5 | -2.3 | -1.4 | 0.2 | 56.5 | 1024 | 0 | 1.5 | 3.17 | 0.32 | 0.246 | 13.05
2009-02-21 | 52 | 10.87 | 19.71 | -8.14 | 72.7 | -8.52 | -9.54 | -0.495 | -2.188 | -1.407 | 0.235 | 1.233 |  | 2.78 | 4.969 | 1411 | 95 | 427 | 12.39 | 4.784 | -0.443 | -1.956 | -1.292 | 0.276 | 3.54 | 1251 | -17.21 | 721 | 27.57 | 1409 | -18.12 | -18.5 | -0.55 | -2.464 | -1.498 | 0.192 | 0.016 | 0.322 | 0.421 | 0.021 | 0.084 | 0.101 | 0.03 | 0.005 | 2.843 | -1.893 | -2.059 | -1.738 | -1.867 | -2.03 | -2.22 | 13.05 | 2876 |  | 1020 | 11.14 | 22.5028 | 11.7396 | 22.8636 | 1.8132 | 94.2 | 72.7 | 27.6 | 0.24 | 0.63 |  | 0 |  | 11.74 | 22.86 | -8.1 | -8.5 | -9.5 | -0.5 | -2.2 | -1.4 | 0.2 | 72.7 | 5 | 12.4 | 4.8 | -0.4 | -2 | -1.3 | 0.3 | 94.2 | -17.2 | -18.1 | -18.5 | -0.6 | -2.5 | -1.5 | 0.2 | 27.6 | 1020 | 0 | 1.23 | 3.54 | 0.24 | 0.63 | 13.05
2009-02-22 | 53 | 5.703 | 11.03 | -3.78 | 75.6 | -3.988 | -4.787 | -0.494 | -1.983 | -1.349 | 0.22 | 1.413 |  | 2.788 | 8.07 | 1040 | 98.2 | 0 | 11.75 | 7.3 | -0.45 | -1.643 | -1.233 | 0.254 | 4.9 | 1350 | -13.37 | 434 | 26.63 | 1043 | -14.53 | -15.48 | -0.541 | -2.227 | -1.436 | 0.179 | 0.119 | 0.32 | 0.207 | 0.058 | 0.093 | 0.077 | 0.069 | 0.056 | 2.807 | -2.174 | -2.35 | -2.03 | -2.201 | -2.321 | -2.506 | 13 | 2876 |  | 1012 | 11.37 | 22.9674 | 6.1592 | 12.7948 | 1.9341 | 97.4 | 75.6 | 26.6 | 0.287 | 0.792 |  | 0 |  | 6.16 | 12.79 | -3.8 | -4 | -4.8 | -0.5 | -2 | -1.3 | 0.2 | 75.6 | 8.1 | 11.8 | 7.3 | -0.5 | -1.6 | -1.2 | 0.3 | 97.4 | -13.4 | -14.5 | -15.5 | -0.5 | -2.2 | -1.4 | 0.2 | 26.6 | 1012 | 0 | 1.41 | 4.9 | 0.287 | 0.792 | 13
2009-02-23 | 54 | 1.342 | 2.574 | -2.36 | 95.5 | -2.593 | -2.912 | -0.46 | -1.445 | -1.103 | 0.221 | 0.792 |  | 2.749 | 0.856 | 1213 | 99.6 | 0 | 1.347 | 0.756 | -0.408 | -1.265 | -0.969 | 0.264 | 2.554 | 1930 | -4.537 | 2049 | 87 | 1215 | -5.411 | -7.62 | -0.519 | -1.676 | -1.256 | 0.175 | 0.102 | 0.281 | 0.239 | 0.039 | 0.167 | 0.109 | 0.04 | 0.023 | 2.767 | -2.146 | -2.284 | -1.822 | -1.934 | -2.405 | -2.583 | 13.02 | 2876 |  | 1051 | 11.59 | 23.4118 | 1.4494 | 2.9858 | 1.918 | 98.8 | 95.5 | 87 | 0.565 | 0.084 |  | 6.6 |  | 1.45 | 2.99 | -2.4 | -2.6 | -2.9 | -0.5 | -1.4 | -1.1 | 0.2 | 95.5 | 0.9 | 1.3 | 0.8 | -0.4 | -1.3 | -1 | 0.3 | 98.8 | -4.5 | -5.4 | -7.6 | -0.5 | -1.7 | -1.3 | 0.2 | 87 | 1051 | 5.1 | 0.79 | 2.55 | 0.565 | 0.084 | 13.02
2009-02-24 | 55 | 0.725 | 1.486 | -2.275 | 90.6 | -2.243 | -2.339 | -0.401 | -1.159 | -0.907 | 0.235 | 2.473 |  | 2.671 | -1.236 | 1311 | 99.8 | 11 | -0.581 | -0.913 | -0.351 | -1.045 | -0.817 | 0.271 | 6.26 | 2026 | -3.593 | 1 | 80.7 | 1919 | -3.465 | -3.513 | -0.453 | -1.307 | -1.009 | 0.201 | 0.013 | 0.048 | 0.041 | 0.036 | 0.335 | 0.373 | 0.125 | 0.029 | 2.683 | -1.635 | -1.747 | -1.369 | -1.457 | -1.905 | -2.039 | 12.75 | 2876 |  | 1129 | 11.82 | 23.8764 | 0.783 | 1.7238 | 2.0497 | 99 | 90.6 | 80.7 | 0.45 | 0.108 |  | 1 |  | 0.78 | 1.72 | -2.3 | -2.2 | -2.3 | -0.4 | -1.2 | -0.9 | 0.2 | 90.6 | -1.2 | -0.6 | -0.9 | -0.4 | -1 | -0.8 | 0.3 | 99 | -3.6 | -3.5 | -3.5 | -0.5 | -1.3 | -1 | 0.2 | 80.7 | 1129 | 10.1 | 2.47 | 6.26 | 0.45 | 0.108 | 12.75
2009-02-25 | 56 | 4.158 | 9.63 | -6.076 | 83.7 | -5.886 | -5.612 | -0.355 | -1.083 | -0.793 | 0.242 | 1.799 |  | 2.577 | 1.591 | 1441 | 97.5 | 1829 | 6.677 | 2.94 | -0.303 | -0.944 | -0.743 | 0.275 | 6.314 | 154 | -16.41 | 2318 | 62.62 | 1443 | -16.2 | -14.94 | -0.424 | -1.506 | -0.854 | 0.208 | 0.032 | 0.035 | 0.058 | 0.072 | 0.258 | 0.353 | 0.135 | 0.056 | 2.656 | -1.306 | -1.41 | -1.203 | -1.295 | -1.411 | -1.524 | 13.01 | 2876 |  | 1223 | 12.04 | 24.3208 | 4.4906 | 11.1708 | 2.316 | 96.7 | 83.7 | 62.6 | 0.429 | 0.256 |  | 0 |  | 4.49 | 11.17 | -6.1 | -5.9 | -5.6 | -0.4 | -1.1 | -0.8 | 0.2 | 83.7 | 1.6 | 6.7 | 2.9 | -0.3 | -0.9 | -0.7 | 0.3 | 96.7 | -16.4 | -16.2 | -14.9 | -0.4 | -1.5 | -0.9 | 0.2 | 62.6 | 1223 | 12.2 | 1.8 | 6.31 | 0.429 | 0.256 | 13.01
2009-02-26 | 57 | 3.062 | 5.889 | -18.31 | 85.5 | -18.48 | -6.707 | -0.579 | -2.248 | -1.054 | 0.244 | 1.197 |  | 2.615 | -12.9 | 1329 | 90.1 | 1540 | -8.67 | 0.056 | -0.381 | -1.476 | -0.77 | 0.279 | 3.46 | 1435 | -24.9 | 2359 | 80 | 2350 | -25.81 | -8.91 | -0.787 | -2.909 | -1.357 | 0.214 | 0.049 | 0.148 | 0.18 | 0.042 | 0.18 | 0.251 | 0.118 | 0.033 | 2.743 | -1.088 | -1.199 | -0.953 | -1.057 | -1.224 | -1.362 | 13.05 | 2876 |  | 1185 | 12.27 | 24.7854 | 3.307 | 6.8312 | 1.9233 | 89.3 | 85.5 | 80 | 0.181 | 0.045 |  | 0.2 |  | 3.31 | 6.83 | -18.3 | -18.5 | -6.7 | -0.6 | -2.2 | -1.1 | 0.2 | 85.5 | -12.9 | -8.7 | 0.1 | -0.4 | -1.5 | -0.8 | 0.3 | 89.3 | -24.9 | -25.8 | -8.9 | -0.8 | -2.9 | -1.4 | 0.2 | 80 | 1185 | 0 | 1.2 | 3.46 | 0.181 | 0.045 | 13.05
2009-02-27 | 58 | 8.8 | 6.591 | -15.7 | 81 | -16.03 | -7.99 | -0.707 | -3.033 | -1.641 | 0.242 | 1.509 |  | 2.64 | -3.263 | 1432 | 95.7 | 1813 | 1.718 | 2.939 | -0.57 | -2.664 | -1.326 | 0.276 | 2.954 | 1302 | -25.84 | 524 | 63.3 | 1200 | -26.87 | -19.34 | -0.894 | -3.428 | -1.784 | 0.203 | 0.037 | 0.317 | 0.317 | 0.029 | 0.137 | 0.13 | 0.02 | 0.012 | 2.739 | -0.95 | -1.062 | -0.87 | -0.956 | -0.995 | -1.117 | 13.05 | 2876 |  | 1160 | 12.51 | 25.2702 | 9.504 | 7.6456 | 0.74898 | 94.9 | 81 | 63.3 | 0.304 | 0.176 |  | 4.4 |  | 9.5 | 7.65 | -15.7 | -16 | -8 | -0.7 | -3 | -1.6 | 0.2 | 81 | -3.3 | 1.7 | 2.9 | -0.6 | -2.7 | -1.3 | 0.3 | 94.9 | -25.8 | -26.9 | -19.3 | -0.9 | -3.4 | -1.8 | 0.2 | 63.3 | 1160 | 0 | 1.51 | 2.95 | 0.304 | 0.176 | 13.05
2009-02-28 | 59 | 7.45 | 3.876 | -9.57 | 78.2 | -9.56 | -8.63 | -0.705 | -2.969 | -1.815 | 0.226 | 1.585 |  | 2.651 | -0.297 | 1211 | 94 | 2238 | 3.057 | 1.392 | -0.576 | -2.363 | -1.67 | 0.263 | 4.687 | 1946 | -22.41 | 427 | 56.96 | 1211 | -23.72 | -20.51 | -0.926 | -3.434 | -1.93 | 0.176 | 0.133 | 0.307 | 0.255 | 0.077 | 0.081 | 0.058 | 0.041 | 0.048 | 2.662 | -1.103 | -1.236 | -0.995 | -1.095 | -1.369 | -1.515 | 13.04 | 2876 |  | 1149 | 12.75 | 25.755 | 8.046 | 4.4962 | 0.52027 | 93.2 | 78.2 | 57 | 0.341 | 0.257 |  | 5.2 |  | 8.05 | 4.5 | -9.6 | -9.6 | -8.6 | -0.7 | -3 | -1.8 | 0.2 | 78.2 | -0.3 | 3.1 | 1.4 | -0.6 | -2.4 | -1.7 | 0.3 | 93.2 | -22.4 | -23.7 | -20.5 | -0.9 | -3.4 | -1.9 | 0.2 | 57 | 1149 | 0 | 1.59 | 4.69 | 0.341 | 0.257 | 13.04
2009-03-01 | 60 | 4.288 | 7.96 | -0.393 | 85.5 | -0.411 | -0.932 | -0.565 | -1.972 | -1.473 | 0.208 | 1.287 |  | 2.661 | 3.616 | 1425 | 98.1 | 748 | 6.272 | 3.313 | -0.493 | -1.607 | -1.255 | 0.239 | 4.634 | 1645 | -3.667 | 327 | 71.5 | 1654 | -3.62 | -3.758 | -0.625 | -2.393 | -1.709 | 0.177 | 0.158 | 0.13 | 0.113 | 0.094 | 0.143 | 0.114 | 0.112 | 0.135 | 2.663 | -1.48 | -1.614 | -1.348 | -1.495 | -1.596 | -1.753 | 13.05 | 2876 |  | 1139 | 12.98 | 26.2196 | 4.631 | 9.2336 | 1.8563 | 97.3 | 85.5 | 71.5 | 0.566 | 0.226 |  | 7.8 |  | 4.63 | 9.23 | -0.4 | -0.4 | -0.9 | -0.6 | -2 | -1.5 | 0.2 | 85.5 | 3.6 | 6.3 | 3.3 | -0.5 | -1.6 | -1.3 | 0.2 | 97.3 | -3.7 | -3.6 | -3.8 | -0.6 | -2.4 | -1.7 | 0.2 | 71.5 | 1139 | 0 | 1.29 | 4.63 | 0.566 | 0.226 | 13.05
2009-03-02 | 61 | 7.19 | 13.35 | 0.791 | 89 | 0.703 | 0.146 | -0.337 | -1.26 | -1.1 | 0.218 | 1.466 |  | 2.668 | 5.433 | 1455 | 100.3 | 2151 | 9.24 | 6.049 | -0.029 | -0.831 | -0.9 | 0.265 | 4.98 | 948 | -1.578 | 2351 | 62.82 | 1457 | -2.795 | -4.365 | -0.543 | -1.648 | -1.297 | 0.18 | 0.111 | 0.109 | 0.092 | 0.071 | 0.175 | 0.23 | 0.143 | 0.07 | 2.676 | -1.139 | -1.226 | -0.621 | -0.686 | -1.473 | -1.6 | 13.08 | 2876 |  | 1132 | 13.23 | 26.7246 | 7.7652 | 15.486 | 1.8567 | 99.5 | 89 | 62.8 | 0.564 | 0.334 |  | 6.4 |  | 7.77 | 15.49 | 0.8 | 0.7 | 0.1 | -0.3 | -1.3 | -1.1 | 0.2 | 89 | 5.4 | 9.2 | 6 | 0 | -0.8 | -0.9 | 0.3 | 99.5 | -1.6 | -2.8 | -4.4 | -0.5 | -1.6 | -1.3 | 0.2 | 62.8 | 1132 | 0 | 1.47 | 4.98 | 0.564 | 0.334 | 13.08
2009-03-03 | 62 | 6.467 | 11.42 | -3.335 | 92.1 | -3.552 | -4.405 | -0.053 | -0.858 | -0.785 | 0.224 | 1.073 |  | 2.676 | 2.939 | 1058 | 99.9 | 400 | 7.15 | 3.249 | -0.014 | -0.782 | -0.685 | 0.259 | 3.06 | 1407 | -11.15 | 0 | 68.28 | 1059 | -12.12 | -12.93 | -0.094 | -1.025 | -0.934 | 0.191 | 0.032 | 0.25 | 0.27 | 0.052 | 0.13 | 0.164 | 0.073 | 0.029 | 2.733 | -0.654 | -0.74 | -0.621 | -0.68 | -0.704 | -0.812 | 13.03 | 2876 |  | 1124 | 13.47 | 27.2094 | 6.9844 | 13.2472 | 1.7659 | 99.1 | 92.1 | 68.3 | 0.515 | 0.239 |  | 0.2 |  | 6.98 | 13.25 | -3.3 | -3.6 | -4.4 | -0.1 | -0.9 | -0.8 | 0.2 | 92.1 | 2.9 | 7.2 | 3.2 | 0 | -0.8 | -0.7 | 0.3 | 99.1 | -11.2 | -12.1 | -12.9 | -0.1 | -1 | -0.9 | 0.2 | 68.3 | 1124 | 0 | 1.07 | 3.06 | 0.515 | 0.239 | 13.03
2009-03-04 | 63 | 7.63 | 14.36 | -4.962 | 88.2 | -4.921 | -4.972 | -0.058 | -1.115 | -0.742 | 0.218 | 1.801 |  | 2.571 | 1.658 | 1106 | 97.7 | 2208 | 4.766 | 2.719 | -0.026 | -0.991 | -0.686 | 0.248 | 5.3 | 1640 | -11.96 | 100 | 63.77 | 1208 | -12.7 | -13.41 | -0.092 | -1.254 | -0.798 | 0.181 | 0.009 | 0.152 | 0.216 | 0.018 | 0.168 | 0.286 | 0.123 | 0.028 | 2.598 | -0.733 | -0.841 | -0.683 | -0.754 | -0.808 | -0.934 | 13.01 | 2876 |  | 1229 | 13.71 | 27.6942 | 8.2404 | 16.6576 | 1.882 | 96.9 | 88.2 | 63.8 | 0.439 | 0.249 |  | 0.2 |  | 8.24 | 16.66 | -5 | -4.9 | -5 | -0.1 | -1.1 | -0.7 | 0.2 | 88.2 | 1.7 | 4.8 | 2.7 | 0 | -1 | -0.7 | 0.2 | 96.9 | -12 | -12.7 | -13.4 | -0.1 | -1.3 | -0.8 | 0.2 | 63.8 | 1229 | 13.7 | 1.8 | 5.3 | 0.439 | 0.249 | 13.01
2009-03-05 | 64 | 6.267 | 11.75 | -10.65 | 91.5 | -10.63 | -3.581 | -0.086 | -1.365 | -0.778 | 0.216 | 1.669 |  | 2.561 | -5.487 | 7 | 97.3 | 9 | -5.462 | -1.765 | -0.036 | -1.004 | -0.714 | 0.247 | 4.687 | 600 | -18.02 | 2359 | 81.3 | 2346 | -20.55 | -5.109 | -0.204 | -1.913 | -0.887 | 0.184 | 0.02 | 0.009 | 0.016 | 0.052 | 0.269 | 0.408 | 0.179 | 0.047 | 2.65 | -0.766 | -0.878 | -0.704 | -0.81 | -0.849 | -0.974 | 12.89 | 2876 |  | 1239 | 13.95 | 28.179 | 6.7684 | 13.63 | 1.8749 | 96.5 | 91.5 | 81.3 | 0.33 | 0.076 |  | 0 |  | 6.77 | 13.63 | -10.7 | -10.6 | -3.6 | -0.1 | -1.4 | -0.8 | 0.2 | 91.5 | -5.5 | -5.5 | -1.8 | 0 | -1 | -0.7 | 0.2 | 96.5 | -18 | -20.6 | -5.1 | -0.2 | -1.9 | -0.9 | 0.2 | 81.3 | 1239 | 1.3 | 1.67 | 4.69 | 0.33 | 0.076 | 12.89
2009-03-06 | 65 | 10.81 | 21.96 | -14.61 | 79.3 | -14.66 | -3.006 | -0.328 | -2.468 | -1.196 | 0.22 | 0.902 |  | 2.592 | -8.05 | 1142 | 91.3 | 2122 | -3.123 | 1.703 | -0.162 | -1.883 | -0.845 | 0.255 | 5.247 | 2332 | -25.84 | 530 | 49.68 | 1547 | -26.56 | -5.478 | -0.461 | -2.937 | -1.391 | 0.187 | 0.09 | 0.247 | 0.254 | 0.023 | 0.125 | 0.152 | 0.073 | 0.036 | 2.636 | -0.655 | -0.76 | -0.559 | -0.658 | -0.725 | -0.849 | 13.04 | 2876 |  | 1208 | 14.21 | 28.7042 | 11.6748 | 25.4736 | 2.0315 | 90.5 | 79.3 | 49.7 | 0.165 | 0.167 |  | 3.2 |  | 11.67 | 25.47 | -14.6 | -14.7 | -3 | -0.3 | -2.5 | -1.2 | 0.2 | 79.3 | -8.1 | -3.1 | 1.7 | -0.2 | -1.9 | -0.8 | 0.3 | 90.5 | -25.8 | -26.6 | -5.5 | -0.5 | -2.9 | -1.4 | 0.2 | 49.7 | 1208 | 0 | 0.9 | 5.25 | 0.165 | 0.167 | 13.04
2009-03-07 | 66 | 5.217 | 10.74 | -9.7 | 89.1 | -9.83 | -3.113 | -0.355 | -2.029 | -1.296 | 0.214 | 1.426 |  | 2.461 | -6.026 | 1544 | 96.1 | 2218 | -3.784 | -1.523 | -0.3 | -1.911 | -1.246 | 0.243 | 5.354 | 656 | -14.18 | 1935 | 67.27 | 35 | -15.13 | -5.55 | -0.43 | -2.17 | -1.352 | 0.18 | 0.022 | 0.035 | 0.037 | 0.031 | 0.246 | 0.386 | 0.196 | 0.047 | 2.515 | -0.737 | -0.851 | -0.683 | -0.784 | -0.787 | -0.916 | 13.03 | 2876 |  | 1339 | 14.45 | 29.189 | 5.6344 | 12.4584 | 2.0587 | 95.3 | 89.1 | 67.3 | 0.262 | 0.127 |  | 0 |  | 5.63 | 12.46 | -9.7 | -9.8 | -3.1 | -0.4 | -2 | -1.3 | 0.2 | 89.1 | -6 | -3.8 | -1.5 | -0.3 | -1.9 | -1.2 | 0.2 | 95.3 | -14.2 | -15.1 | -5.6 | -0.4 | -2.2 | -1.4 | 0.2 | 67.3 | 1339 | 17 | 1.43 | 5.35 | 0.262 | 0.127 | 13.03
2009-03-08 | 67 | 3.066 | 5.314 | -13.72 | 90.4 | -14.03 | -2.759 | -0.478 | -2.301 | -1.378 | 0.207 | 0.992 |  | 2.395 | -10 | 1243 | 96.1 | 336 | -8.75 | -1.756 | -0.371 | -2.09 | -1.276 | 0.241 | 3.647 | 543 | -18.43 | 1929 | 86.5 | 1258 | -19.94 | -3.627 | -0.612 | -2.674 | -1.522 | 0.176 | 0.028 | 0.145 | 0.121 | 0.017 | 0.21 | 0.297 | 0.158 | 0.024 | 2.474 | -0.785 | -0.902 | -0.746 | -0.839 | -0.829 | -0.963 | 13.07 | 2876 |  | 1405 | 14.7 | 29.694 | 3.3113 | 6.1642 | 1.7332 | 95.3 | 90.4 | 86.5 | 0.247 | 0.039 |  | 1.6 |  | 3.31 | 6.16 | -13.7 | -14 | -2.8 | -0.5 | -2.3 | -1.4 | 0.2 | 90.4 | -10 | -8.8 | -1.8 | -0.4 | -2.1 | -1.3 | 0.2 | 95.3 | -18.4 | -19.9 | -3.6 | -0.6 | -2.7 | -1.5 | 0.2 | 86.5 | 1405 | 8.6 | 0.99 | 3.65 | 0.247 | 0.039 | 13.07
2009-03-09 | 68 | 3.308 | 5.566 | -17.12 | 86.7 | -17.08 | -2.566 | -0.674 | -2.856 | -1.661 | 0.203 | 0.992 |  | 2.419 | -11.42 | 1104 | 90.7 | 1022 | -7.73 | -1.466 | -0.568 | -2.643 | -1.479 | 0.232 | 2.98 | 1214 | -20.72 | 557 | 79.7 | 1105 | -20.73 | -3.153 | -0.856 | -3.047 | -1.791 | 0.167 | 0.028 | 0.152 | 0.127 | 0.016 | 0.205 | 0.332 | 0.115 | 0.025 | 2.515 | -0.755 | -0.87 | -0.704 | -0.8 | -0.787 | -0.917 | 13.06 | 2876 |  | 1381 | 14.96 | 30.2192 | 3.5726 | 6.4566 | 1.6826 | 89.9 | 86.7 | 79.7 | 0.203 | 0.052 |  | 0.2 |  | 3.57 | 6.46 | -17.1 | -17.1 | -2.6 | -0.7 | -2.9 | -1.7 | 0.2 | 86.7 | -11.4 | -7.7 | -1.5 | -0.6 | -2.6 | -1.5 | 0.2 | 89.9 | -20.7 | -20.7 | -3.2 | -0.9 | -3 | -1.8 | 0.2 | 79.7 | 1381 | 0 | 0.99 | 2.98 | 0.203 | 0.052 | 13.06
2009-03-10 | 69 | 4.191 | 7.85 | -21.97 | 80.8 | -22.26 | -2.273 | -1.141 | -3.633 | -2 | 0.198 | 1.136 |  | 2.46 | -15.94 | 1439 | 86.8 | 1029 | -11.3 | -0.906 | -0.825 | -3.037 | -1.748 | 0.233 | 3.674 | 1152 | -30.02 | 2248 | 70.4 | 1055 | -30.67 | -3.215 | -1.573 | -4.343 | -2.258 | 0.165 | 0.016 | 0.097 | 0.188 | 0.018 | 0.193 | 0.26 | 0.165 | 0.063 | 2.602 | -0.729 | -0.838 | -0.683 | -0.782 | -0.766 | -0.897 | 13.07 | 2876 |  | 1340 | 15.22 | 30.7444 | 4.5263 | 9.106 | 1.8731 | 86 | 80.8 | 70.4 | 0.124 | 0.052 |  | 0.2 |  | 4.53 | 9.11 | -22 | -22.3 | -2.3 | -1.1 | -3.6 | -2 | 0.2 | 80.8 | -15.9 | -11.3 | -0.9 | -0.8 | -3 | -1.7 | 0.2 | 86 | -30 | -30.7 | -3.2 | -1.6 | -4.3 | -2.3 | 0.2 | 70.4 | 1340 | 0 | 1.14 | 3.67 | 0.124 | 0.052 | 13.07
2009-03-11 | 70 | 5.531 | 8.15 | -19.28 | 71.6 | -19.4 | -1.835 | -1.213 | -4.136 | -2.452 | 0.189 | 1.557 |  | 2.499 | -9.13 | 1419 | 85.3 | 1903 | -3.334 | -0.225 | -0.905 | -3.664 | -2.228 | 0.223 | 3.434 | 1506 | -29.01 | 2 | 41.32 | 1433 | -29.07 | -2.353 | -1.658 | -4.558 | -2.589 | 0.155 | 0.017 | 0.273 | 0.35 | 0.011 | 0.143 | 0.161 | 0.039 | 0.006 | 2.614 | -0.765 | -0.867 | -0.704 | -0.801 | -0.808 | -0.926 | 13.07 | 2876 |  | 1301 | 15.48 | 31.2696 | 5.9735 | 9.454 | 1.4735 | 84.5 | 71.6 | 41.3 | 0.126 | 0.179 |  | 1.8 |  | 5.97 | 9.45 | -19.3 | -19.4 | -1.8 | -1.2 | -4.1 | -2.5 | 0.2 | 71.6 | -9.1 | -3.3 | -0.2 | -0.9 | -3.7 | -2.2 | 0.2 | 84.5 | -29 | -29.1 | -2.4 | -1.7 | -4.6 | -2.6 | 0.2 | 41.3 | 1301 | 0 | 1.56 | 3.43 | 0.126 | 0.179 | 13.07
2009-03-12 | 71 | 7.38 | 9.74 | -11.21 | 75.1 | -11.22 | -1.95 | -0.95 | -3.635 | -2.422 | 0.173 | 1.417 |  | 2.528 | 0.512 | 1409 | 96.6 | 2200 | 4.544 | 0.017 | -0.76 | -3.036 | -2.145 | 0.208 | 3.514 | 1109 | -23.82 | 55 | 39.23 | 1403 | -24.28 | -4.177 | -1.265 | -4.121 | -2.574 | 0.132 | 0.064 | 0.29 | 0.305 | 0.011 | 0.146 | 0.156 | 0.022 | 0.006 | 2.583 | -0.891 | -0.999 | -0.808 | -0.896 | -0.995 | -1.116 | 13.08 | 2876 |  | 1272 | 15.73 | 31.7746 | 7.9704 | 11.2984 | 1.3198 | 95.8 | 75.1 | 39.2 | 0.248 | 0.385 |  | 4 |  | 7.97 | 11.3 | -11.2 | -11.2 | -2 | -1 | -3.6 | -2.4 | 0.2 | 75.1 | 0.5 | 4.5 | 0 | -0.8 | -3 | -2.1 | 0.2 | 95.8 | -23.8 | -24.3 | -4.2 | -1.3 | -4.1 | -2.6 | 0.1 | 39.2 | 1272 | 0 | 1.42 | 3.51 | 0.248 | 0.385 | 13.08
2009-03-13 | 72 | 4.737 | 8.87 | -5.116 | 80.3 | -5.155 | -3.228 | -0.753 | -2.662 | -1.956 | 0.15 | 1.015 |  | 2.544 | 2.197 | 1535 | 96.4 | 504 | 3.216 | -1.542 | -0.671 | -2.265 | -1.718 | 0.19 | 3.674 | 1848 | -12.09 | 28 | 52.85 | 1536 | -12.87 | -4.381 | -0.843 | -3.068 | -2.187 | 0.114 | 0.095 | 0.213 | 0.164 | 0.041 | 0.164 | 0.164 | 0.111 | 0.048 | 2.567 | -1.144 | -1.264 | -0.995 | -1.086 | -1.307 | -1.439 | 13.07 | 2876 |  | 1256 | 15.98 | 32.2796 | 5.116 | 10.2892 | 1.8725 | 95.6 | 80.3 | 52.9 | 0.378 | 0.337 |  | 0 |  | 5.12 | 10.29 | -5.1 | -5.2 | -3.2 | -0.8 | -2.7 | -2 | 0.2 | 80.3 | 2.2 | 3.2 | -1.5 | -0.7 | -2.3 | -1.7 | 0.2 | 95.6 | -12.1 | -12.9 | -4.4 | -0.8 | -3.1 | -2.2 | 0.1 | 52.9 | 1256 | 0 | 1.02 | 3.67 | 0.378 | 0.337 | 13.07
2009-03-14 | 73 | 4.702 | 9.18 | -3.809 | 83.6 | -3.783 | -2.969 | -0.665 | -2.028 | -1.564 | 0.134 | 1.183 |  | 2.511 | -1.308 | 1004 | 96.4 | 2054 | 0.167 | -1.72 | -0.603 | -1.79 | -1.391 | 0.171 | 4.634 | 2313 | -5.891 | 254 | 63.03 | 948 | -5.945 | -3.967 | -0.729 | -2.308 | -1.758 | 0.095 | 0.075 | 0.059 | 0.07 | 0.093 | 0.211 | 0.219 | 0.153 | 0.119 | 2.532 | -1.353 | -1.477 | -1.307 | -1.409 | -1.411 | -1.543 | 13.07 | 2876 |  | 1289 | 16.25 | 32.825 | 5.0782 | 10.6488 | 1.9524 | 95.6 | 83.6 | 63 | 0.35 | 0.206 |  | 1.6 |  | 5.08 | 10.65 | -3.8 | -3.8 | -3 | -0.7 | -2 | -1.6 | 0.1 | 83.6 | -1.3 | 0.2 | -1.7 | -0.6 | -1.8 | -1.4 | 0.2 | 95.6 | -5.9 | -5.9 | -4 | -0.7 | -2.3 | -1.8 | 0.1 | 63 | 1289 | 4.3 | 1.18 | 4.63 | 0.35 | 0.206 | 13.07
2009-03-15 | 74 | 8.63 | 16.2 | -5.777 | 79.7 | -5.566 | -2.88 | -0.591 | -1.773 | -1.325 | 0.129 | 1.924 |  | 2.469 | -2.723 | 1629 | 96.8 | 1849 | 4.402 | -2.09 | -0.535 | -1.672 | -1.243 | 0.16 | 6.847 | 1906 | -9.94 | 625 | 51.16 | 1136 | -11.69 | -3.933 | -0.65 | -1.888 | -1.424 | 0.1 | 0.07 | 0.08 | 0.093 | 0.087 | 0.228 | 0.26 | 0.123 | 0.057 | 2.497 | -1.301 | -1.421 | -1.203 | -1.314 | -1.39 | -1.525 | 13.07 | 2876 |  | 1331 | 16.51 | 33.3502 | 9.3204 | 18.792 | 1.8772 | 96 | 79.7 | 51.2 | 0.256 | 0.244 |  | 4.2 |  | 9.32 | 18.79 | -5.8 | -5.6 | -2.9 | -0.6 | -1.8 | -1.3 | 0.1 | 79.7 | -2.7 | 4.4 | -2.1 | -0.5 | -1.7 | -1.2 | 0.2 | 96 | -9.9 | -11.7 | -3.9 | -0.7 | -1.9 | -1.4 | 0.1 | 51.2 | 1331 | 5.5 | 1.92 | 6.85 | 0.256 | 0.244 | 13.07
2009-03-16 | 75 | 9.5 | 17.62 | -5.057 | 67.56 | -5.05 | -2.7 | -0.526 | -1.634 | -1.215 | 0.126 | 1.959 |  | 2.493 | 0.04 | 1500 | 96.1 | 2056 | 4.292 | -1.578 | -0.474 | -1.51 | -1.14 | 0.163 | 6.794 | 354 | -7.85 | 2357 | 40.04 | 1501 | -9.05 | -3.32 | -0.589 | -1.737 | -1.292 | 0.085 | 0.021 | 0.04 | 0.055 | 0.09 | 0.301 | 0.304 | 0.146 | 0.043 | 2.527 | -1.172 | -1.291 | -1.12 | -1.239 | -1.224 | -1.371 | 13.09 | 2876 |  | 1307 | 16.77 | 33.8754 | 10.26 | 20.4392 | 1.8547 | 95.3 | 67.6 | 40 | 0.245 | 0.368 |  | 1.8 |  | 10.26 | 20.44 | -5.1 | -5.1 | -2.7 | -0.5 | -1.6 | -1.2 | 0.1 | 67.6 | 0 | 4.3 | -1.6 | -0.5 | -1.5 | -1.1 | 0.2 | 95.3 | -7.9 | -9.1 | -3.3 | -0.6 | -1.7 | -1.3 | 0.1 | 40 | 1307 | 0 | 1.96 | 6.79 | 0.245 | 0.368 | 13.09
2009-03-17 | 76 | 8.72 | 16.54 | -6.301 | 75.7 | -6.468 | -2.807 | -0.5 | -1.586 | -1.145 | 0.124 | 1.943 |  | 2.497 | -0.566 | 1451 | 97.6 | 149 | 3.552 | -1.524 | -0.453 | -1.49 | -1.092 | 0.152 | 6.02 | 1542 | -14.65 | 2355 | 49.81 | 1445 | -16.04 | -3.558 | -0.588 | -1.704 | -1.185 | 0.089 | 0.034 | 0.085 | 0.081 | 0.05 | 0.251 | 0.334 | 0.132 | 0.032 | 2.567 | -1.137 | -1.254 | -1.057 | -1.171 | -1.224 | -1.353 | 13.06 | 2876 |  | 1303 | 17.03 | 34.4006 | 9.4176 | 19.1864 | 1.8968 | 96.8 | 75.7 | 49.8 | 0.292 | 0.294 |  | 2.2 |  | 9.42 | 19.19 | -6.3 | -6.5 | -2.8 | -0.5 | -1.6 | -1.1 | 0.1 | 75.7 | -0.6 | 3.6 | -1.5 | -0.5 | -1.5 | -1.1 | 0.2 | 96.8 | -14.7 | -16 | -3.6 | -0.6 | -1.7 | -1.2 | 0.1 | 49.8 | 1303 | 0 | 1.94 | 6.02 | 0.292 | 0.294 | 13.06
2009-03-18 | 77 | 10.13 | 19.71 | -5.205 | 75.2 | -5.232 | -2.449 | -0.572 | -1.874 | -1.233 | 0.122 | 1.55 |  | 2.523 | 1.995 | 1259 | 94.9 | 236 | 6.824 | -0.91 | -0.46 | -1.573 | -1.092 | 0.154 | 6.18 | 1306 | -17.42 | 225 | 47.99 | 1105 | -18.42 | -3.881 | -0.762 | -2.133 | -1.319 | 0.091 | 0.078 | 0.18 | 0.131 | 0.075 | 0.168 | 0.181 | 0.129 | 0.058 | 2.529 | -1.045 | -1.164 | -0.995 | -1.095 | -1.099 | -1.238 | 13.03 | 2876 |  | 1277 | 17.3 | 34.946 | 10.9404 | 22.8636 | 1.9457 | 94.1 | 75.2 | 48 | 0.338 | 0.366 |  | 0.2 |  | 10.94 | 22.86 | -5.2 | -5.2 | -2.4 | -0.6 | -1.9 | -1.2 | 0.1 | 75.2 | 2 | 6.8 | -0.9 | -0.5 | -1.6 | -1.1 | 0.2 | 94.1 | -17.4 | -18.4 | -3.9 | -0.8 | -2.1 | -1.3 | 0.1 | 48 | 1277 | 0 | 1.55 | 6.18 | 0.338 | 0.366 | 13.03
2009-03-19 | 78 | 5.621 | 11.33 | -0.543 | 81.4 | -0.505 | -1.532 | -0.463 | -1.404 | -1.116 | 0.117 | 1.451 |  | 2.515 | 1.995 | 1350 | 93 | 2113 | 5.078 | -0.662 | -0.405 | -1.237 | -1.018 | 0.152 | 4.714 | 132 | -2.386 | 621 | 69.5 | 1549 | -2.493 | -2.442 | -0.513 | -1.605 | -1.228 | 0.087 | 0.062 | 0.06 | 0.082 | 0.099 | 0.229 | 0.257 | 0.135 | 0.075 | 2.517 | -1.171 | -1.29 | -1.099 | -1.219 | -1.203 | -1.335 | 13.07 | 2876 |  | 1285 | 17.56 | 35.4712 | 6.0707 | 13.1428 | 2.0157 | 92.2 | 81.4 | 69.5 | 0.49 | 0.215 |  | 0.2 |  | 6.07 | 13.14 | -0.5 | -0.5 | -1.5 | -0.5 | -1.4 | -1.1 | 0.1 | 81.4 | 2 | 5.1 | -0.7 | -0.4 | -1.2 | -1 | 0.2 | 92.2 | -2.4 | -2.5 | -2.4 | -0.5 | -1.6 | -1.2 | 0.1 | 69.5 | 1285 | 1 | 1.45 | 4.71 | 0.49 | 0.215 | 13.07
2009-03-20 | 79 | 8.75 | 17.21 | 1.224 | 79.9 | 1.253 | -0.729 | -0.332 | -1.119 | -0.961 | 0.122 | 2.098 |  | 2.56 | 4.759 | 1441 | 96.2 | 2211 | 8.32 | -0.079 | -0.146 | -0.898 | -0.866 | 0.163 | 6.58 | 2055 | -2.858 | 2359 | 64.37 | 1126 | -3.19 | -1.574 | -0.458 | -1.279 | -1.062 | 0.087 | 0.057 | 0.093 | 0.173 | 0.152 | 0.191 | 0.186 | 0.102 | 0.044 | 2.573 | -0.997 | -1.096 | -0.683 | -0.772 | -1.203 | -1.342 | 13.05 | 2876 |  | 1240 | 17.83 | 36.0166 | 9.45 | 19.9636 | 1.9669 | 95.4 | 79.9 | 64.4 | 0.552 | 0.305 |  | 0.8 |  | 9.45 | 19.96 | 1.2 | 1.3 | -0.7 | -0.3 | -1.1 | -1 | 0.1 | 79.9 | 4.8 | 8.3 | -0.1 | -0.1 | -0.9 | -0.9 | 0.2 | 95.4 | -2.9 | -3.2 | -1.6 | -0.5 | -1.3 | -1.1 | 0.1 | 64.4 | 1240 | 0 | 2.1 | 6.58 | 0.552 | 0.305 | 13.05
2009-03-21 | 80 | 17.09 | 31.87 | -1.537 | 69.38 | -1.321 | -1.515 | -0.099 | -1.038 | -0.826 | 0.13 | 1.489 |  | 2.602 | 6.175 | 1453 | 97.7 | 2212 | 11.32 | 1.994 | -0.033 | -0.882 | -0.768 | 0.167 | 5.327 | 1108 | -11.35 | 623 | 34.31 | 1339 | -12.27 | -5.002 | -0.188 | -1.244 | -0.906 | 0.093 | 0.11 | 0.325 | 0.247 | 0.066 | 0.097 | 0.081 | 0.032 | 0.042 | 2.618 | -0.632 | -0.721 | -0.476 | -0.538 | -0.746 | -0.869 | 13.08 | 2876 |  | 1198 | 18.1 | 36.562 | 18.4572 | 36.9692 | 1.8648 | 96.9 | 69.4 | 34.3 | 0.325 | 0.623 |  | 0 |  | 18.46 | 36.97 | -1.5 | -1.3 | -1.5 | -0.1 | -1 | -0.8 | 0.1 | 69.4 | 6.2 | 11.3 | 2 | 0 | -0.9 | -0.8 | 0.2 | 96.9 | -11.4 | -12.3 | -5 | -0.2 | -1.2 | -0.9 | 0.1 | 34.3 | 1198 | 0 | 1.49 | 5.33 | 0.325 | 0.623 | 13.08
2009-03-22 | 81 | 15.01 | 28.33 | -1.752 | 72.1 | -2.002 | -2.187 | -0.052 | -0.906 | -0.747 | 0.131 | 1.43 |  | 2.623 | 5.834 | 1328 | 97.5 | 4 | 10 | 4.521 | -0.013 | -0.788 | -0.694 | 0.165 | 4.26 | 1238 | -10.41 | 2359 | 40.65 | 1310 | -11.61 | -10.27 | -0.092 | -1.024 | -0.819 | 0.095 | 0.017 | 0.284 | 0.259 | 0.019 | 0.138 | 0.18 | 0.082 | 0.022 | 2.674 | -0.444 | -0.532 | -0.293 | -0.365 | -0.561 | -0.669 | 13.1 | 2876 |  | 1177 | 18.36 | 37.0872 | 16.2108 | 32.8628 | 1.8874 | 96.7 | 72.1 | 40.7 | 0.376 | 0.548 |  | 0 |  | 16.21 | 32.86 | -1.8 | -2 | -2.2 | -0.1 | -0.9 | -0.7 | 0.1 | 72.1 | 5.8 | 10 | 4.5 | 0 | -0.8 | -0.7 | 0.2 | 96.7 | -10.4 | -11.6 | -10.3 | -0.1 | -1 | -0.8 | 0.1 | 40.7 | 1177 | 0 | 1.43 | 4.26 | 0.376 | 0.548 | 13.1
2009-03-23 | 82 | 8.59 | 16.94 | -5.362 | 70.7 | -5.522 | -5.833 | -0.059 | -1.249 | -0.792 | 0.123 | 1.336 |  | 2.625 | 1.721 | 1453 | 95 | 447 | 5.245 | 2.039 | -0.026 | -0.922 | -0.689 | 0.161 | 3.834 | 1226 | -13.92 | 555 | 38.89 | 1511 | -15.02 | -12.09 | -0.101 | -1.466 | -0.876 | 0.083 | 0.02 | 0.229 | 0.162 | 0.039 | 0.179 | 0.215 | 0.114 | 0.042 | 2.643 | -0.377 | -0.483 | -0.294 | -0.385 | -0.52 | -0.652 | 13.09 | 2876 |  | 1175 | 18.63 | 37.6326 | 9.2772 | 19.6504 | 1.9721 | 94.2 | 70.7 | 38.9 | 0.269 | 0.423 |  | 0 |  | 9.28 | 19.65 | -5.4 | -5.5 | -5.8 | -0.1 | -1.2 | -0.8 | 0.1 | 70.7 | 1.7 | 5.2 | 2 | 0 | -0.9 | -0.7 | 0.2 | 94.2 | -13.9 | -15 | -12.1 | -0.1 | -1.5 | -0.9 | 0.1 | 38.9 | 1175 | 0 | 1.34 | 3.83 | 0.269 | 0.423 | 13.09
2009-03-24 | 83 | 5.032 | 9.83 | -3.362 | 92 | -3.219 | -1.673 | -0.08 | -1.019 | -0.795 | 0.114 | 1.5 |  | 2.531 | 0.916 | 1418 | 98.3 | 2150 | 4.605 | 2.234 | -0.043 | -0.923 | -0.729 | 0.149 | 5.007 | 1608 | -5.084 | 336 | 70.6 | 1259 | -5.133 | -4.903 | -0.116 | -1.149 | -0.864 | 0.074 | 0.014 | 0.03 | 0.045 | 0.048 | 0.225 | 0.395 | 0.198 | 0.046 | 2.554 | -0.61 | -0.737 | -0.518 | -0.623 | -0.683 | -0.823 | 13.06 | 2876 |  | 1269 | 18.9 | 38.178 | 5.4346 | 11.4028 | 1.9535 | 97.5 | 92 | 70.6 | 0.461 | 0.192 |  | 1.8 |  | 5.43 | 11.4 | -3.4 | -3.2 | -1.7 | -0.1 | -1 | -0.8 | 0.1 | 92 | 0.9 | 4.6 | 2.2 | 0 | -0.9 | -0.7 | 0.1 | 97.5 | -5.1 | -5.1 | -4.9 | -0.1 | -1.1 | -0.9 | 0.1 | 70.6 | 1269 | 12.2 | 1.5 | 5.01 | 0.461 | 0.192 | 13.06
2009-03-25 | 84 | 8.66 | 14.47 | -6.302 | 92.3 | -6.616 | -1.611 | -0.098 | -1.049 | -0.749 | 0.118 | 1.288 |  | 2.528 | -0.432 | 1522 | 97.7 | 50 | -0.046 | 0.389 | -0.066 | -0.93 | -0.711 | 0.152 | 3.62 | 1152 | -15.13 | 2358 | 72.7 | 1522 | -16.07 | -2.997 | -0.151 | -1.279 | -0.785 | 0.086 | 0.026 | 0.12 | 0.119 | 0.026 | 0.209 | 0.316 | 0.14 | 0.043 | 2.601 | -0.602 | -0.719 | -0.538 | -0.623 | -0.683 | -0.803 | 13.09 | 2876 |  | 1272 | 19.16 | 38.7032 | 9.3528 | 16.7852 | 1.6709 | 96.9 | 92.3 | 72.7 | 0.43 | 0.161 |  | 1.4 |  | 9.35 | 16.79 | -6.3 | -6.6 | -1.6 | -0.1 | -1 | -0.7 | 0.1 | 92.3 | -0.4 | 0 | 0.4 | -0.1 | -0.9 | -0.7 | 0.2 | 96.9 | -15.1 | -16.1 | -3 | -0.2 | -1.3 | -0.8 | 0.1 | 72.7 | 1272 | 0.4 | 1.29 | 3.62 | 0.43 | 0.161 | 13.09
2009-03-26 | 85 | 14.83 | 27.23 | -6.383 | 71.9 | -6.572 | -1.345 | -0.161 | -1.608 | -0.915 | 0.125 | 1.554 |  | 2.556 | 2.599 | 1543 | 91.9 | 11 | 7.11 | 1.088 | -0.102 | -1.258 | -0.728 | 0.154 | 4.554 | 1354 | -19.24 | 545 | 47.32 | 1544 | -19.94 | -2.892 | -0.254 | -1.897 | -1.027 | 0.092 | 0.017 | 0.174 | 0.201 | 0.061 | 0.198 | 0.207 | 0.104 | 0.039 | 2.57 | -0.479 | -0.584 | -0.436 | -0.527 | -0.541 | -0.651 | 13.1 | 2876 |  | 1244 | 19.44 | 39.2688 | 16.0164 | 31.5868 | 1.8361 | 91.1 | 71.9 | 47.3 | 0.348 | 0.388 |  | 0 |  | 16.02 | 31.59 | -6.4 | -6.6 | -1.3 | -0.2 | -1.6 | -0.9 | 0.1 | 71.9 | 2.6 | 7.1 | 1.1 | -0.1 | -1.3 | -0.7 | 0.2 | 91.1 | -19.2 | -19.9 | -2.9 | -0.3 | -1.9 | -1 | 0.1 | 47.3 | 1244 | 0 | 1.55 | 4.55 | 0.348 | 0.388 | 13.1
2009-03-27 | 86 | 10.14 | 19.76 | -2.289 | 79.9 | -2.113 | -1.562 | -0.157 | -1.198 | -0.911 | 0.124 | 1.959 |  | 2.483 | 2.464 | 1445 | 98.3 | 2257 | 5.881 | 1.694 | -0.126 | -1.047 | -0.83 | 0.155 | 5.247 | 1503 | -4.478 | 2355 | 47.92 | 1445 | -4.333 | -3.536 | -0.194 | -1.384 | -0.995 | 0.092 | 0.005 | 0.002 | 0.002 | 0.018 | 0.266 | 0.464 | 0.205 | 0.04 | 2.503 | -0.526 | -0.633 | -0.476 | -0.583 | -0.561 | -0.68 | 13.09 | 2876 |  | 1317 | 19.7 | 39.794 | 10.9512 | 22.9216 | 1.9487 | 97.5 | 79.9 | 47.9 | 0.349 | 0.38 |  | 0 |  | 10.95 | 22.92 | -2.3 | -2.1 | -1.6 | -0.2 | -1.2 | -0.9 | 0.1 | 79.9 | 2.5 | 5.9 | 1.7 | -0.1 | -1 | -0.8 | 0.2 | 97.5 | -4.5 | -4.3 | -3.5 | -0.2 | -1.4 | -1 | 0.1 | 47.9 | 1317 | 9.5 | 1.96 | 5.25 | 0.349 | 0.38 | 13.09
2009-03-28 | 87 | 5.23 | 10.32 | -5.066 | 95.3 | -4.861 | -1.545 | -0.168 | -1.073 | -0.814 | 0.123 | 1.122 |  | 2.437 | -2.118 | 1137 | 98.4 | 59 | 0.401 | -0.915 | -0.132 | -1.018 | -0.766 | 0.157 | 3.86 | 59 | -7.51 | 2348 | 89.4 | 950 | -9.06 | -2.138 | -0.204 | -1.147 | -0.877 | 0.09 | 0.083 | 0.142 | 0.135 | 0.066 | 0.181 | 0.236 | 0.094 | 0.062 | 2.471 | -0.545 | -0.653 | -0.518 | -0.612 | -0.581 | -0.69 | 13.09 | 2876 |  | 1363 | 19.97 | 40.3394 | 5.6484 | 11.9712 | 1.9732 | 97.6 | 95.3 | 89.4 | 0.467 | 0.055 |  | 3.8 |  | 5.65 | 11.97 | -5.1 | -4.9 | -1.5 | -0.2 | -1.1 | -0.8 | 0.1 | 95.3 | -2.1 | 0.4 | -0.9 | -0.1 | -1 | -0.8 | 0.2 | 97.6 | -7.5 | -9.1 | -2.1 | -0.2 | -1.1 | -0.9 | 0.1 | 89.4 | 1363 | 6 | 1.12 | 3.86 | 0.467 | 0.055 | 13.09
2009-03-29 | 88 | 9.57 | 11.49 | -6.958 | 80.9 | -6.994 | -1.584 | -0.197 | -1.235 | -0.822 | 0.124 | 1.426 |  | 2.469 | 0.037 | 1606 | 93.8 | 2255 | 5.337 | -0.298 | -0.154 | -1.086 | -0.76 | 0.157 | 4.34 | 329 | -12.97 | 2247 | 50.35 | 1607 | -13.49 | -2.334 | -0.263 | -1.45 | -0.87 | 0.094 | 0.039 | 0.173 | 0.09 | 0.036 | 0.229 | 0.213 | 0.13 | 0.09 | 2.529 | -0.477 | -0.58 | -0.435 | -0.518 | -0.541 | -0.662 | 13.09 | 2876 |  | 1331 | 20.24 | 40.8848 | 10.3356 | 13.3284 | 1.2006 | 93 | 80.9 | 50.4 | 0.309 | 0.304 |  | 0 |  | 10.34 | 13.33 | -7 | -7 | -1.6 | -0.2 | -1.2 | -0.8 | 0.1 | 80.9 | 0 | 5.3 | -0.3 | -0.2 | -1.1 | -0.8 | 0.2 | 93 | -13 | -13.5 | -2.3 | -0.3 | -1.5 | -0.9 | 0.1 | 50.4 | 1331 | 0 | 1.43 | 4.34 | 0.309 | 0.304 | 13.09
2009-03-30 | 89 | 9.81 | 16.18 | -7.37 | 82.2 | -7.52 | -2.154 | -0.278 | -1.641 | -0.991 | 0.122 | 1.349 |  | 2.479 | -1.919 | 1436 | 95.6 | 2342 | 0.815 | -1.389 | -0.223 | -1.41 | -0.827 | 0.153 | 4.207 | 2025 | -17.96 | 559 | 62.82 | 758 | -18.73 | -2.662 | -0.406 | -1.895 | -1.081 | 0.085 | 0.02 | 0.199 | 0.172 | 0.025 | 0.189 | 0.239 | 0.122 | 0.034 | 2.501 | -0.441 | -0.547 | -0.395 | -0.499 | -0.52 | -0.633 | 13.06 | 2876 |  | 1321 | 20.5 | 41.41 | 10.5948 | 18.7688 | 1.6493 | 94.8 | 82.2 | 62.8 | 0.333 | 0.197 |  | 0 |  | 10.59 | 18.77 | -7.4 | -7.5 | -2.2 | -0.3 | -1.6 | -1 | 0.1 | 82.2 | -1.9 | 0.8 | -1.4 | -0.2 | -1.4 | -0.8 | 0.2 | 94.8 | -18 | -18.7 | -2.7 | -0.4 | -1.9 | -1.1 | 0.1 | 62.8 | 1321 | 0 | 1.35 | 4.21 | 0.333 | 0.197 | 13.06
2009-03-31 | 90 | 9.26 | 17.92 | -4.692 | 85.7 | -4.767 | -1.713 | -0.265 | -1.286 | -0.964 | 0.116 | 1.688 |  | 2.465 | 0.848 | 1400 | 97.5 | 635 | 7.85 | -0.521 | -0.226 | -1.153 | -0.869 | 0.146 | 4.954 | 319 | -16.14 | 2358 | 58.1 | 1316 | -17.33 | -2.486 | -0.387 | -1.472 | -1.052 | 0.076 | 0.04 | 0.081 | 0.075 | 0.043 | 0.211 | 0.335 | 0.157 | 0.058 | 2.541 | -0.512 | -0.622 | -0.456 | -0.546 | -0.561 | -0.688 | 13.09 | 2876 |  | 1335 | 20.77 | 41.9554 | 10.0008 | 20.7872 | 1.9352 | 96.7 | 85.7 | 58.1 | 0.377 | 0.272 |  | 3.2 | 46.8 | 10 | 20.79 | -4.7 | -4.8 | -1.7 | -0.3 | -1.3 | -1 | 0.1 | 85.7 | 0.8 | 7.9 | -0.5 | -0.2 | -1.2 | -0.9 | 0.1 | 96.7 | -16.1 | -17.3 | -2.5 | -0.4 | -1.5 | -1.1 | 0.1 | 58.1 | 1335 | 1.8 | 1.69 | 4.95 | 0.377 | 0.272 | 13.09
2009-04-01 | 91 | 8.05 | 15.55 | -9.42 | 88.4 | -9.55 | -2.357 | -0.384 | -1.809 | -1.083 | 0.115 | 0.867 |  | 2.403 | -3.266 | 1218 | 96.6 | 1931 | -1.024 | -1.688 | -0.301 | -1.461 | -0.892 | 0.149 | 2.847 | 1210 | -19.78 | 435 | 68.42 | 830 | -20.67 | -3.094 | -0.576 | -2.072 | -1.189 | 0.08 | 0.036 | 0.258 | 0.26 | 0.011 | 0.081 | 0.174 | 0.135 | 0.045 | 2.44 | -0.505 | -0.62 | -0.456 | -0.546 | -0.601 | -0.718 | 13.08 | 2876 |  | 1397 | 21.03 | 42.4806 | 8.694 | 18.038 | 1.9317 | 95.8 | 88.4 | 68.4 | 0.328 | 0.152 |  | 0 |  | 8.69 | 18.04 | -9.4 | -9.6 | -2.4 | -0.4 | -1.8 | -1.1 | 0.1 | 88.4 | -3.3 | -1 | -1.7 | -0.3 | -1.5 | -0.9 | 0.1 | 95.8 | -19.8 | -20.7 | -3.1 | -0.6 | -2.1 | -1.2 | 0.1 | 68.4 | 1397 | 8.1 | 0.87 | 2.85 | 0.328 | 0.152 | 13.08
2009-04-02 | 92 | 3.039 | 4.591 | -5.002 | 90.4 | -4.996 | -1.917 | -0.321 | -1.482 | -1.088 | 0.107 | 0.871 |  | 2.381 | -0.297 | 1527 | 97.6 | 1921 | 0.7 | -1.025 | -0.286 | -1.333 | -1.003 | 0.146 | 2.634 | 1549 | -9.26 | 2132 | 73.2 | 1527 | -10.11 | -2.758 | -0.357 | -1.655 | -1.158 | 0.074 | 0.127 | 0.322 | 0.217 | 0.024 | 0.114 | 0.084 | 0.047 | 0.066 | 2.413 | -0.651 | -0.775 | -0.6 | -0.698 | -0.663 | -0.814 | 13.11 | 2876 |  | 1419 | 21.3 | 43.026 | 3.2821 | 5.3256 | 1.5107 | 96.8 | 90.4 | 73.2 | 0.437 | 0.16 |  | 1 |  | 3.28 | 5.33 | -5 | -5 | -1.9 | -0.3 | -1.5 | -1.1 | 0.1 | 90.4 | -0.3 | 0.7 | -1 | -0.3 | -1.3 | -1 | 0.1 | 96.8 | -9.3 | -10.1 | -2.8 | -0.4 | -1.7 | -1.2 | 0.1 | 73.2 | 1419 | 2.9 | 0.87 | 2.63 | 0.437 | 0.16 | 13.11
2009-04-03 | 93 | 2.611 | 3.948 | -5.959 | 90.3 | -6.15 | -2.019 | -0.316 | -1.32 | -0.991 | 0.102 | 1.12 |  | 2.405 | -1.443 | 1705 | 100.2 | 515 | -0.139 | -1.673 | -0.275 | -1.207 | -0.925 | 0.133 | 3.247 | 1457 | -15.33 | 2347 | 66.46 | 1707 | -16.22 | -2.352 | -0.418 | -1.469 | -1.052 | 0.07 | 0.046 | 0.206 | 0.155 | 0.03 | 0.148 | 0.254 | 0.1 | 0.061 | 2.475 | -0.703 | -0.824 | -0.662 | -0.764 | -0.725 | -0.859 | 13.11 | 2876 |  | 1395 | 21.56 | 43.5512 | 2.8199 | 4.5797 | 1.5121 | 99.4 | 90.3 | 66.5 | 0.365 | 0.184 |  | 0 |  | 2.82 | 4.58 | -6 | -6.2 | -2 | -0.3 | -1.3 | -1 | 0.1 | 90.3 | -1.4 | -0.1 | -1.7 | -0.3 | -1.2 | -0.9 | 0.1 | 99.4 | -15.3 | -16.2 | -2.4 | -0.4 | -1.5 | -1.1 | 0.1 | 66.5 | 1395 | 0 | 1.12 | 3.25 | 0.365 | 0.184 | 13.11
2009-04-04 | 94 | 17.89 | 28.57 | -6.144 | 71.5 | -6.501 | -1.366 | -0.412 | -1.782 | -1.113 | 0.105 | 1.626 |  | 2.468 | 4.624 | 1319 | 94.2 | 2353 | 10.41 | -0.203 | -0.312 | -1.457 | -0.934 | 0.142 | 5.034 | 1408 | -18.77 | 449 | 35.93 | 1636 | -19.53 | -2.191 | -0.643 | -2.076 | -1.217 | 0.076 | 0.023 | 0.272 | 0.366 | 0.053 | 0.114 | 0.112 | 0.034 | 0.028 | 2.517 | -0.594 | -0.707 | -0.559 | -0.658 | -0.662 | -0.792 | 13.09 | 2876 |  | 1332 | 21.82 | 44.0764 | 19.3212 | 33.1412 | 1.597 | 93.4 | 71.5 | 35.9 | 0.305 | 0.545 |  | 0 |  | 19.32 | 33.14 | -6.1 | -6.5 | -1.4 | -0.4 | -1.8 | -1.1 | 0.1 | 71.5 | 4.6 | 10.4 | -0.2 | -0.3 | -1.5 | -0.9 | 0.1 | 93.4 | -18.8 | -19.5 | -2.2 | -0.6 | -2.1 | -1.2 | 0.1 | 35.9 | 1332 | 0 | 1.63 | 5.03 | 0.305 | 0.545 | 13.09
2009-04-05 | 95 | 19.35 | 36.77 | -1.221 | 61.6 | -1.372 | -1.411 | -0.323 | -1.571 | -1.138 | 0.107 | 1.608 |  | 2.512 | 8.26 | 1330 | 99.2 | 153 | 13.18 | -0.021 | -0.21 | -1.18 | -1.016 | 0.153 | 5.46 | 1351 | -12.23 | 504 | 22.72 | 1201 | -13.43 | -3.241 | -0.462 | -1.864 | -1.218 | 0.073 | 0.069 | 0.344 | 0.285 | 0.094 | 0.098 | 0.067 | 0.024 | 0.019 | 2.525 | -0.504 | -0.603 | -0.354 | -0.431 | -0.602 | -0.737 | 13.11 | 2876 |  | 1288 | 22.08 | 44.6016 | 20.898 | 42.6532 | 1.9003 | 98.4 | 61.6 | 22.7 | 0.248 | 0.845 |  | 0 |  | 20.9 | 42.65 | -1.2 | -1.4 | -1.4 | -0.3 | -1.6 | -1.1 | 0.1 | 61.6 | 8.3 | 13.2 | 0 | -0.2 | -1.2 | -1 | 0.2 | 98.4 | -12.2 | -13.4 | -3.2 | -0.5 | -1.9 | -1.2 | 0.1 | 22.7 | 1288 | 0 | 1.61 | 5.46 | 0.248 | 0.845 | 13.11
2009-04-06 | 96 | 19.06 | 36.02 | 2.028 | 56.84 | 1.751 | -0.873 | -0.177 | -1.021 | -0.934 | 0.106 | 1.639 |  | 2.578 | 10.55 | 1315 | 85.2 | 538 | 14.07 | 2.17 | 0.014 | -0.645 | -0.772 | 0.149 | 5.46 | 1504 | -5.02 | 536 | 24.67 | 1425 | -5.896 | -3.023 | -0.277 | -1.256 | -1.069 | 0.06 | 0.083 | 0.293 | 0.141 | 0.015 | 0.1 | 0.21 | 0.109 | 0.049 | 2.6 | -0.309 | -0.396 | -0.044 | -0.091 | -0.499 | -0.641 | 13.11 | 2876 |  | 1222 | 22.34 | 45.1268 | 20.5848 | 41.7832 | 1.8898 | 84.4 | 56.8 | 24.7 | 0.315 | 0.96 |  | 0 |  | 20.58 | 41.78 | 2 | 1.8 | -0.9 | -0.2 | -1 | -0.9 | 0.1 | 56.8 | 10.6 | 14.1 | 2.2 | 0 | -0.6 | -0.8 | 0.1 | 84.4 | -5 | -5.9 | -3 | -0.3 | -1.3 | -1.1 | 0.1 | 24.7 | 1222 | 0 | 1.64 | 5.46 | 0.315 | 0.96 | 13.11
2009-04-07 | 97 | 20.97 | 39.93 | 1.531 | 56.4 | 1.351 | -1.012 | 0.005 | -0.599 | -0.706 | 0.097 | 1.741 |  | 2.618 | 12.03 | 1438 | 90.4 | 419 | 16.27 | 10.07 | 0.094 | -0.306 | -0.602 | 0.14 | 5.807 | 1221 | -8.59 | 459 | 17.39 | 1319 | -9.56 | -5.897 | -0.065 | -0.852 | -0.817 | 0.052 | 0.064 | 0.238 | 0.373 | 0.03 | 0.087 | 0.097 | 0.053 | 0.057 | 2.635 | -0.078 | -0.169 | 0.018 | -0.044 | -0.19 | -0.339 | 13.1 | 2876 |  | 1182 | 22.6 | 45.652 | 22.6476 | 46.3188 | 1.9041 | 89.6 | 56.4 | 17.4 | 0.244 | 1.158 |  | 0 |  | 22.65 | 46.32 | 1.5 | 1.4 | -1 | 0 | -0.6 | -0.7 | 0.1 | 56.4 | 12 | 16.3 | 10.1 | 0.1 | -0.3 | -0.6 | 0.1 | 89.6 | -8.6 | -9.6 | -5.9 | -0.1 | -0.9 | -0.8 | 0.1 | 17.4 | 1182 | 0 | 1.74 | 5.81 | 0.244 | 1.158 | 13.1
2009-04-08 | 98 | 18 | 34.01 | 2.266 | 57.27 | 2.065 | 0.763 | 0.035 | -0.32 | -0.564 | 0.092 | 1.677 |  | 2.653 | 11.63 | 1457 | 87.1 | 453 | 15.27 | 10.97 | 0.096 | -0.255 | -0.486 | 0.132 | 4.287 | 1354 | -6.032 | 450 | 15.91 | 1533 | -6.461 | -6.902 | -0.026 | -0.391 | -0.653 | 0.042 | 0.023 | 0.26 | 0.33 | 0.002 | 0.072 | 0.143 | 0.126 | 0.043 | 2.674 | -0.003 | -0.085 | 0.039 | -0.008 | -0.065 | -0.197 | 13.12 | 2876 |  | 1147 | 22.86 | 46.1772 | 19.44 | 39.4516 | 1.8894 | 86.3 | 57.3 | 15.9 | 0.218 | 1.153 |  | 0 |  | 19.44 | 39.45 | 2.3 | 2.1 | 0.8 | 0 | -0.3 | -0.6 | 0.1 | 57.3 | 11.6 | 15.3 | 11 | 0.1 | -0.3 | -0.5 | 0.1 | 86.3 | -6 | -6.5 | -6.9 | 0 | -0.4 | -0.7 | 0 | 15.9 | 1147 | 0 | 1.68 | 4.29 | 0.218 | 1.153 | 13.12
2009-04-09 | 99 | 15.13 | 29.22 | 0.613 | 70.6 | 0.607 | 0.013 | 0.04 | -0.279 | -0.476 | 0.095 | 1.384 |  | 2.678 | 6.706 | 1148 | 94 | 2351 | 9.57 | 7.99 | 0.083 | -0.225 | -0.417 | 0.123 | 4.287 | 1740 | -5.762 | 532 | 45.96 | 1148 | -6.612 | -7.53 | 0.002 | -0.33 | -0.535 | 0.065 | 0.057 | 0.175 | 0.17 | 0.045 | 0.174 | 0.208 | 0.112 | 0.06 | 2.692 | 0.042 | -0.033 | 0.06 | -0.005 | -0.003 | -0.093 | 13.1 | 2876 |  | 1122 | 23.11 | 46.6822 | 16.3404 | 33.8952 | 1.9313 | 93.2 | 70.6 | 46 | 0.451 | 0.529 |  | 0 |  | 16.34 | 33.9 | 0.6 | 0.6 | 0 | 0 | -0.3 | -0.5 | 0.1 | 70.6 | 6.7 | 9.6 | 8 | 0.1 | -0.2 | -0.4 | 0.1 | 93.2 | -5.8 | -6.6 | -7.5 | 0 | -0.3 | -0.5 | 0.1 | 46 | 1122 | 0 | 1.38 | 4.29 | 0.451 | 0.529 | 13.1
2009-04-10 | 100 | 16.42 | 31.31 | 1.212 | 65.15 | 1.159 | 0.414 | 0.044 | -0.269 | -0.424 | 0.084 | 1.446 |  | 2.696 | 7.92 | 1509 | 97.5 | 502 | 11.99 | 8.65 | 0.085 | -0.211 | -0.38 | 0.128 | 4.234 | 1351 | -8.19 | 533 | 33.43 | 1233 | -8.6 | -9.34 | -0.006 | -0.33 | -0.467 | 0.053 | 0.022 | 0.232 | 0.224 | 0.047 | 0.107 | 0.155 | 0.143 | 0.07 | 2.698 | 0.048 | -0.026 | 0.06 | 0.004 | -0.003 | -0.091 | 13.1 | 2876 |  | 1104 | 23.37 | 47.2074 | 17.7336 | 36.3196 | 1.9068 | 96.7 | 65.2 | 33.4 | 0.356 | 0.71 |  | 0 |  | 17.73 | 36.32 | 1.2 | 1.2 | 0.4 | 0 | -0.3 | -0.4 | 0.1 | 65.2 | 7.9 | 12 | 8.7 | 0.1 | -0.2 | -0.4 | 0.1 | 96.7 | -8.2 | -8.6 | -9.3 | 0 | -0.3 | -0.5 | 0.1 | 33.4 | 1104 | 0 | 1.45 | 4.23 | 0.356 | 0.71 | 13.1
2009-04-11 | 101 | 10.79 | 20.9 | 0.571 | 74.5 | 0.541 | 0.249 | 0.044 | -0.223 | -0.388 | 0.077 | 1.595 |  | 2.701 | 4.549 | 810 | 98 | 1122 | 7.12 | 5.387 | 0.084 | -0.188 | -0.347 | 0.117 | 5.434 | 1511 | -4.145 | 2252 | 53.72 | 1548 | -4.744 | -5.479 | 0.008 | -0.257 | -0.437 | 0.041 | 0.063 | 0.184 | 0.127 | 0.033 | 0.15 | 0.259 | 0.148 | 0.037 | 2.721 | 0.058 | -0.013 | 0.08 | 0.013 | 0.039 | -0.036 | 13.11 | 2876 |  | 1099 | 23.61 | 47.6922 | 11.6532 | 24.244 | 1.937 | 97.2 | 74.5 | 53.7 | 0.454 | 0.391 |  | 1 |  | 11.65 | 24.24 | 0.6 | 0.5 | 0.2 | 0 | -0.2 | -0.4 | 0.1 | 74.5 | 4.5 | 7.1 | 5.4 | 0.1 | -0.2 | -0.3 | 0.1 | 97.2 | -4.1 | -4.7 | -5.5 | 0 | -0.3 | -0.4 | 0 | 53.7 | 1099 | 0 | 1.6 | 5.43 | 0.454 | 0.391 | 13.11
2009-04-12 | 102 | 7.67 | 15.36 | -1.116 | 84.2 | -1.109 | -1.404 | 0.033 | -0.254 | -0.362 | 0.066 | 1.269 |  | 2.594 | 2.662 | 708 | 99.1 | 2318 | 3.192 | 2.487 | 0.072 | -0.204 | -0.325 | 0.103 | 7.09 | 2327 | -5.628 | 406 | 54.39 | 708 | -6.67 | -7.99 | -0.013 | -0.293 | -0.406 | 0.026 | 0.111 | 0.166 | 0.135 | 0.08 | 0.117 | 0.145 | 0.14 | 0.106 | 2.61 | 0.028 | -0.054 | 0.08 | 0.013 | -0.086 | -0.206 | 13.07 | 2876 |  | 1206 | 23.88 | 48.2376 | 8.2836 | 17.8176 | 2.0026 | 98.3 | 84.2 | 54.4 | 0.402 | 0.337 |  | 5.6 |  | 8.28 | 17.82 | -1.1 | -1.1 | -1.4 | 0 | -0.3 | -0.4 | 0.1 | 84.2 | 2.7 | 3.2 | 2.5 | 0.1 | -0.2 | -0.3 | 0.1 | 98.3 | -5.6 | -6.7 | -8 | 0 | -0.3 | -0.4 | 0 | 54.4 | 1206 | 13.9 | 1.27 | 7.09 | 0.402 | 0.337 | 13.07
2009-04-13 | 103 | 10.1 | 20.78 | -3.555 | 87.1 | -3.465 | -3.67 | 0.03 | -0.302 | -0.344 | 0.062 | 1.612 |  | 2.622 | 0.64 | 1542 | 97.8 | 2059 | 2.558 | 1.001 | 0.064 | -0.223 | -0.305 | 0.096 | 5.087 | 250 | -7.92 | 2318 | 63.76 | 1553 | -8.36 | -9.97 | 0.001 | -0.39 | -0.38 | 0.03 | 0.029 | 0.055 | 0.06 | 0.032 | 0.262 | 0.381 | 0.141 | 0.04 | 2.657 | 0.063 | -0.023 | 0.08 | 0.004 | 0.039 | -0.073 | 13.12 | 2876 |  | 1178 | 24.12 | 48.7224 | 10.908 | 24.1048 | 2.0574 | 97 | 87.1 | 63.8 | 0.408 | 0.231 |  | 2 |  | 10.91 | 24.1 | -3.6 | -3.5 | -3.7 | 0 | -0.3 | -0.3 | 0.1 | 87.1 | 0.6 | 2.6 | 1 | 0.1 | -0.2 | -0.3 | 0.1 | 97 | -7.9 | -8.4 | -10 | 0 | -0.4 | -0.4 | 0 | 63.8 | 1178 | 0 | 1.61 | 5.09 | 0.408 | 0.231 | 13.12
2009-04-14 | 104 | 8.96 | 17.35 | -3.381 | 88.2 | -3.261 | -3.699 | 0.026 | -0.399 | -0.343 | 0.057 | 1.156 |  | 2.62 | 0.775 | 1718 | 98.5 | 142 | 3.413 | 0.883 | 0.062 | -0.347 | -0.31 | 0.089 | 3.3 | 829 | -7.18 | 0 | 66.72 | 1635 | -7.76 | -9.23 | -0.014 | -0.441 | -0.379 | 0.019 | 0.089 | 0.249 | 0.11 | 0.028 | 0.13 | 0.2 | 0.094 | 0.099 | 2.655 | 0.061 | -0.027 | 0.08 | 0.004 | 0.039 | -0.065 | 13.13 | 2876 |  | 1180 | 24.37 | 49.2274 | 9.6768 | 20.126 | 1.9364 | 97.7 | 88.2 | 66.7 | 0.431 | 0.215 |  | 1.2 |  | 9.68 | 20.13 | -3.4 | -3.3 | -3.7 | 0 | -0.4 | -0.3 | 0.1 | 88.2 | 0.8 | 3.4 | 0.9 | 0.1 | -0.3 | -0.3 | 0.1 | 97.7 | -7.2 | -7.8 | -9.2 | 0 | -0.4 | -0.4 | 0 | 66.7 | 1180 | 0.3 | 1.16 | 3.3 | 0.431 | 0.215 | 13.13
2009-04-15 | 105 | 16.9 | 32.06 | -2.781 | 70.4 | -2.72 | -3.791 | 0.019 | -0.539 | -0.364 | 0.054 | 1.587 |  | 2.66 | 5.425 | 1226 | 97.3 | 254 | 12.6 | 6.968 | 0.049 | -0.404 | -0.315 | 0.085 | 4.34 | 1448 | -12.17 | 522 | 35.52 | 1255 | -12.8 | -13.86 | -0.023 | -0.663 | -0.412 | 0.019 | 0.09 | 0.348 | 0.342 | 0.021 | 0.059 | 0.041 | 0.034 | 0.066 | 2.706 | 0.058 | -0.033 | 0.08 | 0.012 | 0.018 | -0.091 | 13.11 | 2876 |  | 1140 | 24.61 | 49.7122 | 18.252 | 37.1896 | 1.897 | 96.5 | 70.4 | 35.5 | 0.319 | 0.58 |  | 0 |  | 18.25 | 37.19 | -2.8 | -2.7 | -3.8 | 0 | -0.5 | -0.4 | 0.1 | 70.4 | 5.4 | 12.6 | 7 | 0 | -0.4 | -0.3 | 0.1 | 96.5 | -12.2 | -12.8 | -13.9 | 0 | -0.7 | -0.4 | 0 | 35.5 | 1140 | 0 | 1.59 | 4.34 | 0.319 | 0.58 | 13.11
2009-04-16 | 106 | 19.64 | 36.9 | -0.054 | 61.14 | -0.217 | -1.225 | 0.013 | -0.653 | -0.426 | 0.048 | 1.424 |  | 2.703 | 9 | 1234 | 96.2 | 441 | 15.71 | 10.77 | 0.069 | -0.439 | -0.365 | 0.092 | 4.42 | 1056 | -12.1 | 433 | 28.24 | 1233 | -12.77 | -13.39 | -0.039 | -0.864 | -0.473 | -0.002 | 0.052 | 0.226 | 0.295 | 0.047 | 0.099 | 0.117 | 0.099 | 0.065 | 2.687 | 0.031 | -0.071 | 0.101 | 0.022 | -0.065 | -0.215 | 13.11 | 2876 |  | 1097 | 24.86 | 50.2172 | 21.2112 | 42.804 | 1.8788 | 95.4 | 61.1 | 28.2 | 0.324 | 0.825 |  | 0 |  | 21.21 | 42.8 | -0.1 | -0.2 | -1.2 | 0 | -0.7 | -0.4 | 0 | 61.1 | 9 | 15.7 | 10.8 | 0.1 | -0.4 | -0.4 | 0.1 | 95.4 | -12.1 | -12.8 | -13.4 | 0 | -0.9 | -0.5 | 0 | 28.2 | 1097 | 0 | 1.42 | 4.42 | 0.324 | 0.825 | 13.11
2009-04-17 | 107 | 6.042 | 11.65 | 0.895 | 82.4 | 0.64 | 0.266 | 0.04 | -0.381 | -0.409 | 0.055 | 1.456 |  | 2.678 | 3.808 | 236 | 98.3 | 1543 | 4.09 | 4.157 | 0.082 | -0.28 | -0.36 | 0.085 | 5.807 | 1755 | -2.797 | 2309 | 49.13 | 30 | -3.371 | -3.76 | -0.005 | -0.482 | -0.459 | 0.02 | 0.019 | 0.022 | 0.048 | 0.053 | 0.23 | 0.326 | 0.23 | 0.073 | 2.691 | 0.069 | -0.011 | 0.101 | 0.014 | 0.06 | -0.035 | 13.11 | 2876 |  | 1122 | 25.1 | 50.702 | 6.5254 | 13.514 | 1.9282 | 97.5 | 82.4 | 49.1 | 0.394 | 0.408 |  | 12.6 |  | 6.53 | 13.51 | 0.9 | 0.6 | 0.3 | 0 | -0.4 | -0.4 | 0.1 | 82.4 | 3.8 | 4.1 | 4.2 | 0.1 | -0.3 | -0.4 | 0.1 | 97.5 | -2.8 | -3.4 | -3.8 | 0 | -0.5 | -0.5 | 0 | 49.1 | 1122 | 13.2 | 1.46 | 5.81 | 0.394 | 0.408 | 13.11
2009-04-18 | 108 | 14.98 | 28.23 | -1.655 | 68.96 | -1.68 | -2.214 | 0.024 | -0.373 | -0.375 | 0.04 | 1.336 |  | 2.686 | 3.741 | 1056 | 96.3 | 258 | 8.43 | 4.853 | 0.073 | -0.279 | -0.325 | 0.082 | 4.314 | 1021 | -10.14 | 504 | 32.01 | 1608 | -10.79 | -11.63 | -0.043 | -0.48 | -0.443 | -0.02 | 0.047 | 0.248 | 0.247 | 0.04 | 0.118 | 0.172 | 0.093 | 0.036 | 2.706 | -0.023 | -0.135 | 0.08 | 0.013 | -0.294 | -0.48 | 13.11 | 2876 |  | 1114 | 25.34 | 51.1868 | 16.1784 | 32.7468 | 1.8845 | 95.5 | 69 | 32 | 0.255 | 0.542 |  | 0 |  | 16.18 | 32.75 | -1.7 | -1.7 | -2.2 | 0 | -0.4 | -0.4 | 0 | 69 | 3.7 | 8.4 | 4.9 | 0.1 | -0.3 | -0.3 | 0.1 | 95.5 | -10.1 | -10.8 | -11.6 | 0 | -0.5 | -0.4 | 0 | 32 | 1114 | 0 | 1.34 | 4.31 | 0.255 | 0.542 | 13.11
2009-04-19 | 109 | 6.395 | 13.38 | 1.834 | 75.2 | 1.756 | 1.4 | 0.041 | -0.353 | -0.356 | 0.04 | 1.706 |  | 2.706 | 6.302 | 1549 | 96.2 | 526 | 6.853 | 6.279 | 0.105 | -0.261 | -0.308 | 0.091 | 5.247 | 1530 | -4.347 | 201 | 56.82 | 1957 | -4.587 | -4.98 | -0.034 | -0.422 | -0.405 | -0.014 | 0.043 | 0.113 | 0.093 | 0.045 | 0.257 | 0.287 | 0.129 | 0.034 | 2.695 | -0.018 | -0.123 | 0.08 | 0.013 | -0.19 | -0.339 | 13.08 | 2876 |  | 1094 | 25.58 | 51.6716 | 6.9066 | 15.5208 | 2.0923 | 95.4 | 75.2 | 56.8 | 0.542 | 0.412 |  | 0.6 |  | 6.91 | 15.52 | 1.8 | 1.8 | 1.4 | 0 | -0.4 | -0.4 | 0 | 75.2 | 6.3 | 6.9 | 6.3 | 0.1 | -0.3 | -0.3 | 0.1 | 95.4 | -4.3 | -4.6 | -5 | 0 | -0.4 | -0.4 | 0 | 56.8 | 1094 | 0 | 1.71 | 5.25 | 0.542 | 0.412 | 13.08
2009-04-20 | 110 | 14.66 | 28.97 | 5.927 | 74.2 | 5.773 | 5.026 | 0.114 | -0.225 | -0.326 | 0.058 | 1.851 |  | 2.748 | 10.48 | 1038 | 91.8 | 17 | 16.44 | 11.24 | 0.233 | -0.154 | -0.286 | 0.093 | 5.434 | 1212 | 0.438 | 2302 | 58.16 | 1039 | -0.606 | -0.652 | 0.039 | -0.305 | -0.37 | 0.027 | 0.024 | 0.054 | 0.031 | 0.028 | 0.261 | 0.402 | 0.164 | 0.035 | 2.72 | 0.113 | 0.047 | 0.226 | 0.201 | 0.06 | -0.036 | 13.1 | 2876 |  | 1052 | 25.81 | 52.1362 | 15.8328 | 33.6052 | 1.9761 | 91 | 74.2 | 58.2 | 0.738 | 0.53 |  | 0.2 |  | 15.83 | 33.61 | 5.9 | 5.8 | 5 | 0.1 | -0.2 | -0.3 | 0.1 | 74.2 | 10.5 | 16.4 | 11.2 | 0.2 | -0.2 | -0.3 | 0.1 | 91 | 0.4 | -0.6 | -0.7 | 0 | -0.3 | -0.4 | 0 | 58.2 | 1052 | 0 | 1.85 | 5.43 | 0.738 | 0.53 | 13.1
2009-04-21 | 111 | 10.35 | 19.8 | 7.81 | 44.37 | 7.41 | 6.593 | 0.173 | -0.154 | -0.283 | 0.087 | 2.272 |  | 2.791 | 11.9 | 934 | 84.3 | 518 | 14.19 | 12.67 | 0.35 | -0.09 | -0.217 | 0.147 | 7.11 | 2003 | -0.303 | 519 | 25.41 | 935 | -0.93 | -1.281 | 0.043 | -0.217 | -0.343 | 0.022 | 0.036 | 0.065 | 0.039 | 0.044 | 0.275 | 0.372 | 0.131 | 0.038 | 2.765 | 0.323 | 0.319 | 0.576 | 0.646 | 0.018 | -0.083 | 13.05 | 2876 |  | 1009 | 26.04 | 52.6008 | 11.178 | 22.968 | 1.913 | 83.5 | 44.4 | 25.4 | 0.354 | 1.04 |  | 0 |  | 11.18 | 22.97 | 7.8 | 7.4 | 6.6 | 0.2 | -0.2 | -0.3 | 0.1 | 44.4 | 11.9 | 14.2 | 12.7 | 0.4 | -0.1 | -0.2 | 0.1 | 83.5 | -0.3 | -0.9 | -1.3 | 0 | -0.2 | -0.3 | 0 | 25.4 | 1009 | 0 | 2.27 | 7.11 | 0.354 | 1.04 | 13.05
2009-04-22 | 112 | 10.12 | 18.99 | -1.834 | 77.1 | -1.929 | -2.228 | 0.053 | -0.228 | -0.335 | 0.021 | 1.655 |  | 2.77 | 5.222 | 12 | 97.2 | 732 | 5.428 | 5.349 | 0.259 | -0.069 | -0.184 | 0.169 | 6.447 | 238 | -10.6 | 2314 | 45.22 | 1615 | -12.15 | -12.74 | -0.256 | -0.522 | -0.593 | -0.245 | 0.08 | 0.101 | 0.094 | 0.041 | 0.178 | 0.268 | 0.157 | 0.082 | 2.826 | -0.391 | -0.603 | 0.495 | 0.561 | -3.755 | -4.586 | 13.11 | 2876 |  | 1030 | 26.27 | 53.0654 | 10.9296 | 22.0284 | 1.8765 | 96.4 | 77.1 | 45.2 | 0.4 | 0.485 |  | 1.6 |  | 10.93 | 22.03 | -1.8 | -1.9 | -2.2 | 0.1 | -0.2 | -0.3 | 0 | 77.1 | 5.2 | 5.4 | 5.3 | 0.3 | -0.1 | -0.2 | 0.2 | 96.4 | -10.6 | -12.2 | -12.7 | -0.3 | -0.5 | -0.6 | -0.2 | 45.2 | 1030 | 2.7 | 1.66 | 6.45 | 0.4 | 0.485 | 13.11
2009-04-23 | 113 | 18.89 | 35.22 | -5.421 | 63.25 | -5.67 | -6.081 | -0.024 | -0.416 | -0.349 | -0.008 | 1.367 |  | 2.795 | 1.847 | 1438 | 96.6 | 142 | 5.714 | 3.376 | 0.414 | 0.039 | 0.073 | 0.414 | 5.46 | 1229 | -13.28 | 452 | 24.2 | 1707 | -14.34 | -15 | -0.258 | -0.646 | -0.6 | -0.247 | 0.093 | 0.194 | 0.148 | 0.041 | 0.112 | 0.172 | 0.128 | 0.111 | 2.846 | -2.971 | -3.2 | 1.052 | 1.577 | -6.339 | -6.821 | 13.1 | 2876 |  | 1005 | 26.5 | 53.53 | 20.4012 | 40.8552 | 1.8645 | 95.8 | 63.3 | 24.2 | 0.169 | 0.529 |  | 0 |  | 20.4 | 40.86 | -5.4 | -5.7 | -6.1 | 0 | -0.4 | -0.3 | 0 | 63.3 | 1.8 | 5.7 | 3.4 | 0.4 | 0 | 0.1 | 0.4 | 95.8 | -13.3 | -14.3 | -15 | -0.3 | -0.6 | -0.6 | -0.2 | 24.2 | 1005 | 0 | 1.37 | 5.46 | 0.169 | 0.529 | 13.1
2009-04-24 | 114 | 24.2 | 45.15 | -1.757 | 48.23 | -1.545 | -1.98 | 0.113 | -0.436 | -0.24 | 0.112 | 1.867 |  | 2.81 | 6.218 | 1532 | 83.6 | 502 | 8.77 | 7.26 | 0.555 | 0.009 | 0.18 | 0.534 | 5.487 | 1140 | -14.29 | 456 | 26.75 | 1654 | -15.01 | -15.42 | -0.163 | -0.809 | -0.477 | -0.134 | 0.011 | 0.133 | 0.145 | 0.022 | 0.214 | 0.286 | 0.144 | 0.044 | 2.808 | -2.283 | -2.196 | 2.873 | 3.624 | -7.94 | -8.38 | 13.11 | 2876 |  | 990 | 26.73 | 53.9946 | 26.136 | 52.374 | 1.8657 | 82.8 | 48.2 | 26.8 | 0.254 | 0.694 |  | 0 |  | 26.14 | 52.37 | -1.8 | -1.5 | -2 | 0.1 | -0.4 | -0.2 | 0.1 | 48.2 | 6.2 | 8.8 | 7.3 | 0.6 | 0 | 0.2 | 0.5 | 82.8 | -14.3 | -15 | -15.4 | -0.2 | -0.8 | -0.5 | -0.1 | 26.8 | 990 | 0 | 1.87 | 5.49 | 0.254 | 0.694 | 13.11
2009-04-25 | 115 | 15.05 | 28.3 | -1.051 | 77.7 | -0.986 | -1.16 | 0.035 | -0.341 | -0.324 | 0.04 | 1.507 |  | 2.813 | 4.205 | 1447 | 98.7 | 307 | 8.73 | 6.397 | 0.315 | -0.037 | -0.04 | 0.327 | 4.58 | 1211 | -6.627 | 2356 | 48.18 | 1448 | -7.56 | -7.78 | -0.177 | -0.553 | -0.53 | -0.177 | 0.044 | 0.083 | 0.069 | 0.042 | 0.21 | 0.321 | 0.169 | 0.062 | 2.847 | -0.304 | -0.421 | 1.343 | 1.749 | -2.488 | -3.079 | 13.12 | 2876 |  | 987 | 26.95 | 54.439 | 16.254 | 32.828 | 1.8804 | 97.9 | 77.7 | 48.2 | 0.398 | 0.428 |  | 0.2 |  | 16.25 | 32.83 | -1.1 | -1 | -1.2 | 0 | -0.3 | -0.3 | 0 | 77.7 | 4.2 | 8.7 | 6.4 | 0.3 | 0 | 0 | 0.3 | 97.9 | -6.6 | -7.6 | -7.8 | -0.2 | -0.6 | -0.5 | -0.2 | 48.2 | 987 | 0 | 1.51 | 4.58 | 0.398 | 0.428 | 13.12
2009-04-26 | 116 | 21.61 | 40.28 | -1.63 | 71.3 | -1.337 | -1.798 | 0.047 | -0.408 | -0.315 | 0.047 | 1.443 |  | 0 | 6.48 | 1351 | 98.8 | 2242 | 11.53 | 8.16 | 0.502 | 0.049 | 0.134 | 0.5 | 4.927 | 1156 | -10.19 | 347 | 31.19 | 1351 | -10.7 | -10.95 | -0.227 | -0.715 | -0.576 | -0.227 | 0.106 | 0.258 | 0.196 | 0.04 | 0.102 | 0.124 | 0.091 | 0.082 | 0 | -1.24 | -1.261 | 3.707 | 4.617 | -5.557 | -5.999 | 13.11 | 2876 |  | 970 | 27.17 | 54.8834 | 23.3388 | 46.7248 | 1.864 | 98 | 71.3 | 31.2 | 0.301 | 0.664 |  | 0 |  | 23.34 | 46.72 | -1.6 | -1.3 | -1.8 | 0 | -0.4 | -0.3 | 0 | 71.3 | 6.5 | 11.5 | 8.2 | 0.5 | 0 | 0.1 | 0.5 | 98 | -10.2 | -10.7 | -11 | -0.2 | -0.7 | -0.6 | -0.2 | 31.2 | 970 | 0 | 1.44 | 4.93 | 0.301 | 0.664 | 13.11
2009-04-27 | 117 | 15.7 | 30.3 | -2.491 | 55.25 | -2.272 | -2.772 | -0.04 | -0.559 | -0.417 | -0.046 | 2.281 |  | 2.835 | 2.397 | 1610 | 94.7 | 43 | 8.09 | 3.597 | 0.22 | -0.345 | -0.144 | 0.209 | 5.78 | 1254 | -10.06 | 452 | 31.81 | 1612 | -10.82 | -11.35 | -0.281 | -0.768 | -0.657 | -0.294 | 0.24 | 0.47 | 0.214 | 0.006 | 0.001 | 0.002 | 0.005 | 0.063 | 2.866 | -2.489 | -2.722 | -0.434 | -0.345 | -5.473 | -5.982 | 13.12 | 2876 |  | 965 | 27.38 | 55.3076 | 16.956 | 35.148 | 1.9299 | 93.9 | 55.3 | 31.8 | 0.231 | 0.495 |  | 0.4 |  | 16.96 | 35.15 | -2.5 | -2.3 | -2.8 | 0 | -0.6 | -0.4 | 0 | 55.3 | 2.4 | 8.1 | 3.6 | 0.2 | -0.3 | -0.1 | 0.2 | 93.9 | -10.1 | -10.8 | -11.4 | -0.3 | -0.8 | -0.7 | -0.3 | 31.8 | 965 | 0 | 2.28 | 5.78 | 0.231 | 0.495 | 13.12
2009-04-28 | 118 | 23.4 | 43.82 | -2.318 | 45.59 | -2.083 | -2.658 | 0.028 | -0.631 | -0.391 | 0.021 | 2.458 |  | 2.855 | 4.594 | 1503 | 74.9 | 444 | 10.01 | 6.652 | 0.53 | -0.134 | 0.108 | 0.511 | 6.234 | 1201 | -12.06 | 403 | 26.74 | 1504 | -13.05 | -13.45 | -0.268 | -0.944 | -0.67 | -0.275 | 0.185 | 0.619 | 0.17 | 0.009 | 0 | 0.001 | 0 | 0.016 | 2.882 | -3.217 | -3.258 | 3.102 | 3.891 | -9.63 | -10.09 | 13.12 | 2876 |  | 945 | 27.6 | 55.752 | 25.272 | 50.8312 | 1.8726 | 74.1 | 45.6 | 26.7 | 0.226 | 0.62 |  | 0 |  | 25.27 | 50.83 | -2.3 | -2.1 | -2.7 | 0 | -0.6 | -0.4 | 0 | 45.6 | 4.6 | 10 | 6.7 | 0.5 | -0.1 | 0.1 | 0.5 | 74.1 | -12.1 | -13.1 | -13.5 | -0.3 | -0.9 | -0.7 | -0.3 | 26.7 | 945 | 0 | 2.46 | 6.23 | 0.226 | 0.62 | 13.12
2009-04-29 | 119 | 25.15 | 46.71 | -0.642 | 48.1 | -0.184 | -0.951 | 0.059 | -0.538 | -0.386 | 0.066 | 2.061 |  | 2.882 | 6.398 | 1443 | 75.9 | 2358 | 10.61 | 7.61 | 0.563 | -0.04 | 0.097 | 0.563 | 5.38 | 1432 | -8.89 | 458 | 25.79 | 1445 | -9.73 | -10.07 | -0.249 | -0.935 | -0.683 | -0.239 | 0.198 | 0.481 | 0.272 | 0.005 | 0.001 | 0.001 | 0.003 | 0.039 | 2.91 | -1.765 | -1.734 | 5.245 | 6.074 | -7.41 | -7.87 | 13.13 | 2876 |  | 918 | 27.81 | 56.1762 | 27.162 | 54.1836 | 1.8573 | 75.1 | 48.1 | 25.8 | 0.248 | 0.713 |  | 0 |  | 27.16 | 54.18 | -0.6 | -0.2 | -1 | 0.1 | -0.5 | -0.4 | 0.1 | 48.1 | 6.4 | 10.6 | 7.6 | 0.6 | 0 | 0.1 | 0.6 | 75.1 | -8.9 | -9.7 | -10.1 | -0.2 | -0.9 | -0.7 | -0.2 | 25.8 | 918 | 0 | 2.06 | 5.38 | 0.248 | 0.713 | 13.13
2009-04-30 | 120 | 21.75 | 40.67 | 0.258 | 55.29 | 0.481 | -0.16 | 0.088 | -0.443 | -0.351 | 0.087 | 1.647 |  | 2.917 | 8.16 | 1612 | 83.7 | 447 | 13.81 | 10.06 | 0.764 | 0.241 | 0.303 | 0.775 | 4.127 | 1423 | -7.95 | 444 | 25.6 | 1223 | -8.46 | -8.56 | -0.174 | -0.757 | -0.605 | -0.187 | 0.067 | 0.356 | 0.268 | 0.029 | 0.075 | 0.083 | 0.059 | 0.063 | 2.945 | -1.023 | -0.977 | 5.834 | 6.855 | -6.467 | -6.832 | 13.13 | 2876 |  | 883 | 28.02 | 56.6004 | 23.49 | 47.1772 | 1.8699 | 82.9 | 55.3 | 25.6 | 0.278 | 0.808 |  | 0 | 26.4 | 23.49 | 47.18 | 0.3 | 0.5 | -0.2 | 0.1 | -0.4 | -0.4 | 0.1 | 55.3 | 8.2 | 13.8 | 10.1 | 0.8 | 0.2 | 0.3 | 0.8 | 82.9 | -8 | -8.5 | -8.6 | -0.2 | -0.8 | -0.6 | -0.2 | 25.6 | 883 | 0 | 1.65 | 4.13 | 0.278 | 0.808 | 13.13
2009-05-01 | 121 | 26.23 | 48.27 | 1.879 | 49.48 | 2.242 | 1.35 | 0.161 | -0.327 | -0.278 | 0.129 | 1.789 |  | 2.966 | 11.02 | 1503 | 86.2 | 407 | 15.72 | 12.31 | 0.721 | 0.216 | 0.282 | 0.705 | 4.074 | 1002 | -8.49 | 424 | 22.3 | 1806 | -9.06 | -9.3 | -0.155 | -0.688 | -0.579 | -0.173 | 0.105 | 0.314 | 0.319 | 0.033 | 0.052 | 0.043 | 0.047 | 0.087 | 2.99 | -0.26 | -0.115 | 8.89 | 9.79 | -7.43 | -7.73 | 13.12 | 2876 |  | 834 | 28.22 | 57.0044 | 28.3284 | 55.9932 | 1.8403 | 85.4 | 49.5 | 22.3 | 0.293 | 1.021 |  | 0 |  | 28.33 | 55.99 | 1.9 | 2.2 | 1.4 | 0.2 | -0.3 | -0.3 | 0.1 | 49.5 | 11 | 15.7 | 12.3 | 0.7 | 0.2 | 0.3 | 0.7 | 85.4 | -8.5 | -9.1 | -9.3 | -0.2 | -0.7 | -0.6 | -0.2 | 22.3 | 834 | 0 | 1.79 | 4.07 | 0.293 | 1.021 | 13.12
2009-05-02 | 122 | 24.8 | 46 | 5.473 | 42.21 | 5.793 | 4.947 | 0.315 | -0.158 | -0.184 | 0.197 | 2.007 |  | 3.008 | 13.44 | 1446 | 78.9 | 452 | 18.95 | 16.19 | 0.88 | 0.381 | 0.349 | 0.725 | 5.327 | 1316 | -6.133 | 451 | 16.97 | 1035 | -6.754 | -7.04 | -0.1 | -0.526 | -0.53 | -0.142 | 0.132 | 0.352 | 0.352 | 0.059 | 0.036 | 0.014 | 0.012 | 0.042 | 2.978 | 1.677 | 1.937 | 10.58 | 11.56 | -6.382 | -6.596 | 13.14 | 2876 |  | 792 | 28.42 | 57.4084 | 26.784 | 53.36 | 1.8548 | 78.1 | 42.2 | 17 | 0.262 | 1.279 |  | 0 |  | 26.78 | 53.36 | 5.5 | 5.8 | 4.9 | 0.3 | -0.2 | -0.2 | 0.2 | 42.2 | 13.4 | 19 | 16.2 | 0.9 | 0.4 | 0.3 | 0.7 | 78.1 | -6.1 | -6.8 | -7 | -0.1 | -0.5 | -0.5 | -0.1 | 17 | 792 | 0 | 2.01 | 5.33 | 0.262 | 1.279 | 13.14
2009-05-03 | 123 | 17.56 | 32.42 | 2.344 | 73.2 | 2.19 | 1.852 | 0.276 | -0.181 | -0.26 | 0.091 | 1.268 |  | 3.033 | 8.61 | 1531 | 99.3 | 619 | 13.87 | 9.89 | 0.851 | 0.428 | 0.303 | 0.656 | 4.874 | 457 | -3.855 | 2358 | 27.47 | 1549 | -4.936 | -5.095 | 0.04 | -0.431 | -0.499 | -0.154 | 0.082 | 0.126 | 0.081 | 0.04 | 0.177 | 0.245 | 0.166 | 0.083 | 3.054 | 1.825 | 1.769 | 8.11 | 8.83 | -3.358 | -3.885 | 13.11 | 2876 |  | 767 | 28.61 | 57.7922 | 18.9648 | 37.6072 | 1.8462 | 98.5 | 73.2 | 27.5 | 0.307 | 0.809 |  | 4.8 |  | 18.96 | 37.61 | 2.3 | 2.2 | 1.9 | 0.3 | -0.2 | -0.3 | 0.1 | 73.2 | 8.6 | 13.9 | 9.9 | 0.9 | 0.4 | 0.3 | 0.7 | 98.5 | -3.9 | -4.9 | -5.1 | 0 | -0.4 | -0.5 | -0.2 | 27.5 | 767 | 5 | 1.27 | 4.87 | 0.307 | 0.809 | 13.11
2009-05-04 | 124 | 25.14 | 46.77 | 2.705 | 55.09 | 3.034 | 2.54 | 0.38 | -0.112 | -0.178 | 0.147 | 1.898 |  | 3.065 | 9.8 | 1310 | 94.1 | 2354 | 15.57 | 12.05 | 0.928 | 0.451 | 0.406 | 0.687 | 6.527 | 1445 | -7.21 | 433 | 27.53 | 1314 | -7.85 | -8.17 | 0.009 | -0.45 | -0.515 | -0.185 | 0.093 | 0.245 | 0.286 | 0.116 | 0.099 | 0.075 | 0.043 | 0.043 | 3.062 | 1.647 | 1.769 | 10.68 | 11.15 | -6.741 | -7.06 | 13.12 | 2876 |  | 735 | 28.8 | 58.176 | 27.1512 | 54.2532 | 1.8604 | 93.3 | 55.1 | 27.5 | 0.333 | 0.878 |  | 0 |  | 27.15 | 54.25 | 2.7 | 3 | 2.5 | 0.4 | -0.1 | -0.2 | 0.1 | 55.1 | 9.8 | 15.6 | 12.1 | 0.9 | 0.5 | 0.4 | 0.7 | 93.3 | -7.2 | -7.9 | -8.2 | 0 | -0.5 | -0.5 | -0.2 | 27.5 | 735 | 0 | 1.9 | 6.53 | 0.333 | 0.878 | 13.12
2009-05-05 | 125 | 9.83 | 19.03 | 2.208 | 75.7 | 2.17 | 2.078 | 0.353 | -0.138 | -0.209 | 0.11 | 2.337 |  | 3.069 | 4.939 | 1350 | 98.1 | 641 | 6.291 | 5.976 | 0.639 | 0.157 | 0.065 | 0.364 | 6.9 | 1533 | 0.034 | 642 | 47.63 | 1353 | -0.213 | -0.327 | 0.165 | -0.322 | -0.381 | -0.068 | 0.066 | 0.053 | 0.036 | 0.054 | 0.276 | 0.333 | 0.127 | 0.055 | 3.063 | 1.722 | 1.697 | 4.147 | 4.378 | 0.08 | -0.026 | 13.1 | 2876 |  | 731 | 28.99 | 58.5598 | 10.6164 | 22.0748 | 1.9359 | 97.3 | 75.7 | 47.6 | 0.413 | 0.455 |  | 3.6 |  | 10.62 | 22.07 | 2.2 | 2.2 | 2.1 | 0.4 | -0.1 | -0.2 | 0.1 | 75.7 | 4.9 | 6.3 | 6 | 0.6 | 0.2 | 0.1 | 0.4 | 97.3 | 0 | -0.2 | -0.3 | 0.2 | -0.3 | -0.4 | -0.1 | 47.6 | 731 | 3.8 | 2.34 | 6.9 | 0.413 | 0.455 | 13.1
2009-05-06 | 126 | 9.77 | 18.69 | 1.294 | 73 | 1.343 | 1.151 | 0.292 | -0.155 | -0.223 | 0.088 | 1.066 |  | 3.079 | 5.203 | 1550 | 98.5 | 2359 | 11.4 | 6.696 | 0.696 | 0.224 | 0.184 | 0.439 | 4.66 | 155 | -1.639 | 411 | 51.06 | 1424 | -2.24 | -2.472 | 0.065 | -0.362 | -0.419 | -0.107 | 0.105 | 0.156 | 0.15 | 0.074 | 0.15 | 0.175 | 0.112 | 0.077 | 3.082 | 1.083 | 1.04 | 4.084 | 4.293 | -1.634 | -1.781 | 13.08 | 2876 |  | 721 | 29.17 | 58.9234 | 10.5516 | 21.6804 | 1.913 | 97.7 | 73 | 51.1 | 0.452 | 0.433 |  | 0 |  | 10.55 | 21.68 | 1.3 | 1.3 | 1.2 | 0.3 | -0.2 | -0.2 | 0.1 | 73 | 5.2 | 11.4 | 6.7 | 0.7 | 0.2 | 0.2 | 0.4 | 97.7 | -1.6 | -2.2 | -2.5 | 0.1 | -0.4 | -0.4 | -0.1 | 51.1 | 721 | 0 | 1.07 | 4.66 | 0.452 | 0.433 | 13.08
2009-05-07 | 127 | 5.085 | 8.42 | 0.411 | 96.4 | 0.339 | 0.219 | 0.251 | -0.147 | -0.213 | 0.09 | 1.212 |  | 3.006 | 4.335 | 1236 | 100.4 | 2323 | 5.248 | 4.633 | 0.744 | 0.403 | 0.334 | 0.613 | 4.047 | 1751 | -1.24 | 545 | 78.5 | 1237 | -1.297 | -1.274 | 0.127 | -0.265 | -0.332 | -0.037 | 0.029 | 0.025 | 0.043 | 0.023 | 0.27 | 0.423 | 0.166 | 0.021 | 3.005 | 0.765 | 0.744 | 3.792 | 4.39 | -0.455 | -0.565 | 13.03 | 2876 |  | 794 | 29.35 | 59.287 | 5.4918 | 9.7672 | 1.6559 | 99.6 | 96.4 | 78.5 | 0.653 | 0.179 |  | 32 |  | 5.49 | 9.77 | 0.4 | 0.3 | 0.2 | 0.3 | -0.1 | -0.2 | 0.1 | 96.4 | 4.3 | 5.2 | 4.6 | 0.7 | 0.4 | 0.3 | 0.6 | 99.6 | -1.2 | -1.3 | -1.3 | 0.1 | -0.3 | -0.3 | 0 | 78.5 | 794 | 33.6 | 1.21 | 4.05 | 0.653 | 0.179 | 13.03
2009-05-08 | 128 | 17.56 | 32.21 | 1.561 | 85.4 | 1.757 | 1.412 | 0.259 | -0.129 | -0.192 | 0.1 | 1.434 |  | 3.068 | 7.55 | 1548 | 100.8 | 438 | 11.57 | 9.54 | 0.905 | 0.511 | 0.44 | 0.662 | 4.9 | 1226 | -3.856 | 2348 | 46.75 | 1723 | -4.589 | -4.497 | -0.033 | -0.467 | -0.511 | -0.219 | 0.027 | 0.114 | 0.092 | 0.022 | 0.166 | 0.325 | 0.194 | 0.06 | 3.09 | 1.962 | 1.918 | 7.64 | 8.19 | -3.419 | -3.875 | 13.13 | 2876 |  | 732 | 29.53 | 59.6506 | 18.9648 | 37.3636 | 1.8343 | 100 | 85.4 | 46.8 | 0.487 | 0.554 |  | 2.2 |  | 18.96 | 37.36 | 1.6 | 1.8 | 1.4 | 0.3 | -0.1 | -0.2 | 0.1 | 85.4 | 7.6 | 11.6 | 9.5 | 0.9 | 0.5 | 0.4 | 0.7 | 100 | -3.9 | -4.6 | -4.5 | 0 | -0.5 | -0.5 | -0.2 | 46.8 | 732 | 2.3 | 1.43 | 4.9 | 0.487 | 0.554 | 13.13
2009-05-09 | 129 | 15.58 | 29.13 | 1.353 | 77.4 | 1.436 | 1.119 | 0.302 | -0.124 | -0.18 | 0.106 | 1.394 |  | 3.092 | 9.77 | 1550 | 98.5 | 210 | 12.64 | 11.59 | 1.243 | 0.853 | 0.739 | 0.986 | 4.287 | 1215 | -6.065 | 357 | 35.16 | 1551 | -6.624 | -6.708 | 0.002 | -0.469 | -0.503 | -0.219 | 0.059 | 0.268 | 0.333 | 0.05 | 0.118 | 0.109 | 0.036 | 0.027 | 3.11 | 0.717 | 0.728 | 7.71 | 8.96 | -5.892 | -6.145 | 13.13 | 2876 |  | 708 | 29.69 | 59.9738 | 16.8264 | 33.7908 | 1.8697 | 97.7 | 77.4 | 35.2 | 0.425 | 0.782 |  | 0 |  | 16.83 | 33.79 | 1.4 | 1.4 | 1.1 | 0.3 | -0.1 | -0.2 | 0.1 | 77.4 | 9.8 | 12.6 | 11.6 | 1.2 | 0.9 | 0.7 | 1 | 97.7 | -6.1 | -6.6 | -6.7 | 0 | -0.5 | -0.5 | -0.2 | 35.2 | 708 | 0 | 1.39 | 4.29 | 0.425 | 0.782 | 13.13
2009-05-10 | 130 | 14.16 | 26.65 | 3.481 | 67.38 | 3.498 | 2.833 | 0.362 | -0.07 | -0.119 | 0.162 | 1.337 |  | 3.12 | 10.36 | 1239 | 98.3 | 406 | 17.32 | 14.06 | 1.191 | 0.669 | 0.601 | 0.874 | 5.114 | 1423 | -5.326 | 430 | 38.12 | 1525 | -5.716 | -5.888 | -0.077 | -0.532 | -0.566 | -0.283 | 0.128 | 0.27 | 0.289 | 0.045 | 0.089 | 0.083 | 0.035 | 0.061 | 3.114 | 1.693 | 1.81 | 9.08 | 10.07 | -5.447 | -5.627 | 13.12 | 2876 |  | 680 | 29.87 | 60.3374 | 15.2928 | 30.914 | 1.8821 | 97.5 | 67.4 | 38.1 | 0.479 | 0.778 |  | 0 |  | 15.29 | 30.91 | 3.5 | 3.5 | 2.8 | 0.4 | -0.1 | -0.1 | 0.2 | 67.4 | 10.4 | 17.3 | 14.1 | 1.2 | 0.7 | 0.6 | 0.9 | 97.5 | -5.3 | -5.7 | -5.9 | -0.1 | -0.5 | -0.6 | -0.3 | 38.1 | 680 | 0 | 1.34 | 5.11 | 0.479 | 0.778 | 13.12
2009-05-11 | 131 | 13.15 | 24.87 | 3.449 | 78.9 | 3.431 | 3.147 | 0.295 | -0.093 | -0.143 | 0.134 | 1.421 |  | 3.144 | 8.34 | 1618 | 95.4 | 1132 | 11.24 | 9.54 | 0.863 | 0.483 | 0.409 | 0.676 | 4.527 | 2052 | -0.976 | 2358 | 54.73 | 1540 | -1.905 | -1.938 | 0.024 | -0.375 | -0.409 | -0.147 | 0.044 | 0.112 | 0.077 | 0.049 | 0.202 | 0.277 | 0.179 | 0.06 | 3.149 | 2.767 | 2.77 | 8.3 | 8.72 | -1.056 | -1.241 | 13.14 | 2876 |  | 656 | 30.03 | 60.6606 | 14.202 | 28.8492 | 1.8913 | 94.6 | 78.9 | 54.7 | 0.6 | 0.497 |  | 2 |  | 14.2 | 28.85 | 3.4 | 3.4 | 3.1 | 0.3 | -0.1 | -0.1 | 0.1 | 78.9 | 8.3 | 11.2 | 9.5 | 0.9 | 0.5 | 0.4 | 0.7 | 94.6 | -1 | -1.9 | -1.9 | 0 | -0.4 | -0.4 | -0.1 | 54.7 | 656 | 2.1 | 1.42 | 4.53 | 0.6 | 0.497 | 13.14
2009-05-12 | 132 | 8.06 | 15.74 | 0.59 | 86.4 | 0.62 | 0.587 | 0.246 | -0.146 | -0.194 | 0.077 | 1.512 |  | 3.14 | 3.726 | 1711 | 96.8 | 1117 | 6.173 | 5.936 | 0.767 | 0.412 | 0.326 | 0.61 | 4.474 | 1533 | -1.975 | 319 | 70.3 | 1722 | -2.59 | -2.499 | 0.009 | -0.38 | -0.43 | -0.152 | 0.023 | 0.027 | 0.032 | 0.032 | 0.258 | 0.418 | 0.181 | 0.03 | 3.138 | 0.675 | 0.623 | 3.108 | 3.253 | -1.78 | -1.981 | 13.12 | 2876 |  | 660 | 30.19 | 60.9838 | 8.7048 | 18.2584 | 1.9529 | 96 | 86.4 | 70.3 | 0.561 | 0.237 |  | 0.4 |  | 8.7 | 18.26 | 0.6 | 0.6 | 0.6 | 0.2 | -0.1 | -0.2 | 0.1 | 86.4 | 3.7 | 6.2 | 5.9 | 0.8 | 0.4 | 0.3 | 0.6 | 96 | -2 | -2.6 | -2.5 | 0 | -0.4 | -0.4 | -0.2 | 70.3 | 660 | 0.5 | 1.51 | 4.47 | 0.561 | 0.237 | 13.12
2009-05-13 | 133 | 12.64 | 23.37 | 0.84 | 80.7 | 1.095 | 1.005 | 0.25 | -0.129 | -0.179 | 0.085 | 1.32 |  | 3.126 | 5.133 | 1137 | 98.1 | 2248 | 9.63 | 7.69 | 0.726 | 0.374 | 0.272 | 0.533 | 5.914 | 1402 | -1.845 | 2357 | 36.57 | 1554 | -1.871 | -1.826 | -0.126 | -0.529 | -0.569 | -0.302 | 0.042 | 0.05 | 0.072 | 0.085 | 0.19 | 0.313 | 0.183 | 0.066 | 3.136 | 1.582 | 1.52 | 6.192 | 6.364 | -1.097 | -1.314 | 13.11 | 2876 |  | 674 | 30.35 | 61.307 | 13.6512 | 27.1092 | 1.8489 | 97.3 | 80.7 | 36.6 | 0.322 | 0.558 |  | 1 |  | 13.65 | 27.11 | 0.8 | 1.1 | 1 | 0.3 | -0.1 | -0.2 | 0.1 | 80.7 | 5.1 | 9.6 | 7.7 | 0.7 | 0.4 | 0.3 | 0.5 | 97.3 | -1.8 | -1.9 | -1.8 | -0.1 | -0.5 | -0.6 | -0.3 | 36.6 | 674 | 1.8 | 1.32 | 5.91 | 0.322 | 0.558 | 13.11
2009-05-14 | 134 | 11.03 | 20.89 | -0.294 | 91.2 | -0.218 | -0.27 | 0.217 | -0.158 | -0.203 | 0.059 | 1.136 |  | 3.161 | 4.998 | 1528 | 98.5 | 331 | 8.55 | 7.38 | 0.833 | 0.484 | 0.405 | 0.662 | 4.34 | 1302 | -3.716 | 2356 | 64.8 | 1529 | -4.192 | -4.183 | -0.088 | -0.472 | -0.506 | -0.247 | 0.056 | 0.165 | 0.164 | 0.021 | 0.141 | 0.201 | 0.16 | 0.093 | 3.183 | 0.463 | 0.368 | 4.75 | 5.078 | -3.731 | -3.949 | 13.14 | 2876 |  | 639 | 30.5 | 61.61 | 11.9124 | 24.2324 | 1.8939 | 97.7 | 91.2 | 64.8 | 0.565 | 0.307 |  | 3.2 |  | 11.91 | 24.23 | -0.3 | -0.2 | -0.3 | 0.2 | -0.2 | -0.2 | 0.1 | 91.2 | 5 | 8.6 | 7.4 | 0.8 | 0.5 | 0.4 | 0.7 | 97.7 | -3.7 | -4.2 | -4.2 | -0.1 | -0.5 | -0.5 | -0.2 | 64.8 | 639 | 0 | 1.14 | 4.34 | 0.565 | 0.307 | 13.14
2009-05-15 | 135 | 25.54 | 46.34 | 2.54 | 69.68 | 2.911 | 2.478 | 0.303 | -0.073 | -0.122 | 0.137 | 1.386 |  | 3.193 | 10.49 | 1704 | 97.8 | 49 | 15.53 | 12.04 | 0.914 | 0.549 | 0.46 | 0.699 | 4.447 | 1236 | -5.531 | 232 | 31.37 | 1705 | -5.783 | -5.801 | -0.072 | -0.461 | -0.489 | -0.234 | 0.087 | 0.326 | 0.203 | 0.032 | 0.086 | 0.12 | 0.079 | 0.067 | 3.195 | 2.457 | 2.51 | 11.5 | 11.98 | -5.217 | -5.446 | 13.11 | 2876 |  | 607 | 30.66 | 61.9332 | 27.5832 | 53.7544 | 1.8144 | 97 | 69.7 | 31.4 | 0.398 | 0.87 |  | 0 |  | 27.58 | 53.75 | 2.5 | 2.9 | 2.5 | 0.3 | -0.1 | -0.1 | 0.1 | 69.7 | 10.5 | 15.5 | 12 | 0.9 | 0.5 | 0.5 | 0.7 | 97 | -5.5 | -5.8 | -5.8 | -0.1 | -0.5 | -0.5 | -0.2 | 31.4 | 607 | 0 | 1.39 | 4.45 | 0.398 | 0.87 | 13.11
2009-05-16 | 136 | 13.21 | 25.68 | 6.025 | 61.23 | 5.9 | 5.381 | 0.342 | -0.014 | -0.061 | 0.199 | 1.319 |  | 3.232 | 12.05 | 1624 | 83.5 | 7 | 12.56 | 11.54 | 0.763 | 0.406 | 0.343 | 0.608 | 4.687 | 940 | -0.364 | 329 | 36.7 | 823 | -1.877 | -2.18 | -0.001 | -0.358 | -0.385 | -0.133 | 0.119 | 0.124 | 0.098 | 0.064 | 0.167 | 0.222 | 0.126 | 0.08 | 3.18 | 4.205 | 4.306 | 8.19 | 8.38 | -1.218 | -1.343 | 13.08 | 2876 |  | 568 | 30.8 | 62.216 | 14.2668 | 29.7888 | 1.944 | 82.7 | 61.2 | 36.7 | 0.516 | 0.89 |  | 0 |  | 14.27 | 29.79 | 6 | 5.9 | 5.4 | 0.3 | 0 | -0.1 | 0.2 | 61.2 | 12.1 | 12.6 | 11.5 | 0.8 | 0.4 | 0.3 | 0.6 | 82.7 | -0.4 | -1.9 | -2.2 | 0 | -0.4 | -0.4 | -0.1 | 36.7 | 568 | 0 | 1.32 | 4.69 | 0.516 | 0.89 | 13.08
2009-05-17 | 137 | 19.24 | 36.02 | 9.5 | 53.68 | 9.38 | 8.88 | 0.335 | 0 | -0.046 | 0.212 | 1.859 |  | 3.306 | 16.44 | 1556 | 81.2 | 438 | 21.44 | 17.12 | 0.751 | 0.41 | 0.337 | 0.586 | 6.02 | 1213 | 2.117 | 2351 | 25.23 | 1724 | 1.481 | 1.208 | -0.095 | -0.413 | -0.436 | -0.175 | 0.056 | 0.17 | 0.075 | 0.039 | 0.198 | 0.274 | 0.147 | 0.042 | 3.292 | 8.03 | 8.04 | 15.83 | 16.17 | 1.531 | 1.379 | 12.99 | 2876 |  | 494 | 30.94 | 62.4988 | 20.7792 | 41.7832 | 1.8721 | 80.4 | 53.7 | 25.2 | 0.471 | 1.398 |  | 0 |  | 20.78 | 41.78 | 9.5 | 9.4 | 8.9 | 0.3 | 0 | 0 | 0.2 | 53.7 | 16.4 | 21.4 | 17.1 | 0.8 | 0.4 | 0.3 | 0.6 | 80.4 | 2.1 | 1.5 | 1.2 | -0.1 | -0.4 | -0.4 | -0.2 | 25.2 | 494 | 0 | 1.86 | 6.02 | 0.471 | 1.398 | 12.99
2009-05-18 | 138 | 8.54 | 17.13 | 5.69 | 76.2 | 5.676 | 5.31 | 0.254 | -0.041 | -0.086 | 0.173 | 1.241 |  | 3.339 | 11.43 | 1300 | 98 | 2351 | 13.6 | 12.44 | 0.633 | 0.341 | 0.272 | 0.534 | 5.034 | 1550 | 0.847 | 355 | 50.29 | 1304 | 0.428 | 0.283 | -0.031 | -0.326 | -0.36 | -0.098 | 0.12 | 0.208 | 0.098 | 0.032 | 0.119 | 0.163 | 0.114 | 0.146 | 3.319 | 4.678 | 4.672 | 9.58 | 9.87 | 0.459 | 0.372 | 13.03 | 2876 |  | 461 | 31.08 | 62.7816 | 9.2232 | 19.8708 | 2.0059 | 97.2 | 76.2 | 50.3 | 0.679 | 0.671 |  | 0 |  | 9.22 | 19.87 | 5.7 | 5.7 | 5.3 | 0.3 | 0 | -0.1 | 0.2 | 76.2 | 11.4 | 13.6 | 12.4 | 0.6 | 0.3 | 0.3 | 0.5 | 97.2 | 0.8 | 0.4 | 0.3 | 0 | -0.3 | -0.4 | -0.1 | 50.3 | 461 | 0 | 1.24 | 5.03 | 0.679 | 0.671 | 13.03
2009-05-19 | 139 | 14.28 | 26.9 | 1.378 | 87.3 | 1.545 | 1.527 | 0.175 | -0.105 | -0.15 | 0.106 | 1.608 |  | 3.26 | 6.263 | 1300 | 100.1 | 2304 | 11.58 | 11.07 | 0.772 | 0.51 | 0.454 | 0.692 | 6.554 | 236 | -2.178 | 2139 | 49.36 | 1304 | -2.553 | -2.753 | -0.078 | -0.361 | -0.406 | -0.147 | 0.026 | 0.022 | 0.035 | 0.058 | 0.279 | 0.341 | 0.18 | 0.059 | 3.268 | 2.314 | 2.229 | 6.825 | 7.32 | -1.675 | -1.886 | 12.99 | 2876 |  | 540 | 31.21 | 63.0442 | 15.4224 | 31.204 | 1.8838 | 99.3 | 87.3 | 49.4 | 0.47 | 0.481 |  | 21 |  | 15.42 | 31.2 | 1.4 | 1.5 | 1.5 | 0.2 | -0.1 | -0.2 | 0.1 | 87.3 | 6.3 | 11.6 | 11.1 | 0.8 | 0.5 | 0.5 | 0.7 | 99.3 | -2.2 | -2.6 | -2.8 | -0.1 | -0.4 | -0.4 | -0.1 | 49.4 | 540 | 22.1 | 1.61 | 6.55 | 0.47 | 0.481 | 12.99
2009-05-20 | 140 | 8.33 | 12.75 | -0.167 | 94.8 | -0.354 | -0.308 | 0.132 | -0.133 | -0.179 | 0.072 | 1.263 |  | 3.292 | 2.985 | 1626 | 100.3 | 2208 | 5.643 | 5.061 | 0.574 | 0.356 | 0.285 | 0.531 | 4.447 | 921 | -2.913 | 328 | 77.3 | 1332 | -3.528 | -3.537 | -0.143 | -0.416 | -0.461 | -0.211 | 0.083 | 0.103 | 0.094 | 0.024 | 0.247 | 0.303 | 0.116 | 0.03 | 3.305 | 0.46 | 0.381 | 4.231 | 4.637 | -2.712 | -2.947 | 13.1 | 2876 |  | 508 | 31.34 | 63.3068 | 8.9964 | 14.79 | 1.5306 | 99.5 | 94.8 | 77.3 | 0.585 | 0.172 |  | 3.6 |  | 9 | 14.79 | -0.2 | -0.4 | -0.3 | 0.1 | -0.1 | -0.2 | 0.1 | 94.8 | 3 | 5.6 | 5.1 | 0.6 | 0.4 | 0.3 | 0.5 | 99.5 | -2.9 | -3.5 | -3.5 | -0.1 | -0.4 | -0.5 | -0.2 | 77.3 | 508 | 3.8 | 1.26 | 4.45 | 0.585 | 0.172 | 13.1
2009-05-21 | 141 | 20.74 | 37.5 | 1.849 | 75.9 | 2.208 | 1.636 | 0.183 | -0.078 | -0.141 | 0.116 | 1.154 |  | 3.335 | 8.75 | 1646 | 99.5 | 39 | 14.26 | 11.34 | 1.134 | 0.903 | 0.79 | 1.038 | 3.327 | 1341 | -3.581 | 212 | 40.47 | 1715 | -4.357 | -4.538 | -0.266 | -0.54 | -0.58 | -0.334 | 0.149 | 0.434 | 0.191 | 0.043 | 0.046 | 0.048 | 0.039 | 0.049 | 3.356 | 2.224 | 2.197 | 9.96 | 10.99 | -3.916 | -4.2 | 13.04 | 2876 |  | 465 | 31.47 | 63.5694 | 22.3992 | 43.5 | 1.8081 | 98.7 | 75.9 | 40.5 | 0.457 | 0.671 |  | 0.2 |  | 22.4 | 43.5 | 1.8 | 2.2 | 1.6 | 0.2 | -0.1 | -0.1 | 0.1 | 75.9 | 8.8 | 14.3 | 11.3 | 1.1 | 0.9 | 0.8 | 1 | 98.7 | -3.6 | -4.4 | -4.5 | -0.3 | -0.5 | -0.6 | -0.3 | 40.5 | 465 | 0.2 | 1.15 | 3.33 | 0.457 | 0.671 | 13.04
2009-05-22 | 142 | 28.63 | 52.31 | 4.583 | 58.64 | 5.02 | 4.365 | 0.224 | -0.019 | -0.09 | 0.159 | 1.756 |  | 3.397 | 14.15 | 1509 | 96.4 | 300 | 19.3 | 15.47 | 0.882 | 0.639 | 0.541 | 0.836 | 4.42 | 933 | -5.857 | 422 | 27.44 | 1510 | -6.321 | -6.553 | -0.329 | -0.545 | -0.621 | -0.378 | 0.164 | 0.415 | 0.244 | 0.016 | 0.016 | 0.025 | 0.038 | 0.083 | 3.406 | 4.147 | 4.202 | 15.34 | 15.69 | -6.356 | -6.508 | 12.97 | 2876 |  | 403 | 31.59 | 63.8118 | 30.9204 | 60.6796 | 1.8271 | 95.6 | 58.6 | 27.4 | 0.442 | 1.171 |  | 0 |  | 30.92 | 60.68 | 4.6 | 5 | 4.4 | 0.2 | 0 | -0.1 | 0.2 | 58.6 | 14.2 | 19.3 | 15.5 | 0.9 | 0.6 | 0.5 | 0.8 | 95.6 | -5.9 | -6.3 | -6.6 | -0.3 | -0.5 | -0.6 | -0.4 | 27.4 | 403 | 0 | 1.76 | 4.42 | 0.442 | 1.171 | 12.97
2009-05-23 | 143 | 26.71 | 48.96 | 6.716 | 53.39 | 6.92 | 6.28 | 0.237 | 0.149 | -0.083 | 0.166 | 1.622 |  | 3.446 | 16.63 | 1554 | 92.3 | 403 | 20.26 | 18.72 | 0.957 | 0.801 | 0.628 | 0.923 | 4.66 | 1453 | -3.107 | 352 | 14.39 | 1219 | -3.519 | -3.599 | -0.354 | -0.389 | -0.661 | -0.422 | 0.053 | 0.304 | 0.277 | 0.035 | 0.094 | 0.11 | 0.063 | 0.064 | 3.457 | 5.972 | 6 | 17.7 | 17.97 | -3.643 | -3.777 | 12.92 | 2876 |  | 354 | 31.71 | 64.0542 | 28.8468 | 56.7936 | 1.833 | 91.5 | 53.4 | 14.4 | 0.272 | 1.617 |  | 0 |  | 28.85 | 56.79 | 6.7 | 6.9 | 6.3 | 0.2 | 0.1 | -0.1 | 0.2 | 53.4 | 16.6 | 20.3 | 18.7 | 1 | 0.8 | 0.6 | 0.9 | 91.5 | -3.1 | -3.5 | -3.6 | -0.4 | -0.4 | -0.7 | -0.4 | 14.4 | 354 | 0 | 1.62 | 4.66 | 0.272 | 1.617 | 12.92
2009-05-24 | 144 | 29.52 | 53.93 | 7.33 | 52.54 | 7.54 | 7.08 | 0.42 | 0.407 | -0.067 | 0.181 | 1.754 |  | 3.509 | 17.36 | 1539 | 87.8 | 426 | 22.74 | 19.58 | 1.024 | 1.498 | 0.656 | 0.979 | 3.994 | 1322 | -3.103 | 425 | 14.73 | 1534 | -3.558 | -3.681 | -0.2 | -0.267 | -0.629 | -0.381 | 0.039 | 0.23 | 0.285 | 0.016 | 0.135 | 0.144 | 0.078 | 0.072 | 3.512 | 6.749 | 6.801 | 19.05 | 19.23 | -3.81 | -3.95 | 12.86 | 2876 |  | 291 | 31.82 | 64.2764 | 31.8816 | 62.5588 | 1.8269 | 87 | 52.5 | 14.7 | 0.291 | 1.689 |  | 0 |  | 31.88 | 62.56 | 7.3 | 7.5 | 7.1 | 0.4 | 0.4 | -0.1 | 0.2 | 52.5 | 17.4 | 22.7 | 19.6 | 1 | 1.5 | 0.7 | 1 | 87 | -3.1 | -3.6 | -3.7 | -0.2 | -0.3 | -0.6 | -0.4 | 14.7 | 291 | 0 | 1.75 | 3.99 | 0.291 | 1.689 | 12.86
2009-05-25 | 145 | 19.12 | 35.92 | 7.68 | 58.93 | 7.8 | 7.29 | 0.354 | 0.515 | -0.046 | 0.207 | 1.429 |  | 3.557 | 18.03 | 1352 | 90.9 | 401 | 23.17 | 19.82 | 1.094 | 1.999 | 0.714 | 0.997 | 4.847 | 1540 | -2.036 | 406 | 22.53 | 1315 | -2.356 | -2.409 | -0.161 | -0.253 | -0.566 | -0.321 | 0.048 | 0.299 | 0.333 | 0.061 | 0.119 | 0.09 | 0.024 | 0.026 | 3.543 | 6.853 | 6.902 | 18.43 | 19.07 | -2.42 | -2.564 | 12.87 | 2876 |  | 243 | 31.94 | 64.5188 | 20.6496 | 41.6672 | 1.8787 | 90.1 | 58.9 | 22.5 | 0.465 | 1.602 |  | 0 |  | 20.65 | 41.67 | 7.7 | 7.8 | 7.3 | 0.4 | 0.5 | 0 | 0.2 | 58.9 | 18 | 23.2 | 19.8 | 1.1 | 2 | 0.7 | 1 | 90.1 | -2 | -2.4 | -2.4 | -0.2 | -0.3 | -0.6 | -0.3 | 22.5 | 243 | 0 | 1.43 | 4.85 | 0.465 | 1.602 | 12.87
2009-05-26 | 146 | 14.74 | 27.88 | 5.086 | 73.9 | 5.166 | 4.945 | 0.301 | 0.454 | -0.085 | 0.159 | 1.725 |  | 3.59 | 11.76 | 1533 | 90.3 | 939 | 14.3 | 13.1 | 0.867 | 1.605 | 0.413 | 0.644 | 6.154 | 1821 | -0.499 | 2341 | 52.91 | 1852 | -1.207 | -1.307 | -0.153 | -0.182 | -0.534 | -0.284 | 0.044 | 0.23 | 0.142 | 0.04 | 0.175 | 0.219 | 0.114 | 0.035 | 3.592 | 4.846 | 4.779 | 10.73 | 10.95 | -0.372 | -0.735 | 12.97 | 2876 |  | 210 | 32.04 | 64.7208 | 15.9192 | 32.3408 | 1.8915 | 89.5 | 73.9 | 52.9 | 0.73 | 0.65 |  | 3 |  | 15.92 | 32.34 | 5.1 | 5.2 | 4.9 | 0.3 | 0.5 | -0.1 | 0.2 | 73.9 | 11.8 | 14.3 | 13.1 | 0.9 | 1.6 | 0.4 | 0.6 | 89.5 | -0.5 | -1.2 | -1.3 | -0.2 | -0.2 | -0.5 | -0.3 | 52.9 | 210 | 3.2 | 1.73 | 6.15 | 0.73 | 0.65 | 12.97
2009-05-27 | 147 | 21.62 | 40.27 | 4.653 | 63.85 | 4.793 | 4.592 | 0.315 | 0.502 | -0.088 | 0.158 | 1.44 |  | 3.633 | 12.89 | 1618 | 94.3 | 333 | 17.6 | 15.17 | 1.104 | 1.572 | 0.64 | 1.013 | 4.127 | 1144 | -2.306 | 302 | 26.58 | 1725 | -2.767 | -2.699 | -0.229 | -0.274 | -0.593 | -0.359 | 0.022 | 0.246 | 0.213 | 0.023 | 0.121 | 0.181 | 0.137 | 0.057 | 3.645 | 4.893 | 4.841 | 12.57 | 13.02 | -2.503 | -2.66 | 12.93 | 2876 |  | 167 | 32.14 | 64.9228 | 23.3496 | 46.7132 | 1.8626 | 93.5 | 63.9 | 26.6 | 0.395 | 1.09 |  | 0 |  | 23.35 | 46.71 | 4.7 | 4.8 | 4.6 | 0.3 | 0.5 | -0.1 | 0.2 | 63.9 | 12.9 | 17.6 | 15.2 | 1.1 | 1.6 | 0.6 | 1 | 93.5 | -2.3 | -2.8 | -2.7 | -0.2 | -0.3 | -0.6 | -0.4 | 26.6 | 167 | 0 | 1.44 | 4.13 | 0.395 | 1.09 | 12.93
2009-05-28 | 148 | 27.41 | 51.14 | 5.887 | 60.44 | 6.162 | 5.979 | 0.496 | 0.874 | -0.075 | 0.167 | 1.606 |  | 3.699 | 16.03 | 1558 | 92.2 | 345 | 18.53 | 17.16 | 1.114 | 2.587 | 0.633 | 0.929 | 4.047 | 1206 | -3.374 | 345 | 26.29 | 1420 | -3.869 | -3.869 | 0.04 | -0.27 | -0.518 | -0.277 | 0.023 | 0.272 | 0.251 | 0.008 | 0.112 | 0.176 | 0.109 | 0.049 | 3.703 | 6.151 | 6.13 | 16.84 | 17.06 | -3.852 | -3.998 | 12.9 | 2876 |  | 101 | 32.24 | 65.1248 | 29.6028 | 59.3224 | 1.8657 | 91.4 | 60.4 | 26.3 | 0.479 | 1.342 |  | 0 |  | 29.6 | 59.32 | 5.9 | 6.2 | 6 | 0.5 | 0.9 | -0.1 | 0.2 | 60.4 | 16 | 18.5 | 17.2 | 1.1 | 2.6 | 0.6 | 0.9 | 91.4 | -3.4 | -3.9 | -3.9 | 0 | -0.3 | -0.5 | -0.3 | 26.3 | 101 | 0 | 1.61 | 4.05 | 0.479 | 1.342 | 12.9
2009-05-29 | 149 | 26.41 | 49.56 | 11.2 | 53.92 | 11.25 | 10.97 | 1.532 | 1.427 | -0.051 | 0.195 | 1.754 |  | 3.829 | 22.3 | 1611 | 95.1 | 405 | 26.14 | 24.99 | 3.339 | 3.484 | 0.828 | 1.203 | 6.367 | 1639 | -1.632 | 244 | 24.06 | 1433 | -2.103 | -2.256 | 0.238 | -0.2 | -0.746 | -0.508 | 0.056 | 0.3 | 0.161 | 0.045 | 0.147 | 0.156 | 0.093 | 0.042 | 3.79 | 10.64 | 10.68 | 23.36 | 23.8 | -2.254 | -2.373 | 12.78 | 2876 |  | 0 | 32.34 | 65.3268 | 28.5228 | 57.4896 | 1.8766 | 94.3 | 53.9 | 24.1 | 0.649 | 2.044 |  | 0 |  | 28.52 | 57.49 | 11.2 | 11.3 | 11 | 1.5 | 1.4 | -0.1 | 0.2 | 53.9 | 22.3 | 26.1 | 25 | 3.3 | 3.5 | 0.8 | 1.2 | 94.3 | -1.6 | -2.1 | -2.3 | 0.2 | -0.2 | -0.7 | -0.5 | 24.1 | 0 | 0 | 1.75 | 6.37 | 0.649 | 2.044 | 12.78
2009-05-30 | 150 | 23.82 | 44.37 | 8.32 | 54.41 | 8.42 | 8.22 | 2.57 | 1.486 | -0.068 | 0.172 | 1.617 |  | 3.843 | 16.15 | 1620 | 87.5 | 416 | 19.9 | 18.25 | 7.75 | 3.458 | 0.699 | 1.006 | 4.527 | 1227 | -0.695 | 2357 | 18.09 | 1749 | -1.456 | -1.493 | -0.093 | -0.105 | -0.642 | -0.403 | 0.084 | 0.292 | 0.149 | 0.034 | 0.114 | 0.158 | 0.107 | 0.063 | 3.848 | 8.44 | 8.35 | 18.71 | 18.97 | -0.72 | -1 | 12.84 | 2876 |  |  | 32.42 | 65.4884 | 25.7256 | 51.4692 | 1.8627 | 86.7 | 54.4 | 18.1 | 0.332 | 1.502 |  | 0 |  | 25.73 | 51.47 | 8.3 | 8.4 | 8.2 | 2.6 | 1.5 | -0.1 | 0.2 | 54.4 | 16.2 | 19.9 | 18.3 | 7.8 | 3.5 | 0.7 | 1 | 86.7 | -0.7 | -1.5 | -1.5 | -0.1 | -0.1 | -0.6 | -0.4 | 18.1 | 0 | 0 | 1.62 | 4.53 | 0.332 | 1.502 | 12.84
2009-05-31 | 151 | 29.56 | 53.63 | 6.937 | 47.58 | 7.29 | 7.18 | 3.066 | 1.478 | -0.082 | 0.169 | 1.618 |  | 3.841 | 15.88 | 1605 | 87.7 | 242 | 19.72 | 19.29 | 12.36 | 3.844 | 0.839 | 1.186 | 4.9 | 1432 | -2.772 | 245 | 17.24 | 745 | -3.192 | -3.158 | -1.08 | -0.129 | -0.625 | -0.372 | 0.082 | 0.237 | 0.246 | 0.034 | 0.084 | 0.121 | 0.102 | 0.094 | 3.856 | 7.66 | 7.59 | 19.36 | 19.52 | -3.25 | -3.404 | 12.83 | 2876 |  |  | 32.51 | 65.6702 | 31.9248 | 62.2108 | 1.8143 | 86.9 | 47.6 | 17.2 | 0.31 | 1.492 |  | 0 |  | 31.92 | 62.21 | 6.9 | 7.3 | 7.2 | 3.1 | 1.5 | -0.1 | 0.2 | 47.6 | 15.9 | 19.7 | 19.3 | 12.4 | 3.8 | 0.8 | 1.2 | 86.9 | -2.8 | -3.2 | -3.2 | -1.1 | -0.1 | -0.6 | -0.4 | 17.2 | 0 | 0 | 1.62 | 4.9 | 0.31 | 1.492 | 12.83
2009-06-01 | 152 | 30.2 | 55.05 | 7.03 | 49.28 | 7.67 | 7.44 | 4.049 | 1.603 | -0.061 | 0.223 | 2.195 |  | 3.843 | 15.6 | 1510 | 86.8 | 328 | 20.91 | 19.89 | 13.01 | 4.01 | 0.881 | 1.245 | 6.1 | 1149 | -3.777 | 325 | 21.05 | 1603 | -4.219 | -4.13 | -1.466 | -0.116 | -0.647 | -0.361 | 0.177 | 0.466 | 0.253 | 0.008 | 0.003 | 0.003 | 0.008 | 0.082 | 3.839 | 7.66 | 7.65 | 19.7 | 19.91 | -4.312 | -4.46 | 12.81 | 2876 |  |  | 32.59 | 65.8318 | 32.616 | 63.858 | 1.8228 | 86 | 49.3 | 21.1 | 0.374 | 1.399 |  | 0 | 77 | 32.62 | 63.86 | 7 | 7.7 | 7.4 | 4 | 1.6 | -0.1 | 0.2 | 49.3 | 15.6 | 20.9 | 19.9 | 13 | 4 | 0.9 | 1.2 | 86 | -3.8 | -4.2 | -4.1 | -1.5 | -0.1 | -0.6 | -0.4 | 21.1 | 0 | 0 | 2.2 | 6.1 | 0.374 | 1.399 | 12.81
2009-06-02 | 153 | 30.24 | 54.79 | 8.68 | 48.3 | 9.31 | 9.01 | 5.232 | 2.106 | -0.066 | 0.307 | 1.923 |  | 3.838 | 17.8 | 1533 | 88 | 400 | 22.36 | 20.88 | 14.45 | 4.739 | 0.857 | 1.336 | 4.42 | 1052 | -1.834 | 359 | 13.04 | 1430 | -2.201 | -2.207 | 0.2 | -0.089 | -0.679 | -0.278 | 0.124 | 0.407 | 0.281 | 0.029 | 0.034 | 0.042 | 0.023 | 0.059 | 3.84 | 9.49 | 9.46 | 21.37 | 21.57 | -2.066 | -2.22 | 12.78 | 2876 |  |  | 32.66 | 65.9732 | 32.6592 | 63.5564 | 1.8118 | 87.2 | 48.3 | 13 | 0.265 | 1.773 |  | 0 |  | 32.66 | 63.56 | 8.7 | 9.3 | 9 | 5.2 | 2.1 | -0.1 | 0.3 | 48.3 | 17.8 | 22.4 | 20.9 | 14.5 | 4.7 | 0.9 | 1.3 | 87.2 | -1.8 | -2.2 | -2.2 | 0.2 | -0.1 | -0.7 | -0.3 | 13 | 0 | 0 | 1.92 | 4.42 | 0.265 | 1.773 | 12.78
2009-06-03 | 154 | 29.88 | 53.59 | 9.85 | 47.6 | 10.48 | 10.18 | 6.158 | 2.513 | -0.065 | 0.462 | 1.767 |  | 3.839 | 20.68 | 1543 | 86.8 | 319 | 25.11 | 23.47 | 15.8 | 5.56 | 0.925 | 1.515 | 4.767 | 1309 | -2.435 | 357 | 16.07 | 1751 | -2.8 | -2.738 | 0.24 | 0.006 | -0.66 | -0.08 | 0.138 | 0.433 | 0.218 | 0.026 | 0.018 | 0.025 | 0.041 | 0.101 | 3.834 | 10.6 | 10.61 | 23.99 | 24.11 | -2.937 | -3.088 | 12.76 | 2876 |  |  | 32.74 | 66.1348 | 32.2704 | 62.1644 | 1.7935 | 86 | 47.6 | 16.1 | 0.393 | 2.048 |  | 0 |  | 32.27 | 62.16 | 9.9 | 10.5 | 10.2 | 6.2 | 2.5 | -0.1 | 0.5 | 47.6 | 20.7 | 25.1 | 23.5 | 15.8 | 5.6 | 0.9 | 1.5 | 86 | -2.4 | -2.8 | -2.7 | 0.2 | 0 | -0.7 | -0.1 | 16.1 | 0 | 0 | 1.77 | 4.77 | 0.393 | 2.048 | 12.76
2009-06-04 | 155 | 29.61 | 53.48 | 11.63 | 48.83 | 12.19 | 11.96 | 7.67 | 3.224 | -0.061 | 0.688 | 1.972 |  | 3.836 | 22.54 | 1531 | 88.9 | 417 | 26.84 | 25.93 | 17.32 | 6.512 | 0.964 | 1.708 | 5.407 | 1159 | -1.16 | 411 | 15.25 | 1146 | -1.452 | -1.47 | 1.208 | 0.267 | -0.687 | 0.139 | 0.145 | 0.413 | 0.274 | 0.031 | 0.029 | 0.032 | 0.024 | 0.052 | 3.823 | 12.4 | 12.41 | 26.61 | 26.73 | -1.525 | -1.648 | 12.73 | 2876 |  |  | 32.8 | 66.256 | 31.9788 | 62.0368 | 1.8061 | 88.1 | 48.8 | 15.3 | 0.418 | 2.314 |  | 0 |  | 31.98 | 62.04 | 11.6 | 12.2 | 12 | 7.7 | 3.2 | -0.1 | 0.7 | 48.8 | 22.5 | 26.8 | 25.9 | 17.3 | 6.5 | 1 | 1.7 | 88.1 | -1.2 | -1.5 | -1.5 | 1.2 | 0.3 | -0.7 | 0.1 | 15.3 | 0 | 0 | 1.97 | 5.41 | 0.418 | 2.314 | 12.73
2009-06-05 | 156 | 23.63 | 43.37 | 11.26 | 53.55 | 11.55 | 11.5 | 8.63 | 3.469 | -0.037 | 1.197 | 1.656 |  | 3.843 | 20.72 | 1438 | 82.5 | 136 | 24.93 | 25.59 | 17.56 | 6.313 | 0.803 | 1.901 | 5.86 | 1452 | 1.38 | 59 | 22.38 | 1042 | 1.006 | 0.961 | 3.151 | 1.094 | -0.606 | 0.662 | 0.071 | 0.291 | 0.245 | 0.042 | 0.108 | 0.123 | 0.073 | 0.046 | 3.811 | 12.21 | 12.17 | 25.7 | 25.78 | 1.452 | 1.245 | 12.71 | 2876 |  |  | 32.86 | 66.3772 | 25.5204 | 50.3092 | 1.8354 | 81.7 | 53.6 | 22.4 | 0.547 | 1.895 |  | 0 |  | 25.52 | 50.31 | 11.3 | 11.6 | 11.5 | 8.6 | 3.5 | 0 | 1.2 | 53.6 | 20.7 | 24.9 | 25.6 | 17.6 | 6.3 | 0.8 | 1.9 | 81.7 | 1.4 | 1 | 1 | 3.2 | 1.1 | -0.6 | 0.7 | 22.4 | 0 | 0 | 1.66 | 5.86 | 0.547 | 1.895 | 12.71
2009-06-06 | 157 | 26.2 | 48.04 | 6.178 | 52.19 | 6.444 | 6.383 | 6.165 | 2.463 | -0.068 | 2.405 | 1.655 |  | 3.84 | 13.28 | 1528 | 89.3 | 407 | 17.69 | 16.22 | 15.72 | 4.701 | 0.8 | 2.967 | 5.114 | 1017 | -1.906 | 2339 | 25.5 | 1534 | -2.797 | -2.672 | 1.058 | 0.637 | -0.486 | 1.404 | 0.171 | 0.336 | 0.161 | 0.042 | 0.057 | 0.067 | 0.072 | 0.094 | 3.852 | 7.26 | 7.12 | 14.94 | 15.34 | -1.713 | -2.248 | 12.82 | 2876 |  |  | 32.92 | 66.4984 | 28.296 | 55.7264 | 1.8336 | 88.5 | 52.2 | 25.5 | 0.389 | 1.136 |  | 0 |  | 28.3 | 55.73 | 6.2 | 6.4 | 6.4 | 6.2 | 2.5 | -0.1 | 2.4 | 52.2 | 13.3 | 17.7 | 16.2 | 15.7 | 4.7 | 0.8 | 3 | 88.5 | -1.9 | -2.8 | -2.7 | 1.1 | 0.6 | -0.5 | 1.4 | 25.5 | 0 | 0 | 1.66 | 5.11 | 0.389 | 1.136 | 12.82
2009-06-07 | 158 | 17.14 | 32.38 | 5.012 | 63.68 | 5.31 | 5.165 | 5.351 | 1.893 | -0.049 | 3.555 | 1.324 |  | 3.841 | 10.01 | 959 | 90.2 | 2305 | 15.28 | 15 | 12.78 | 3.369 | 0.679 | 4.289 | 5.514 | 1411 | -2.171 | 25 | 37.35 | 1300 | -3.046 | -3.023 | 0.806 | 0.395 | -0.504 | 2.771 | 0.147 | 0.31 | 0.202 | 0.078 | 0.071 | 0.068 | 0.059 | 0.065 | 3.815 | 5.437 | 5.394 | 11.36 | 11.61 | -2.833 | -3.041 | 12.89 | 2876 |  |  | 32.97 | 66.5994 | 18.5112 | 37.5608 | 1.8891 | 89.4 | 63.7 | 37.4 | 0.459 | 0.768 |  | 0 |  | 18.51 | 37.56 | 5 | 5.3 | 5.2 | 5.4 | 1.9 | 0 | 3.6 | 63.7 | 10 | 15.3 | 15 | 12.8 | 3.4 | 0.7 | 4.3 | 89.4 | -2.2 | -3 | -3 | 0.8 | 0.4 | -0.5 | 2.8 | 37.4 | 0 | 0 | 1.32 | 5.51 | 0.459 | 0.768 | 12.89
2009-06-08 | 159 | 23.54 | 43.62 | 5.653 | 64.5 | 6.236 | 6.053 | 5.717 | 2.659 | -0.052 | 4.103 | 1.652 |  | 3.837 | 12.48 | 1632 | 99.3 | 158 | 17.89 | 18.31 | 12.64 | 5.175 | 0.759 | 4.924 | 5.087 | 130 | -1.234 | 2351 | 27.12 | 1732 | -1.883 | -1.924 | 0.807 | 0.916 | -0.538 | 3.72 | 0.201 | 0.317 | 0.127 | 0.045 | 0.087 | 0.092 | 0.059 | 0.072 | 3.845 | 7.1 | 7.01 | 15.45 | 15.66 | -1.052 | -1.504 | 12.87 | 2876 |  |  | 33.01 | 66.6802 | 25.4232 | 50.5992 | 1.853 | 98.5 | 64.5 | 27.1 | 0.392 | 1.054 |  | 0 |  | 25.42 | 50.6 | 5.7 | 6.2 | 6.1 | 5.7 | 2.7 | -0.1 | 4.1 | 64.5 | 12.5 | 17.9 | 18.3 | 12.6 | 5.2 | 0.8 | 4.9 | 98.5 | -1.2 | -1.9 | -1.9 | 0.8 | 0.9 | -0.5 | 3.7 | 27.1 | 0 | 0 | 1.65 | 5.09 | 0.392 | 1.054 | 12.87
2009-06-09 | 160 | 21.44 | 40.03 | 6.575 | 62.02 | 7.07 | 6.868 | 5.624 | 2.855 | -0.053 | 4.596 | 1.579 |  | 3.839 | 15.1 | 1655 | 92.1 | 413 | 20.15 | 19.13 | 15.38 | 5.199 | 0.882 | 5.519 | 4.447 | 1240 | -2.099 | 206 | 25.09 | 1734 | -2.536 | -2.489 | 0.185 | 0.708 | -0.606 | 4.083 | 0.146 | 0.4 | 0.267 | 0.029 | 0.025 | 0.027 | 0.036 | 0.07 | 3.844 | 7.36 | 7.3 | 16.31 | 16.59 | -2.541 | -2.697 | 12.85 | 2876 |  |  | 33.06 | 66.7812 | 23.1552 | 46.4348 | 1.8671 | 91.3 | 62 | 25.1 | 0.431 | 1.286 |  | 0 |  | 23.16 | 46.43 | 6.6 | 7.1 | 6.9 | 5.6 | 2.9 | -0.1 | 4.6 | 62 | 15.1 | 20.2 | 19.1 | 15.4 | 5.2 | 0.9 | 5.5 | 91.3 | -2.1 | -2.5 | -2.5 | 0.2 | 0.7 | -0.6 | 4.1 | 25.1 | 0 | 0 | 1.58 | 4.45 | 0.431 | 1.286 | 12.85
2009-06-10 | 161 | 28.29 | 52.15 | 9.07 | 62.29 | 9.66 | 9.77 | 7.48 | 4.232 | -0.016 | 4.825 | 1.628 |  | 3.836 | 18.48 | 1619 | 94.1 | 417 | 22.96 | 22.86 | 17.99 | 7.65 | 1.045 | 5.922 | 5.3 | 1459 | -2.03 | 315 | 23.99 | 1447 | -2.541 | -2.632 | -0.26 | 0.966 | -0.427 | 4.444 | 0.032 | 0.247 | 0.245 | 0.024 | 0.146 | 0.175 | 0.088 | 0.042 | 3.815 | 10.5 | 10.52 | 22.78 | 22.88 | -2.478 | -2.613 | 12.79 | 2876 |  |  | 33.1 | 66.862 | 30.5532 | 60.494 | 1.8434 | 93.3 | 62.3 | 24 | 0.51 | 1.615 |  | 0 |  | 30.55 | 60.49 | 9.1 | 9.7 | 9.8 | 7.5 | 4.2 | 0 | 4.8 | 62.3 | 18.5 | 23 | 22.9 | 18 | 7.7 | 1 | 5.9 | 93.3 | -2 | -2.5 | -2.6 | -0.3 | 1 | -0.4 | 4.4 | 24 | 0 | 0 | 1.63 | 5.3 | 0.51 | 1.615 | 12.79
2009-06-11 | 162 | 27.91 | 51.41 | 10.58 | 61.76 | 11.14 | 11.26 | 8.66 | 5.56 | 0.06 | 4.99 | 1.631 |  | 3.835 | 19.8 | 1530 | 95.1 | 422 | 24.67 | 23.82 | 19.59 | 8.61 | 1.013 | 6.115 | 4.367 | 1354 | -0.229 | 330 | 22.98 | 1354 | -0.397 | -0.382 | 1.09 | 2.657 | -0.524 | 4.455 | 0.025 | 0.251 | 0.236 | 0.016 | 0.132 | 0.189 | 0.101 | 0.049 | 3.817 | 12.3 | 12.24 | 24.76 | 25.08 | -0.304 | -0.458 | 12.75 | 2876 |  |  | 33.13 | 66.9226 | 30.1428 | 59.6356 | 1.842 | 94.3 | 61.8 | 23 | 0.531 | 1.778 |  | 0 |  | 30.14 | 59.64 | 10.6 | 11.1 | 11.3 | 8.7 | 5.6 | 0.1 | 5 | 61.8 | 19.8 | 24.7 | 23.8 | 19.6 | 8.6 | 1 | 6.1 | 94.3 | -0.2 | -0.4 | -0.4 | 1.1 | 2.7 | -0.5 | 4.5 | 23 | 0 | 0 | 1.63 | 4.37 | 0.531 | 1.778 | 12.75
2009-06-12 | 163 | 29.18 | 54.41 | 11.45 | 60.89 | 12.02 | 12.14 | 9.4 | 6.354 | 0.81 | 5.335 | 1.754 |  | 3.836 | 19.47 | 1544 | 94.8 | 420 | 23.76 | 23.87 | 20.23 | 9.41 | 1.605 | 6.413 | 5.567 | 1356 | 0.578 | 343 | 29.36 | 1306 | 0.233 | 0.113 | 1.807 | 3.412 | 0.173 | 4.92 | 0.025 | 0.209 | 0.173 | 0.024 | 0.185 | 0.225 | 0.112 | 0.047 | 3.804 | 13.01 | 13 | 24.54 | 24.62 | 0.522 | 0.346 | 12.74 | 2876 |  |  | 33.16 | 66.9832 | 31.5144 | 63.1156 | 1.8646 | 94 | 60.9 | 29.4 | 0.665 | 1.597 |  | 0 |  | 31.51 | 63.12 | 11.5 | 12 | 12.1 | 9.4 | 6.4 | 0.8 | 5.3 | 60.9 | 19.5 | 23.8 | 23.9 | 20.2 | 9.4 | 1.6 | 6.4 | 94 | 0.6 | 0.2 | 0.1 | 1.8 | 3.4 | 0.2 | 4.9 | 29.4 | 0 | 0 | 1.75 | 5.57 | 0.665 | 1.597 | 12.74
2009-06-13 | 164 | 17.41 | 32.74 | 10.62 | 67.23 | 10.95 | 10.97 | 9.1 | 6.269 | 2.358 | 5.764 | 1.439 |  | 3.836 | 19.04 | 936 | 94.9 | 2334 | 24.07 | 24.54 | 21.19 | 7.52 | 3.121 | 6.843 | 4.18 | 1420 | 1.179 | 347 | 35.78 | 1531 | 0.865 | 0.813 | 2.396 | 4.518 | 1.378 | 5.232 | 0.075 | 0.303 | 0.306 | 0.032 | 0.116 | 0.085 | 0.043 | 0.039 | 3.82 | 11.64 | 11.53 | 21.71 | 22.57 | 1.161 | 1 | 12.79 | 2876 |  |  | 33.19 | 67.0438 | 18.8028 | 37.9784 | 1.8805 | 94.1 | 67.2 | 35.8 | 0.788 | 1.413 |  | 0 |  | 18.8 | 37.98 | 10.6 | 11 | 11 | 9.1 | 6.3 | 2.4 | 5.8 | 67.2 | 19 | 24.1 | 24.5 | 21.2 | 7.5 | 3.1 | 6.8 | 94.1 | 1.2 | 0.9 | 0.8 | 2.4 | 4.5 | 1.4 | 5.2 | 35.8 | 0 | 0 | 1.44 | 4.18 | 0.788 | 1.413 | 12.79
2009-06-14 | 165 | 16.83 | 31.73 | 9.5 | 77.9 | 9.95 | 9.84 | 8.25 | 6.259 | 3.3 | 6.209 | 1.331 |  | 3.836 | 19.47 | 1344 | 97.4 | 409 | 25.07 | 24.97 | 15.13 | 8.82 | 4.162 | 7.29 | 5.007 | 1339 | 0.714 | 401 | 39.11 | 1344 | 0.544 | 0.478 | 1.981 | 4.017 | 2.699 | 5.634 | 0.051 | 0.293 | 0.274 | 0.033 | 0.126 | 0.14 | 0.048 | 0.035 | 3.819 | 10.66 | 10.62 | 24.35 | 24.84 | 0.626 | 0.479 | 12.76 | 2876 |  |  | 33.21 | 67.0842 | 18.1764 | 36.8068 | 1.8853 | 96.6 | 77.9 | 39.1 | 0.884 | 1.377 |  | 1.6 |  | 18.18 | 36.81 | 9.5 | 10 | 9.8 | 8.3 | 6.3 | 3.3 | 6.2 | 77.9 | 19.5 | 25.1 | 25 | 15.1 | 8.8 | 4.2 | 7.3 | 96.6 | 0.7 | 0.5 | 0.5 | 2 | 4 | 2.7 | 5.6 | 39.1 | 0 | 1.7 | 1.33 | 5.01 | 0.884 | 1.377 | 12.76
2009-06-15 | 166 | 21.92 | 41.18 | 10.89 | 71.8 | 11.36 | 11.22 | 9.03 | 7.03 | 3.908 | 6.516 | 1.436 |  | 3.83 | 18.94 | 1443 | 97.7 | 355 | 24.21 | 24.08 | 15.62 | 9.82 | 4.717 | 7.46 | 4.34 | 1527 | 0.712 | 307 | 43.43 | 1802 | 0.544 | 0.385 | 1.973 | 4.405 | 3.418 | 6.108 | 0.042 | 0.225 | 0.211 | 0.044 | 0.172 | 0.19 | 0.082 | 0.033 | 3.796 | 11.91 | 11.89 | 22.81 | 23.26 | 0.688 | 0.546 | 12.82 | 2876 |  |  | 33.23 | 67.1246 | 23.6736 | 47.7688 | 1.8786 | 96.9 | 71.8 | 43.4 | 0.95 | 1.239 |  | 0.4 |  | 23.67 | 47.77 | 10.9 | 11.4 | 11.2 | 9 | 7 | 3.9 | 6.5 | 71.8 | 18.9 | 24.2 | 24.1 | 15.6 | 9.8 | 4.7 | 7.5 | 96.9 | 0.7 | 0.5 | 0.4 | 2 | 4.4 | 3.4 | 6.1 | 43.4 | 0 | 0.4 | 1.44 | 4.34 | 0.95 | 1.239 | 12.82
2009-06-16 | 167 | 17.83 | 33.84 | 10.24 | 70.2 | 10.6 | 10.58 | 8.49 | 7.4 | 4.578 | 6.738 | 1.325 |  | 3.833 | 18.13 | 1438 | 96.6 | 422 | 23.41 | 23.39 | 14.51 | 9.35 | 5.424 | 7.73 | 3.887 | 1600 | 0.982 | 415 | 32.8 | 1527 | 0.465 | 0.295 | 2.256 | 5.44 | 4.162 | 6.35 | 0.027 | 0.292 | 0.226 | 0.026 | 0.139 | 0.175 | 0.08 | 0.035 | 3.789 | 11.23 | 11.18 | 21.55 | 21.84 | 0.875 | 0.706 | 12.8 | 2876 |  |  | 33.24 | 67.1448 | 19.2564 | 39.2544 | 1.8979 | 95.8 | 70.2 | 32.8 | 0.682 | 1.397 |  | 0.4 |  | 19.26 | 39.25 | 10.2 | 10.6 | 10.6 | 8.5 | 7.4 | 4.6 | 6.7 | 70.2 | 18.1 | 23.4 | 23.4 | 14.5 | 9.4 | 5.4 | 7.7 | 95.8 | 1 | 0.5 | 0.3 | 2.3 | 5.4 | 4.2 | 6.4 | 32.8 | 0 | 0.4 | 1.33 | 3.89 | 0.682 | 1.397 | 12.8
2009-06-17 | 168 | 14.4 | 27.51 | 7.79 | 87.3 | 8.13 | 8.18 | 8.31 | 7.27 | 4.951 | 6.874 | 1.235 |  | 3.837 | 12.8 | 1407 | 98.7 | 2306 | 17.58 | 18.4 | 13.35 | 8.74 | 5.533 | 7.54 | 4.367 | 1414 | 3.187 | 2359 | 63.56 | 1352 | 2.813 | 2.566 | 4.131 | 6.164 | 4.583 | 6.478 | 0.088 | 0.211 | 0.117 | 0.036 | 0.126 | 0.202 | 0.139 | 0.081 | 3.815 | 9.14 | 9.01 | 16.55 | 16.97 | 3.818 | 3.5 | 12.83 | 2876 |  |  | 33.24 | 67.1448 | 15.552 | 31.9116 | 1.9104 | 97.9 | 87.3 | 63.6 | 0.94 | 0.538 |  | 4.4 |  | 15.55 | 31.91 | 7.8 | 8.1 | 8.2 | 8.3 | 7.3 | 5 | 6.9 | 87.3 | 12.8 | 17.6 | 18.4 | 13.4 | 8.7 | 5.5 | 7.5 | 97.9 | 3.2 | 2.8 | 2.6 | 4.1 | 6.2 | 4.6 | 6.5 | 63.6 | 0 | 4.6 | 1.24 | 4.37 | 0.94 | 0.538 | 12.83
2009-06-18 | 169 | 28.28 | 52.26 | 9.01 | 71.2 | 9.56 | 9.65 | 8.6 | 7.43 | 5.355 | 7.05 | 1.414 |  | 3.83 | 16.13 | 1445 | 100.1 | 418 | 20.95 | 22.18 | 19.32 | 9.79 | 6.051 | 8 | 4.02 | 2058 | -0.897 | 332 | 32.33 | 1452 | -1.21 | -1.072 | 1.275 | 4.941 | 4.789 | 6.566 | 0.04 | 0.198 | 0.119 | 0.027 | 0.198 | 0.221 | 0.137 | 0.06 | 3.78 | 10.56 | 10.56 | 21 | 21.34 | -0.844 | -0.981 | 12.82 | 2876 |  |  | 33.25 | 67.165 | 30.5424 | 60.6216 | 1.8479 | 99.3 | 71.2 | 32.3 | 0.592 | 1.241 |  | 1 |  | 30.54 | 60.62 | 9 | 9.6 | 9.7 | 8.6 | 7.4 | 5.4 | 7.1 | 71.2 | 16.1 | 21 | 22.2 | 19.3 | 9.8 | 6.1 | 8 | 99.3 | -0.9 | -1.2 | -1.1 | 1.3 | 4.9 | 4.8 | 6.6 | 32.3 | 0 | 1.1 | 1.41 | 4.02 | 0.592 | 1.241 | 12.82
2009-06-19 | 170 | 12.6 | 24.46 | 7.71 | 81.8 | 7.98 | 7.9 | 7.92 | 7.8 | 6.511 | 7.19 | 1.178 |  | 3.835 | 13.15 | 1329 | 98.5 | 2259 | 17.2 | 16.89 | 13.23 | 9.12 | 7.01 | 7.7 | 7.49 | 1839 | 1.916 | 2327 | 55.1 | 1447 | 1.336 | 0.781 | 2.451 | 6.696 | 5.781 | 6.745 | 0.078 | 0.243 | 0.183 | 0.07 | 0.134 | 0.131 | 0.097 | 0.063 | 3.821 | 8.8 | 8.62 | 14.87 | 15 | 1.494 | 1.216 | 12.86 | 2876 |  |  | 33.25 | 67.165 | 13.608 | 28.3736 | 1.9413 | 97.7 | 81.8 | 55.1 | 0.833 | 0.679 |  | 0.4 |  | 13.61 | 28.37 | 7.7 | 8 | 7.9 | 7.9 | 7.8 | 6.5 | 7.2 | 81.8 | 13.2 | 17.2 | 16.9 | 13.2 | 9.1 | 7 | 7.7 | 97.7 | 1.9 | 1.3 | 0.8 | 2.5 | 6.7 | 5.8 | 6.7 | 55.1 | 0 | 0.4 | 1.18 | 7.49 | 0.833 | 0.679 | 12.86
2009-06-20 | 171 | 20.96 | 38.74 | 7.37 | 70.5 | 7.91 | 7.61 | 7.18 | 8.08 | 7.15 | 7.31 | 1.282 |  | 3.814 | 14.81 | 1521 | 98.7 | 57 | 20 | 17.67 | 14.15 | 10.5 | 7.72 | 7.95 | 3.94 | 1320 | -0.094 | 2351 | 31.14 | 1524 | -0.761 | -0.796 | 1.339 | 6.464 | 6.81 | 6.87 | 0.085 | 0.231 | 0.09 | 0.058 | 0.149 | 0.193 | 0.118 | 0.076 | 3.814 | 8.46 | 8.39 | 17.4 | 17.85 | 0.17 | -0.223 | 12.86 | 2876 |  |  | 33.24 | 67.1448 | 22.6368 | 44.9384 | 1.8483 | 97.9 | 70.5 | 31.1 | 0.524 | 1.161 |  | 0 |  | 22.64 | 44.94 | 7.4 | 7.9 | 7.6 | 7.2 | 8.1 | 7.2 | 7.3 | 70.5 | 14.8 | 20 | 17.7 | 14.2 | 10.5 | 7.7 | 8 | 97.9 | -0.1 | -0.8 | -0.8 | 1.3 | 6.5 | 6.8 | 6.9 | 31.1 | 0 | 0 | 1.28 | 3.94 | 0.524 | 1.161 | 12.86
2009-06-21 | 172 | 11.62 | 22.24 | 5.412 | 89.7 | 5.917 | 5.949 | 6.521 | 7.6 | 7.37 | 7.42 | 1.217 |  | 3.832 | 10.34 | 1345 | 98.4 | 827 | 16.12 | 15.63 | 11.24 | 8.94 | 7.99 | 8.16 | 4.34 | 1413 | -0.829 | 119 | 67.9 | 1346 | -1.627 | -1.696 | 0.619 | 6.458 | 7.1 | 7.08 | 0.03 | 0.125 | 0.146 | 0.019 | 0.186 | 0.319 | 0.14 | 0.035 | 3.792 | 6.465 | 6.474 | 13.01 | 13.14 | -1.009 | -1.228 | 12.91 | 2876 |  |  | 33.24 | 67.1448 | 12.5496 | 25.7984 | 1.9139 | 97.6 | 89.7 | 67.9 | 0.853 | 0.403 |  | 2.4 |  | 12.55 | 25.8 | 5.4 | 5.9 | 5.9 | 6.5 | 7.6 | 7.4 | 7.4 | 89.7 | 10.3 | 16.1 | 15.6 | 11.2 | 8.9 | 8 | 8.2 | 97.6 | -0.8 | -1.6 | -1.7 | 0.6 | 6.5 | 7.1 | 7.1 | 67.9 | 0 | 2.5 | 1.22 | 4.34 | 0.853 | 0.403 | 12.91
2009-06-22 | 173 | 14.51 | 27.4 | 6.217 | 90.3 | 6.774 | 6.757 | 7.33 | 8.11 | 7.35 | 7.47 | 1.286 |  | 3.797 | 11.8 | 1343 | 98.7 | 2313 | 17.28 | 17.14 | 11.38 | 9.67 | 7.99 | 8.19 | 4.18 | 1701 | 2.919 | 2303 | 58.86 | 1344 | 2.869 | 2.608 | 4.366 | 7.06 | 6.937 | 7.09 | 0.069 | 0.131 | 0.058 | 0.023 | 0.183 | 0.332 | 0.151 | 0.052 | 3.772 | 7.86 | 7.73 | 16.23 | 16.94 | 3.403 | 3.149 | 12.89 | 2876 |  |  | 33.22 | 67.1044 | 15.6708 | 31.784 | 1.8884 | 97.9 | 90.3 | 58.9 | 0.815 | 0.569 |  | 1.2 |  | 15.67 | 31.78 | 6.2 | 6.8 | 6.8 | 7.3 | 8.1 | 7.4 | 7.5 | 90.3 | 11.8 | 17.3 | 17.1 | 11.4 | 9.7 | 8 | 8.2 | 97.9 | 2.9 | 2.9 | 2.6 | 4.4 | 7.1 | 6.9 | 7.1 | 58.9 | 0 | 1.3 | 1.29 | 4.18 | 0.815 | 0.569 | 12.89
2009-06-23 | 174 | 17.44 | 32.02 | 7.47 | 75.6 | 7.97 | 7.82 | 7.86 | 8.24 | 7.5 | 7.69 | 1.031 |  | 3.798 | 13.6 | 1436 | 99.2 | 359 | 19.13 | 18.61 | 14.54 | 9.9 | 8.11 | 8.47 | 3.887 | 1737 | 1.576 | 310 | 41.96 | 1528 | 1.221 | 0.797 | 2.724 | 6.807 | 7.14 | 7.27 | 0.13 | 0.215 | 0.171 | 0.075 | 0.141 | 0.129 | 0.07 | 0.069 | 3.75 | 8.48 | 8.45 | 16.8 | 17.1 | 1.972 | 1.797 | 12.87 | 2876 |  |  | 33.2 | 67.064 | 18.8352 | 37.1432 | 1.836 | 98.4 | 75.6 | 42 | 0.654 | 0.903 |  | 0.4 |  | 18.84 | 37.14 | 7.5 | 8 | 7.8 | 7.9 | 8.2 | 7.5 | 7.7 | 75.6 | 13.6 | 19.1 | 18.6 | 14.5 | 9.9 | 8.1 | 8.5 | 98.4 | 1.6 | 1.2 | 0.8 | 2.7 | 6.8 | 7.1 | 7.3 | 42 | 0 | 0.4 | 1.03 | 3.89 | 0.654 | 0.903 | 12.87
2009-06-24 | 175 | 10.62 | 21.18 | 9.05 | 72.8 | 9.15 | 8.97 | 8.12 | 8.46 | 7.72 | 7.85 | 1.464 |  | 3.82 | 13.3 | 816 | 97.6 | 2359 | 15.87 | 17.7 | 11.98 | 9.25 | 8.17 | 8.37 | 5.674 | 954 | 2.789 | 334 | 44.35 | 817 | 1.631 | 1.445 | 2.963 | 7.3 | 7.39 | 7.5 | 0.151 | 0.253 | 0.237 | 0.096 | 0.067 | 0.065 | 0.053 | 0.078 | 3.781 | 9.11 | 9.02 | 14.16 | 14.22 | 2.28 | 1.988 | 12.88 | 2876 |  |  | 33.18 | 67.0236 | 11.4696 | 24.5688 | 1.9944 | 96.8 | 72.8 | 44.4 | 0.678 | 0.849 |  | 3.2 |  | 11.47 | 24.57 | 9.1 | 9.2 | 9 | 8.1 | 8.5 | 7.7 | 7.9 | 72.8 | 13.3 | 15.9 | 17.7 | 12 | 9.3 | 8.2 | 8.4 | 96.8 | 2.8 | 1.6 | 1.4 | 3 | 7.3 | 7.4 | 7.5 | 44.4 | 0 | 3.4 | 1.46 | 5.67 | 0.678 | 0.849 | 12.88
2009-06-25 | 176 | 16.93 | 32.05 | 7.97 | 71.2 | 8.39 | 8.37 | 8.31 | 8.46 | 7.81 | 7.93 | 1.944 |  | 3.82 | 12.75 | 1509 | 97.9 | 35 | 18.44 | 16.99 | 13.75 | 9.73 | 8.3 | 8.45 | 6.5 | 1813 | 4.527 | 2329 | 45.15 | 1638 | 4.524 | 4.46 | 5.244 | 7.61 | 7.53 | 7.65 | 0.029 | 0.018 | 0.031 | 0.036 | 0.277 | 0.378 | 0.177 | 0.052 | 3.788 | 8.9 | 8.79 | 14.38 | 14.65 | 5.216 | 5.002 | 12.89 | 2876 |  |  | 33.15 | 66.963 | 18.2844 | 37.178 | 1.8931 | 97.1 | 71.2 | 45.2 | 0.666 | 0.807 |  | 3.2 |  | 18.28 | 37.18 | 8 | 8.4 | 8.4 | 8.3 | 8.5 | 7.8 | 7.9 | 71.2 | 12.8 | 18.4 | 17 | 13.8 | 9.7 | 8.3 | 8.5 | 97.1 | 4.5 | 4.5 | 4.5 | 5.2 | 7.6 | 7.5 | 7.7 | 45.2 | 0 | 3.4 | 1.94 | 6.5 | 0.666 | 0.807 | 12.89
2009-06-26 | 177 | 26.53 | 49.06 | 6.692 | 70.6 | 7.27 | 7.3 | 7.56 | 8.66 | 7.82 | 7.99 | 1.576 |  | 4.06 | 12.28 | 1726 | 98.2 | 608 | 16.72 | 16.28 | 14.63 | 10.65 | 8.32 | 8.51 | 4.9 | 1117 | 0.908 | 2358 | 31.88 | 1405 | -0.245 | -0.721 | 1.674 | 7.3 | 7.42 | 7.58 | 0.038 | 0.143 | 0.047 | 0.011 | 0.186 | 0.297 | 0.203 | 0.075 | 4.053 | 8.55 | 8.41 | 16.71 | 16.82 | 1.659 | 0.875 | 12.88 | 2876 |  |  | 33.12 | 66.9024 | 28.6524 | 56.9096 | 1.8492 | 97.4 | 70.6 | 31.9 | 0.456 | 0.973 |  | 1.6 |  | 28.65 | 56.91 | 6.7 | 7.3 | 7.3 | 7.6 | 8.7 | 7.8 | 8 | 70.6 | 12.3 | 16.7 | 16.3 | 14.6 | 10.7 | 8.3 | 8.5 | 97.4 | 0.9 | -0.2 | -0.7 | 1.7 | 7.3 | 7.4 | 7.6 | 31.9 | 0 | 1.7 | 1.58 | 4.9 | 0.456 | 0.973 | 12.88
2009-06-27 | 178 | 23.04 | 43.58 | 9.63 | 61.33 | 10.09 | 10.08 | 8.59 | 8.91 | 7.95 | 8.07 | 1.369 |  | 3.724 | 18.83 | 1642 | 96 | 359 | 21.38 | 21.3 | 17.71 | 11.08 | 8.92 | 9.05 | 3.887 | 844 | -1.833 | 319 | 28.31 | 1631 | -2.443 | -2.479 | 0.301 | 6.416 | 7.49 | 7.65 | 0.071 | 0.186 | 0.191 | 0.029 | 0.128 | 0.201 | 0.125 | 0.069 | 3.659 | 10.49 | 10.54 | 20.46 | 20.62 | -2.166 | -2.297 | 12.84 | 2876 |  |  | 33.08 | 66.8216 | 24.8832 | 50.5528 | 1.8915 | 95.2 | 61.3 | 28.3 | 0.615 | 1.558 |  | 0 |  | 24.88 | 50.55 | 9.6 | 10.1 | 10.1 | 8.6 | 8.9 | 8 | 8.1 | 61.3 | 18.8 | 21.4 | 21.3 | 17.7 | 11.1 | 8.9 | 9.1 | 95.2 | -1.8 | -2.4 | -2.5 | 0.3 | 6.4 | 7.5 | 7.7 | 28.3 | 0 | 0 | 1.37 | 3.89 | 0.615 | 1.558 | 12.84
2009-06-28 | 179 | 28.35 | 52.46 | 8.52 | 57.03 | 8.78 | 8.88 | 8.27 | 9.42 | 8.21 | 7.99 | 1.764 |  | 3.738 | 14.67 | 1541 | 92.1 | 2348 | 18.86 | 19.12 | 19.4 | 11.28 | 8.94 | 8.74 | 5.3 | 1203 | -0.759 | 2358 | 27.17 | 1546 | -1.897 | -1.944 | 1.081 | 7.91 | 7.69 | 7.55 | 0.043 | 0.174 | 0.051 | 0.039 | 0.199 | 0.253 | 0.173 | 0.069 | 3.743 | 10.13 | 9.91 | 18.77 | 18.79 | -1.07 | -1.533 | 12.82 | 2876 |  |  | 33.04 | 66.7408 | 30.618 | 60.8536 | 1.8504 | 91.3 | 57 | 27.2 | 0.454 | 1.215 |  | 0.2 |  | 30.62 | 60.85 | 8.5 | 8.8 | 8.9 | 8.3 | 9.4 | 8.2 | 8 | 57 | 14.7 | 18.9 | 19.1 | 19.4 | 11.3 | 8.9 | 8.7 | 91.3 | -0.8 | -1.9 | -1.9 | 1.1 | 7.9 | 7.7 | 7.6 | 27.2 | 0 | 0.2 | 1.76 | 5.3 | 0.454 | 1.215 | 12.82
2009-06-29 | 180 | 28.9 | 53.26 | 7.32 | 59.29 | 7.61 | 7.67 | 7.05 | 8.5 | 8.05 | 7.95 | 1.513 |  | 3.757 | 16.03 | 1722 | 95.4 | 302 | 20.37 | 20.05 | 19.07 | 11.11 | 9.14 | 9.06 | 5.407 | 1219 | -2.498 | 301 | 25.02 | 1723 | -3.219 | -3.219 | -0.525 | 6.299 | 7.47 | 7.4 | 0.062 | 0.318 | 0.107 | 0.017 | 0.112 | 0.151 | 0.148 | 0.085 | 3.757 | 8.41 | 8.36 | 19.7 | 19.77 | -3.287 | -3.422 | 12.84 | 2876 |  |  | 33 | 66.66 | 31.212 | 61.7816 | 1.8429 | 94.6 | 59.3 | 25 | 0.455 | 1.365 |  | 0 |  | 31.21 | 61.78 | 7.3 | 7.6 | 7.7 | 7.1 | 8.5 | 8.1 | 8 | 59.3 | 16 | 20.4 | 20.1 | 19.1 | 11.1 | 9.1 | 9.1 | 94.6 | -2.5 | -3.2 | -3.2 | -0.5 | 6.3 | 7.5 | 7.4 | 25 | 0 | 0 | 1.51 | 5.41 | 0.455 | 1.365 | 12.84
2009-06-30 | 181 | 30.02 | 54.93 | 6.757 | 52.39 | 7.03 | 7 | 6.362 | 8.3 | 7.89 | 7.81 | 1.553 |  | 3.747 | 14.29 | 1642 | 93.4 | 36 | 19 | 18.92 | 18.52 | 10.57 | 8.97 | 8.94 | 5.247 | 1550 | -2.037 | 2357 | 20.38 | 1642 | -2.659 | -2.754 | -0.185 | 6.386 | 7.32 | 7.25 | 0.091 | 0.203 | 0.152 | 0.044 | 0.141 | 0.166 | 0.112 | 0.09 | 3.761 | 7.77 | 7.7 | 18.46 | 18.52 | -2.022 | -2.353 | 12.84 | 2876 |  |  | 32.95 | 66.559 | 32.4216 | 63.7188 | 1.8298 | 92.6 | 52.4 | 20.4 | 0.332 | 1.295 |  | 0 | 20.4 | 32.42 | 63.72 | 6.8 | 7 | 7 | 6.4 | 8.3 | 7.9 | 7.8 | 52.4 | 14.3 | 19 | 18.9 | 18.5 | 10.6 | 9 | 8.9 | 92.6 | -2 | -2.7 | -2.8 | -0.2 | 6.4 | 7.3 | 7.3 | 20.4 | 0 | 0 | 1.55 | 5.25 | 0.332 | 1.295 | 12.84
2009-07-01 | 182 | 30.57 | 55.99 | 7.46 | 48.89 | 7.99 | 7.86 | 6.086 | 8.14 | 7.66 | 7.65 | 1.668 |  | 3.747 | 16.03 | 1729 | 88.5 | 407 | 20.72 | 21.19 | 18.95 | 10.97 | 8.85 | 8.95 | 4.474 | 1420 | -3.704 | 340 | 18.89 | 1351 | -4.194 | -4.214 | -1.624 | 5.673 | 7.06 | 7.06 | 0.086 | 0.343 | 0.185 | 0.022 | 0.047 | 0.075 | 0.114 | 0.128 | 3.746 | 8.36 | 8.36 | 20.68 | 20.8 | -4.435 | -4.565 | 12.8 | 2876 |  |  | 32.89 | 66.4378 | 33.0156 | 64.9484 | 1.8315 | 87.7 | 48.9 | 18.9 | 0.344 | 1.476 |  | 0 |  | 33.02 | 64.95 | 7.5 | 8 | 7.9 | 6.1 | 8.1 | 7.7 | 7.7 | 48.9 | 16 | 20.7 | 21.2 | 19 | 11 | 8.9 | 9 | 87.7 | -3.7 | -4.2 | -4.2 | -1.6 | 5.7 | 7.1 | 7.1 | 18.9 | 0 | 0 | 1.67 | 4.47 | 0.344 | 1.476 | 12.8
2009-07-02 | 183 | 30.56 | 56.1 | 10.05 | 46.86 | 10.49 | 10.3 | 7.44 | 8.76 | 7.67 | 7.46 | 1.669 |  | 3.741 | 19.2 | 1522 | 88.7 | 323 | 23.59 | 23.17 | 20.64 | 11.78 | 8.87 | 8.84 | 4.367 | 1036 | -2.03 | 315 | 15.46 | 1358 | -2.584 | -2.569 | -0.349 | 6.089 | 7.11 | 6.878 | 0.091 | 0.311 | 0.21 | 0.023 | 0.052 | 0.091 | 0.098 | 0.124 | 3.724 | 10.64 | 10.65 | 23.55 | 23.76 | -2.582 | -2.717 | 12.77 | 2876 |  |  | 32.84 | 66.3368 | 33.0048 | 65.076 | 1.8357 | 87.9 | 46.9 | 15.5 | 0.345 | 1.881 |  | 0 |  | 33 | 65.08 | 10.1 | 10.5 | 10.3 | 7.4 | 8.8 | 7.7 | 7.5 | 46.9 | 19.2 | 23.6 | 23.2 | 20.6 | 11.8 | 8.9 | 8.8 | 87.9 | -2 | -2.6 | -2.6 | -0.3 | 6.1 | 7.1 | 6.9 | 15.5 | 0 | 0 | 1.67 | 4.37 | 0.345 | 1.881 | 12.77
2009-07-03 | 184 | 30.14 | 55.23 | 12.55 | 46.12 | 12.93 | 12.91 | 9.31 | 9.62 | 7.96 | 7.33 | 1.746 |  | 3.762 | 21.73 | 1431 | 88 | 425 | 26.54 | 26.01 | 22.2 | 12.58 | 9.11 | 8.72 | 5.087 | 1525 | -0.559 | 347 | 16.94 | 1722 | -1.17 | -1.183 | 0.629 | 6.786 | 7.41 | 6.803 | 0.034 | 0.285 | 0.213 | 0.012 | 0.097 | 0.144 | 0.135 | 0.079 | 3.728 | 13.35 | 13.39 | 26.36 | 26.51 | -1.13 | -1.277 | 12.76 | 2876 |  |  | 32.79 | 66.2358 | 32.5512 | 64.0668 | 1.8324 | 87.2 | 46.1 | 16.9 | 0.439 | 2.159 |  | 0 |  | 32.55 | 64.07 | 12.6 | 12.9 | 12.9 | 9.3 | 9.6 | 8 | 7.3 | 46.1 | 21.7 | 26.5 | 26 | 22.2 | 12.6 | 9.1 | 8.7 | 87.2 | -0.6 | -1.2 | -1.2 | 0.6 | 6.8 | 7.4 | 6.8 | 16.9 | 0 | 0 | 1.75 | 5.09 | 0.439 | 2.159 | 12.76
2009-07-04 | 185 | 27.41 | 50.49 | 14.38 | 46.07 | 14.69 | 14.56 | 10.81 | 10.51 | 8.45 | 7.26 | 1.846 |  | 3.722 | 23.6 | 1346 | 83.5 | 333 | 28.15 | 27.88 | 22.81 | 13.03 | 9.45 | 8.48 | 4.34 | 1350 | 2.655 | 321 | 17 | 1128 | 2.076 | 1.94 | 3.284 | 8.07 | 7.82 | 6.694 | 0.081 | 0.323 | 0.224 | 0.01 | 0.078 | 0.105 | 0.089 | 0.088 | 3.683 | 14.96 | 14.96 | 28.26 | 28.37 | 2.28 | 2.111 | 12.71 | 2876 |  |  | 32.73 | 66.1146 | 29.6028 | 58.5684 | 1.842 | 82.7 | 46.1 | 17 | 0.495 | 2.417 |  | 0 |  | 29.6 | 58.57 | 14.4 | 14.7 | 14.6 | 10.8 | 10.5 | 8.5 | 7.3 | 46.1 | 23.6 | 28.2 | 27.9 | 22.8 | 13 | 9.5 | 8.5 | 82.7 | 2.7 | 2.1 | 1.9 | 3.3 | 8.1 | 7.8 | 6.7 | 17 | 0 | 0 | 1.85 | 4.34 | 0.495 | 2.417 | 12.71
2009-07-05 | 186 | 21.87 | 40.29 | 14.04 | 51.81 | 14.16 | 14.06 | 11.54 | 10.71 | 8.88 | 7.31 | 1.558 |  | 3.803 | 22.21 | 1152 | 82.3 | 403 | 25.64 | 26.48 | 23.7 | 12.62 | 9.9 | 8.46 | 3.994 | 923 | 3.524 | 403 | 24.32 | 1140 | 3.046 | 2.774 | 4.135 | 8.61 | 8.46 | 6.844 | 0.033 | 0.247 | 0.25 | 0.018 | 0.105 | 0.158 | 0.127 | 0.061 | 3.762 | 14.38 | 14.34 | 24.98 | 25.08 | 3.28 | 3.103 | 12.75 | 2876 |  |  | 32.66 | 65.9732 | 23.6196 | 46.7364 | 1.8422 | 81.5 | 51.8 | 24.3 | 0.651 | 2.028 |  | 0 |  | 23.62 | 46.74 | 14 | 14.2 | 14.1 | 11.5 | 10.7 | 8.9 | 7.3 | 51.8 | 22.2 | 25.6 | 26.5 | 23.7 | 12.6 | 9.9 | 8.5 | 81.5 | 3.5 | 3 | 2.8 | 4.1 | 8.6 | 8.5 | 6.8 | 24.3 | 0 | 0 | 1.56 | 3.99 | 0.651 | 2.028 | 12.75
2009-07-06 | 187 | 5.907 | 11.88 | 7.48 | 87.1 | 7.65 | 7.49 | 8.25 | 9.33 | 8.92 | 7.43 | 1.303 |  | 3.722 | 12.32 | 526 | 97.9 | 1226 | 13.03 | 12.63 | 11.07 | 10.11 | 9.39 | 7.77 | 5.114 | 1418 | 4.998 | 2242 | 50.9 | 529 | 4.687 | 4.416 | 5.86 | 8.42 | 8.54 | 7.25 | 0.018 | 0.112 | 0.09 | 0.045 | 0.251 | 0.294 | 0.153 | 0.035 | 3.688 | 7.81 | 7.73 | 10.12 | 10.19 | 4.817 | 4.609 | 12.77 | 2876 |  |  | 32.59 | 65.8318 | 6.3796 | 13.7808 | 2.0112 | 97.1 | 87.1 | 50.9 | 0.729 | 0.703 |  | 17.4 |  | 6.38 | 13.78 | 7.5 | 7.7 | 7.5 | 8.3 | 9.3 | 8.9 | 7.4 | 87.1 | 12.3 | 13 | 12.6 | 11.1 | 10.1 | 9.4 | 7.8 | 97.1 | 5 | 4.7 | 4.4 | 5.9 | 8.4 | 8.5 | 7.3 | 50.9 | 0 | 18.3 | 1.3 | 5.11 | 0.729 | 0.703 | 12.77
2009-07-07 | 188 | 11.22 | 21.32 | 6.081 | 89.1 | 6.424 | 6.382 | 7.67 | 8.47 | 8.36 | 7.48 | 1.148 |  | 3.728 | 11.08 | 1637 | 97.1 | 1031 | 13.55 | 13.19 | 11.52 | 9.64 | 8.76 | 7.99 | 3.94 | 1237 | 4.055 | 2251 | 60.57 | 1644 | 3.621 | 3.614 | 5.685 | 7.84 | 7.97 | 7.25 | 0.056 | 0.119 | 0.059 | 0.042 | 0.23 | 0.294 | 0.145 | 0.056 | 3.698 | 7.11 | 7.01 | 12.51 | 12.79 | 4.506 | 4.331 | 12.9 | 2876 |  |  | 32.52 | 65.6904 | 12.1176 | 24.7312 | 1.9002 | 96.3 | 89.1 | 60.6 | 0.799 | 0.519 |  | 8.8 |  | 12.12 | 24.73 | 6.1 | 6.4 | 6.4 | 7.7 | 8.5 | 8.4 | 7.5 | 89.1 | 11.1 | 13.6 | 13.2 | 11.5 | 9.6 | 8.8 | 8 | 96.3 | 4.1 | 3.6 | 3.6 | 5.7 | 7.8 | 8 | 7.3 | 60.6 | 0 | 9.2 | 1.15 | 3.94 | 0.799 | 0.519 | 12.9
2009-07-08 | 189 | 16.97 | 31.54 | 6.746 | 85.9 | 7.17 | 7.25 | 8.11 | 8.62 | 8.13 | 7.45 | 1.139 |  | 3.744 | 11.59 | 1310 | 99.1 | 423 | 17.49 | 16.87 | 13.38 | 9.97 | 8.71 | 8.08 | 4.794 | 1241 | 1.445 | 346 | 58.26 | 1231 | 0.595 | 0.414 | 2.796 | 7.33 | 7.48 | 6.925 | 0.059 | 0.17 | 0.076 | 0.034 | 0.162 | 0.258 | 0.161 | 0.08 | 3.702 | 8.2 | 8.13 | 16.78 | 16.96 | 1.535 | 1.255 | 12.89 | 2876 |  |  | 32.43 | 65.5086 | 18.3276 | 36.5864 | 1.8586 | 98.3 | 85.9 | 58.3 | 0.796 | 0.569 |  | 0.4 |  | 18.33 | 36.59 | 6.7 | 7.2 | 7.3 | 8.1 | 8.6 | 8.1 | 7.5 | 85.9 | 11.6 | 17.5 | 16.9 | 13.4 | 10 | 8.7 | 8.1 | 98.3 | 1.4 | 0.6 | 0.4 | 2.8 | 7.3 | 7.5 | 6.9 | 58.3 | 0 | 0.4 | 1.14 | 4.79 | 0.796 | 0.569 | 12.89
2009-07-09 | 190 | 25.74 | 48.84 | 10.58 | 75.4 | 11.11 | 11.16 | 10.4 | 10.5 | 8.23 | 7.33 | 1.201 |  | 3.838 | 15.13 | 1412 | 96.6 | 2357 | 19.81 | 20.34 | 13.32 | 11.62 | 8.74 | 8.02 | 4.927 | 1456 | 4.79 | 2359 | 40.55 | 1343 | 3.723 | 3.563 | 5.281 | 9.02 | 7.85 | 7.05 | 0.12 | 0.145 | 0.095 | 0.031 | 0.15 | 0.195 | 0.155 | 0.109 | 3.805 | 13.31 | 13.02 | 20.41 | 20.61 | 5.778 | 4.983 | 12.84 | 2876 | Top replaced on rain gauge, reprog |  | 32.35 | 65.347 | 27.7992 | 56.6544 | 1.8974 | 95.8 | 75.4 | 40.6 | 0.698 | 1.021 |  | 0.6 |  | 27.8 | 56.65 | 10.6 | 11.1 | 11.2 | 10.4 | 10.5 | 8.2 | 7.3 | 75.4 | 15.1 | 19.8 | 20.3 | 13.3 | 11.6 | 8.7 | 8 | 95.8 | 4.8 | 3.7 | 3.6 | 5.3 | 9 | 7.9 | 7.1 | 40.6 | 0 | 0.6 | 1.2 | 4.93 | 0.698 | 1.021 | 12.84
2009-07-10 | 191 | 28.31 | 53.59 | 10 | 70.2 | 10.37 | 10.29 | 8.99 | 9.91 | 8.45 | 7.35 | 1.43 | 0 | 3.836 | 18.56 | 1634 | 98.8 | 443 | 22.59 | 21.91 | 18.12 | 12.72 | 9.38 | 8.41 | 4.66 | 1356 | 0.314 | 416 | 32.27 | 1648 | -0.189 | -0.451 | 2.102 | 7.54 | 7.92 | 6.882 | 0.047 | 0.269 | 0.206 | 0.021 | 0.126 | 0.145 | 0.105 | 0.082 | 3.812 | 11.1 | 11.02 | 22.66 | 22.83 | -0.096 | -0.287 | 12.8 | 2876 |  |  | 32.27 | 65.1854 | 30.5748 | 62.1644 | 1.893 | 98 | 70.2 | 32.3 | 0.69 | 1.446 |  | 0 |  | 30.57 | 62.16 | 10 | 10.4 | 10.3 | 9 | 9.9 | 8.5 | 7.4 | 70.2 | 18.6 | 22.6 | 21.9 | 18.1 | 12.7 | 9.4 | 8.4 | 98 | 0.3 | -0.2 | -0.5 | 2.1 | 7.5 | 7.9 | 6.9 | 32.3 | 0 | 0 | 1.43 | 4.66 | 0.69 | 1.446 | 12.8
2009-07-11 | 192 | 27.27 | 41.79 | 13.31 | 59.33 | 13.72 | 13.59 | 11.03 | 10.7 | 8.81 | 7.4 | 1.668 | 0 | 3.838 | 22.4 | 1429 | 95.2 | 416 | 28.5 | 27.23 | 21.99 | 13.42 | 9.62 | 8.36 | 4.714 | 1512 | 1.721 | 410 | 22.24 | 1241 | 1.34 | 0.988 | 2.85 | 8.05 | 8.24 | 6.944 | 0.057 | 0.276 | 0.248 | 0.023 | 0.122 | 0.143 | 0.073 | 0.057 | 3.789 | 13.93 | 13.95 | 26.8 | 26.99 | 1.311 | 1.16 | 12.76 | 2876 |  |  | 32.17 | 64.9834 | 29.4516 | 48.4764 | 1.5325 | 94.4 | 59.3 | 22.2 | 0.601 | 2.106 |  | 0 |  | 29.45 | 48.48 | 13.3 | 13.7 | 13.6 | 11 | 10.7 | 8.8 | 7.4 | 59.3 | 22.4 | 28.5 | 27.2 | 22 | 13.4 | 9.6 | 8.4 | 94.4 | 1.7 | 1.3 | 1 | 2.9 | 8.1 | 8.2 | 6.9 | 22.2 | 0 | 0 | 1.67 | 4.71 | 0.601 | 2.106 | 12.76
2009-07-12 | 193 | 21.25 | 40.38 | 14.28 | 65.58 | 14.47 | 14.42 | 12.23 | 11.25 | 9.31 | 7.51 | 1.365 | 4 | 3.836 | 23.62 | 1226 | 92.6 | 410 | 27.27 | 27.74 | 23.29 | 13.31 | 10.2 | 8.56 | 3.727 | 1531 | 4.332 | 401 | 24.12 | 1440 | 3.851 | 3.67 | 5.132 | 9.18 | 8.34 | 6.566 | 0.067 | 0.231 | 0.287 | 0.055 | 0.122 | 0.12 | 0.075 | 0.043 | 3.766 | 14.6 | 14.62 | 26.69 | 27.28 | 3.943 | 3.776 | 12.76 | 2876 |  |  | 32.08 | 64.8016 | 22.95 | 46.8408 | 1.9002 | 91.8 | 65.6 | 24.1 | 0.703 | 2.214 |  | 0 |  | 22.95 | 46.84 | 14.3 | 14.5 | 14.4 | 12.2 | 11.3 | 9.3 | 7.5 | 65.6 | 23.6 | 27.3 | 27.7 | 23.3 | 13.3 | 10.2 | 8.6 | 91.8 | 4.3 | 3.9 | 3.7 | 5.1 | 9.2 | 8.3 | 6.6 | 24.1 | 0 | 4 | 1.37 | 3.73 | 0.703 | 2.214 | 12.76
2009-07-13 | 194 | 21.03 | 37.19 | 13.45 | 68.79 | 13.66 | 13.64 | 12.26 | 11.84 | 9.69 | 7.61 | 1.359 | 0.4 | 3.835 | 20.2 | 1441 | 92.2 | 0 | 24.43 | 24.42 | 18.71 | 13.57 | 10.17 | 8.14 | 4.527 | 1409 | 7.41 | 2237 | 39.41 | 1824 | 6.238 | 5.888 | 7.32 | 10.54 | 9.22 | 7.19 | 0.052 | 0.222 | 0.141 | 0.031 | 0.167 | 0.238 | 0.117 | 0.033 | 3.772 | 14.39 | 14.28 | 24.28 | 24.49 | 6.768 | 6.51 | 12.78 | 2876 |  |  | 31.97 | 64.5794 | 22.7124 | 43.1404 | 1.7684 | 91.4 | 68.8 | 39.4 | 0.933 | 1.435 |  | 0 |  | 22.71 | 43.14 | 13.5 | 13.7 | 13.6 | 12.3 | 11.8 | 9.7 | 7.6 | 68.8 | 20.2 | 24.4 | 24.4 | 18.7 | 13.6 | 10.2 | 8.1 | 91.4 | 7.4 | 6.2 | 5.9 | 7.3 | 10.5 | 9.2 | 7.2 | 39.4 | 0 | 0.4 | 1.36 | 4.53 | 0.933 | 1.435 | 12.78
2009-07-14 | 195 | 22.4 | 42.51 | 10.65 | 73.6 | 10.67 | 10.62 | 10.05 | 10.89 | 9.77 | 7.76 | 1.473 | 2 | 3.84 | 17.28 | 1405 | 98.2 | 449 | 21.83 | 22.05 | 18.35 | 12.47 | 10.72 | 8.68 | 5.834 | 1500 | 3.059 | 2356 | 38.55 | 1757 | 2.094 | 1.848 | 3.934 | 9.47 | 8.9 | 7.04 | 0.052 | 0.173 | 0.13 | 0.041 | 0.19 | 0.228 | 0.127 | 0.058 | 3.819 | 11.21 | 11.1 | 20.73 | 21.08 | 2.571 | 2.188 | 12.81 | 2876 |  |  | 31.87 | 64.3774 | 24.192 | 49.3116 | 1.8978 | 97.4 | 73.6 | 38.6 | 0.761 | 1.211 |  | 0 |  | 24.19 | 49.31 | 10.7 | 10.7 | 10.6 | 10.1 | 10.9 | 9.8 | 7.8 | 73.6 | 17.3 | 21.8 | 22.1 | 18.4 | 12.5 | 10.7 | 8.7 | 97.4 | 3.1 | 2.1 | 1.8 | 3.9 | 9.5 | 8.9 | 7 | 38.6 | 0 | 2 | 1.47 | 5.83 | 0.761 | 1.211 | 12.81
2009-07-15 | 196 | 24.6 | 46.72 | 11.99 | 65.88 | 12.5 | 12.25 | 10.8 | 10.86 | 9.55 | 7.9 | 1.364 | 0 | 3.843 | 21.49 | 1602 | 96.6 | 405 | 25.01 | 24.88 | 20.95 | 13.49 | 10.11 | 8.58 | 3.914 | 1448 | 0.917 | 346 | 28.01 | 1524 | 0.389 | 0.169 | 2.732 | 8.27 | 8.91 | 7.49 | 0.074 | 0.342 | 0.242 | 0.026 | 0.069 | 0.081 | 0.086 | 0.079 | 3.784 | 12.45 | 12.53 | 25.49 | 25.87 | 0.337 | 0.177 | 12.79 | 2876 |  |  | 31.77 | 64.1754 | 26.568 | 54.1952 | 1.8992 | 95.8 | 65.9 | 28 | 0.717 | 1.844 |  | 0 |  | 26.57 | 54.2 | 12 | 12.5 | 12.3 | 10.8 | 10.9 | 9.6 | 7.9 | 65.9 | 21.5 | 25 | 24.9 | 21 | 13.5 | 10.1 | 8.6 | 95.8 | 0.9 | 0.4 | 0.2 | 2.7 | 8.3 | 8.9 | 7.5 | 28 | 0 | 0 | 1.36 | 3.91 | 0.717 | 1.844 | 12.79
2009-07-16 | 197 | 27.12 | 51.57 | 13.61 | 59.23 | 13.94 | 13.8 | 11.66 | 11.57 | 9.81 | 7.95 | 1.502 | 0 | 3.841 | 22.51 | 1741 | 92.9 | 405 | 26.06 | 25.69 | 23.34 | 13.95 | 10.71 | 9 | 4.42 | 1223 | 2.251 | 407 | 26.89 | 1657 | 1.663 | 1.423 | 3.99 | 9.27 | 9.22 | 7.51 | 0.052 | 0.281 | 0.191 | 0.014 | 0.108 | 0.151 | 0.126 | 0.076 | 3.793 | 14.49 | 14.43 | 26.02 | 26.19 | 1.91 | 1.682 | 12.74 | 2876 |  |  | 31.65 | 63.933 | 29.2896 | 59.8212 | 1.9015 | 92.1 | 59.2 | 26.9 | 0.733 | 1.992 |  | 0 |  | 29.29 | 59.82 | 13.6 | 13.9 | 13.8 | 11.7 | 11.6 | 9.8 | 8 | 59.2 | 22.5 | 26.1 | 25.7 | 23.3 | 14 | 10.7 | 9 | 92.1 | 2.3 | 1.7 | 1.4 | 4 | 9.3 | 9.2 | 7.5 | 26.9 | 0 | 0 | 1.5 | 4.42 | 0.733 | 1.992 | 12.74
2009-07-17 | 198 | 25.22 | 45.2 | 15.27 | 59.15 | 15.52 | 15.34 | 12.94 | 12.07 | 10.15 | 8.04 | 1.484 | 0 | 3.841 | 24.58 | 1653 | 92.2 | 304 | 28.71 | 27.92 | 25.8 | 14.45 | 11.1 | 9.18 | 5.194 | 1358 | 4.803 | 303 | 24.38 | 1343 | 3.977 | 3.796 | 5.527 | 9.88 | 9.51 | 7.51 | 0.079 | 0.286 | 0.219 | 0.023 | 0.108 | 0.121 | 0.099 | 0.065 | 3.79 | 15.67 | 15.63 | 28.64 | 28.8 | 4.362 | 4.14 | 12.72 | 2876 |  |  | 31.54 | 63.7108 | 27.2376 | 52.432 | 1.7922 | 91.4 | 59.2 | 24.4 | 0.754 | 2.336 |  | 0 |  | 27.24 | 52.43 | 15.3 | 15.5 | 15.3 | 12.9 | 12.1 | 10.2 | 8 | 59.2 | 24.6 | 28.7 | 27.9 | 25.8 | 14.5 | 11.1 | 9.2 | 91.4 | 4.8 | 4 | 3.8 | 5.5 | 9.9 | 9.5 | 7.5 | 24.4 | 0 | 0 | 1.48 | 5.19 | 0.754 | 2.336 | 12.72
2009-07-18 | 199 | 24.58 | 45.64 | 14.48 | 48.72 | 14.6 | 14.45 | 11.73 | 11.78 | 10.38 | 8.16 | 1.999 | 0 | 3.839 | 23.33 | 1434 | 89.8 | 415 | 27.44 | 27.2 | 23.49 | 13.88 | 11.49 | 9.31 | 5.887 | 1955 | 2.992 | 414 | 21.43 | 1225 | 2.164 | 1.786 | 4.019 | 9.7 | 9.62 | 7.58 | 0.026 | 0.189 | 0.102 | 0.028 | 0.178 | 0.26 | 0.174 | 0.043 | 3.765 | 14.63 | 14.6 | 28.11 | 28.2 | 2.199 | 1.958 | 12.71 | 2876 |  |  | 31.42 | 63.4684 | 26.5464 | 52.9424 | 1.8568 | 89 | 48.7 | 21.4 | 0.613 | 2.251 |  | 0 |  | 26.55 | 52.94 | 14.5 | 14.6 | 14.5 | 11.7 | 11.8 | 10.4 | 8.2 | 48.7 | 23.3 | 27.4 | 27.2 | 23.5 | 13.9 | 11.5 | 9.3 | 89 | 3 | 2.2 | 1.8 | 4 | 9.7 | 9.6 | 7.6 | 21.4 | 0 | 0 | 2 | 5.89 | 0.613 | 2.251 | 12.71
2009-07-19 | 200 | 25.51 | 48.05 | 9.85 | 60.34 | 9.89 | 9.75 | 8.97 | 10.7 | 10.18 | 8.25 | 1.403 | 0 | 3.841 | 16.36 | 1641 | 91.8 | 322 | 20.73 | 21.02 | 21.37 | 12.5 | 11.35 | 9.34 | 4.847 | 1302 | 1.654 | 2358 | 33.97 | 1641 | 0.679 | 0.259 | 1.756 | 9.06 | 9.58 | 7.82 | 0.058 | 0.2 | 0.172 | 0.045 | 0.148 | 0.172 | 0.125 | 0.08 | 3.829 | 10.63 | 10.48 | 20.81 | 20.93 | 0.379 | 0.187 | 12.79 | 2876 |  |  | 31.29 | 63.2058 | 27.5508 | 55.738 | 1.8836 | 91 | 60.3 | 34 | 0.632 | 1.227 |  | 0 |  | 27.55 | 55.74 | 9.9 | 9.9 | 9.8 | 9 | 10.7 | 10.2 | 8.3 | 60.3 | 16.4 | 20.7 | 21 | 21.4 | 12.5 | 11.4 | 9.3 | 91 | 1.7 | 0.7 | 0.3 | 1.8 | 9.1 | 9.6 | 7.8 | 34 | 0 | 0 | 1.4 | 4.85 | 0.632 | 1.227 | 12.79
2009-07-20 | 201 | 28.79 | 47.55 | 10.72 | 56.85 | 11.03 | 10.93 | 9.29 | 10.33 | 9.79 | 8.32 | 1.638 | 0 | 3.841 | 20.58 | 1752 | 96.3 | 435 | 24.3 | 24.23 | 22.89 | 13.01 | 10.92 | 9.51 | 4.234 | 1338 | -0.755 | 433 | 16.74 | 1711 | -1.43 | -1.644 | 0.634 | 7.82 | 9.12 | 7.84 | 0.056 | 0.287 | 0.199 | 0.018 | 0.112 | 0.12 | 0.111 | 0.094 | 3.814 | 11.37 | 11.38 | 24.74 | 24.85 | -1.359 | -1.515 | 12.77 | 2876 |  |  | 31.17 | 62.9634 | 31.0932 | 55.158 | 1.6516 | 95.5 | 56.9 | 16.7 | 0.405 | 2.02 |  | 0 |  | 31.09 | 55.16 | 10.7 | 11 | 10.9 | 9.3 | 10.3 | 9.8 | 8.3 | 56.9 | 20.6 | 24.3 | 24.2 | 22.9 | 13 | 10.9 | 9.5 | 95.5 | -0.8 | -1.4 | -1.6 | 0.6 | 7.8 | 9.1 | 7.8 | 16.7 | 0 | 0 | 1.64 | 4.23 | 0.405 | 2.02 | 12.77
2009-07-21 | 202 | 28.34 | 33.5 | 14.19 | 52.21 | 14.54 | 14.34 | 11.33 | 11.17 | 9.86 | 8.32 | 1.77 | 0 | 3.842 | 24.58 | 1703 | 89.6 | 449 | 28.15 | 27.81 | 25.97 | 14.03 | 10.92 | 9.58 | 4.154 | 1314 | 1.658 | 422 | 18.75 | 1719 | 1.259 | 1.095 | 2.716 | 8.4 | 9.18 | 7.68 | 0.05 | 0.256 | 0.275 | 0.021 | 0.128 | 0.139 | 0.08 | 0.051 | 3.796 | 14.65 | 14.69 | 28.45 | 28.63 | 1.104 | 0.95 | 12.72 | 2876 |  |  | 31.03 | 62.6806 | 30.6072 | 38.86 | 1.1821 | 88.8 | 52.2 | 18.8 | 0.581 | 2.509 |  | 0 |  | 30.61 | 38.86 | 14.2 | 14.5 | 14.3 | 11.3 | 11.2 | 9.9 | 8.3 | 52.2 | 24.6 | 28.2 | 27.8 | 26 | 14 | 10.9 | 9.6 | 88.8 | 1.7 | 1.3 | 1.1 | 2.7 | 8.4 | 9.2 | 7.7 | 18.8 | 0 | 0 | 1.77 | 4.15 | 0.581 | 2.509 | 12.72
2009-07-22 | 203 | 24.89 | 37.47 | 15.31 | 54.47 | 15.49 | 15.22 | 12.31 | 11.9 | 10.26 | 8.32 | 1.631 | 0 | 3.837 | 25.92 | 1740 | 88.7 | 409 | 29.72 | 27.38 | 24.42 | 14.48 | 10.91 | 9.15 | 4.607 | 1215 | 4.534 | 354 | 18.4 | 1455 | 3.693 | 3.35 | 4.677 | 9.52 | 9.78 | 7.72 | 0.035 | 0.314 | 0.21 | 0.014 | 0.127 | 0.148 | 0.103 | 0.049 | 3.779 | 15.38 | 15.38 | 28.17 | 28.4 | 3.693 | 3.521 | 12.74 | 2876 |  |  | 30.9 | 62.418 | 26.8812 | 43.4652 | 1.5054 | 87.9 | 54.5 | 18.4 | 0.615 | 2.727 |  | 0 |  | 26.88 | 43.47 | 15.3 | 15.5 | 15.2 | 12.3 | 11.9 | 10.3 | 8.3 | 54.5 | 25.9 | 29.7 | 27.4 | 24.4 | 14.5 | 10.9 | 9.2 | 87.9 | 4.5 | 3.7 | 3.4 | 4.7 | 9.5 | 9.8 | 7.7 | 18.4 | 0 | 0 | 1.63 | 4.61 | 0.615 | 2.727 | 12.74
2009-07-23 | 204 | 19.01 | 35.39 | 14.78 | 63.42 | 15.04 | 14.92 | 13.15 | 12.11 | 10.61 | 8.42 | 1.541 | 0.7 | 3.831 | 23.23 | 1412 | 95.4 | 2330 | 27.98 | 26.99 | 24.61 | 13.91 | 11.41 | 9.3 | 5.38 | 1524 | 6.539 | 230 | 30.11 | 1247 | 5.889 | 5.663 | 6.409 | 10.25 | 10.02 | 7.89 | 0.09 | 0.206 | 0.22 | 0.023 | 0.149 | 0.186 | 0.084 | 0.041 | 3.761 | 15.3 | 15.27 | 25.97 | 26.6 | 5.948 | 5.787 | 12.75 | 2876 |  |  | 30.76 | 62.1352 | 20.5308 | 41.0524 | 1.8617 | 94.6 | 63.4 | 30.1 | 0.857 | 1.99 |  | 0 |  | 20.53 | 41.05 | 14.8 | 15 | 14.9 | 13.2 | 12.1 | 10.6 | 8.4 | 63.4 | 23.2 | 28 | 27 | 24.6 | 13.9 | 11.4 | 9.3 | 94.6 | 6.5 | 5.9 | 5.7 | 6.4 | 10.3 | 10 | 7.9 | 30.1 | 0 | 0.7 | 1.54 | 5.38 | 0.857 | 1.99 | 12.75
2009-07-24 | 205 | 26.75 | 50.43 | 15.52 | 74 | 15.94 | 15.82 | 13.77 | 13.21 | 10.87 | 8.53 | 1.27 | 6.8 | 3.828 | 23.31 | 1732 | 97.6 | 506 | 27.72 | 25.77 | 21.97 | 15.56 | 11.4 | 9.23 | 3.994 | 1230 | 8.87 | 459 | 39.99 | 1739 | 8.87 | 8.28 | 9.33 | 11.3 | 10.37 | 8.1 | 0.155 | 0.245 | 0.136 | 0.014 | 0.132 | 0.149 | 0.092 | 0.074 | 3.761 | 16.64 | 16.6 | 26.92 | 27.27 | 9.24 | 8.99 | 12.74 | 2876 |  |  | 30.62 | 61.8524 | 28.89 | 58.4988 | 1.8852 | 96.8 | 74 | 40 | 1.145 | 1.718 |  | 3.4 |  | 28.89 | 58.5 | 15.5 | 15.9 | 15.8 | 13.8 | 13.2 | 10.9 | 8.5 | 74 | 23.3 | 27.7 | 25.8 | 22 | 15.6 | 11.4 | 9.2 | 96.8 | 8.9 | 8.9 | 8.3 | 9.3 | 11.3 | 10.4 | 8.1 | 40 | 0 | 6.8 | 1.27 | 3.99 | 1.145 | 1.718 | 12.74
2009-07-25 | 206 | 24.37 | 46.43 | 17 | 66.11 | 17.42 | 17.25 | 14.5 | 13.73 | 11.38 | 8.67 | 1.636 | 0.5 | 3.834 | 26.55 | 1538 | 96.1 | 417 | 30.86 | 29.25 | 25.24 | 16 | 12.1 | 9.59 | 5.247 | 1853 | 7.14 | 411 | 27.06 | 1504 | 6.701 | 6.494 | 7.72 | 11.41 | 10.77 | 8.25 | 0.065 | 0.244 | 0.236 | 0.056 | 0.132 | 0.153 | 0.07 | 0.043 | 3.763 | 17.66 | 17.66 | 29.76 | 30.18 | 7.08 | 6.866 | 12.73 | 2876 |  |  | 30.47 | 61.5494 | 26.3196 | 53.8588 | 1.9052 | 95.3 | 66.1 | 27.1 | 0.941 | 2.531 |  | 0 |  | 26.32 | 53.86 | 17 | 17.4 | 17.3 | 14.5 | 13.7 | 11.4 | 8.7 | 66.1 | 26.6 | 30.9 | 29.3 | 25.2 | 16 | 12.1 | 9.6 | 95.3 | 7.1 | 6.7 | 6.5 | 7.7 | 11.4 | 10.8 | 8.3 | 27.1 | 0 | 0.5 | 1.64 | 5.25 | 0.941 | 2.531 | 12.73
2009-07-26 | 207 | 25.99 | 49.87 | 16.91 | 69.17 | 17.23 | 17.17 | 14.75 | 14.18 | 11.82 | 8.84 | 1.457 | 0.1 | 3.837 | 25.67 | 1518 | 95.1 | 244 | 29.44 | 28.67 | 25.23 | 16.38 | 12.46 | 9.67 | 4.02 | 1245 | 8.88 | 241 | 31.17 | 1654 | 8.6 | 8.41 | 9.18 | 12.21 | 11.26 | 8.38 | 0.047 | 0.287 | 0.195 | 0.028 | 0.158 | 0.158 | 0.076 | 0.051 | 3.766 | 17.87 | 17.82 | 29.88 | 30.05 | 8.88 | 8.64 | 12.7 | 2876 |  |  | 30.32 | 61.2464 | 28.0692 | 57.8492 | 1.9188 | 94.3 | 69.2 | 31.2 | 1.028 | 2.267 |  | 0 |  | 28.07 | 57.85 | 16.9 | 17.2 | 17.2 | 14.8 | 14.2 | 11.8 | 8.8 | 69.2 | 25.7 | 29.4 | 28.7 | 25.2 | 16.4 | 12.5 | 9.7 | 94.3 | 8.9 | 8.6 | 8.4 | 9.2 | 12.2 | 11.3 | 8.4 | 31.2 | 0 | 0.1 | 1.46 | 4.02 | 1.028 | 2.267 | 12.7
2009-07-27 | 208 | 23.16 | 44.28 | 16.68 | 67.67 | 17.02 | 16.9 | 14.73 | 14.14 | 12.11 | 9.02 | 1.683 | 0 | 3.838 | 26.08 | 1526 | 95.3 | 417 | 29.74 | 29.52 | 27.18 | 16.44 | 12.87 | 9.95 | 5.354 | 1657 | 8.48 | 410 | 27.13 | 1534 | 7.91 | 7.71 | 8.74 | 12.18 | 11.49 | 8.49 | 0.075 | 0.299 | 0.247 | 0.017 | 0.095 | 0.134 | 0.091 | 0.042 | 3.771 | 17.6 | 17.55 | 29.7 | 29.87 | 8.03 | 7.85 | 12.72 | 2876 |  |  | 30.17 | 60.9434 | 25.0128 | 51.3648 | 1.9119 | 94.5 | 67.7 | 27.1 | 0.915 | 2.461 |  | 0 |  | 25.01 | 51.36 | 16.7 | 17 | 16.9 | 14.7 | 14.1 | 12.1 | 9 | 67.7 | 26.1 | 29.7 | 29.5 | 27.2 | 16.4 | 12.9 | 10 | 94.5 | 8.5 | 7.9 | 7.7 | 8.7 | 12.2 | 11.5 | 8.5 | 27.1 | 0 | 0 | 1.68 | 5.35 | 0.915 | 2.461 | 12.72
2009-07-28 | 209 | 23.48 | 44.54 | 16.57 | 58.19 | 16.89 | 16.54 | 13.87 | 13.73 | 12.16 | 9.2 | 1.781 | 0 | 3.837 | 24.41 | 1408 | 92.7 | 436 | 29.18 | 28.72 | 25.6 | 15.63 | 12.99 | 10.17 | 4.58 | 1500 | 7.54 | 425 | 25.8 | 1611 | 7.11 | 6.878 | 7.81 | 11.8 | 11.56 | 8.69 | 0.137 | 0.381 | 0.278 | 0.03 | 0.029 | 0.024 | 0.04 | 0.08 | 3.774 | 16.93 | 16.89 | 28.23 | 28.74 | 7.16 | 6.972 | 12.72 | 2876 |  |  | 30 | 60.6 | 25.3584 | 51.6664 | 1.8969 | 91.9 | 58.2 | 25.8 | 0.789 | 2.269 |  | 0 |  | 25.36 | 51.67 | 16.6 | 16.9 | 16.5 | 13.9 | 13.7 | 12.2 | 9.2 | 58.2 | 24.4 | 29.2 | 28.7 | 25.6 | 15.6 | 13 | 10.2 | 91.9 | 7.5 | 7.1 | 6.9 | 7.8 | 11.8 | 11.6 | 8.7 | 25.8 | 0 | 0 | 1.78 | 4.58 | 0.789 | 2.269 | 12.72
2009-07-29 | 210 | 21.55 | 41.28 | 15.69 | 55.79 | 15.9 | 15.51 | 13.07 | 13.16 | 12.02 | 9.34 | 1.568 | 0 | 3.844 | 24.63 | 1555 | 84.7 | 526 | 28.45 | 27.33 | 25.69 | 15.02 | 12.95 | 10.35 | 4.474 | 1509 | 6.944 | 456 | 24.46 | 1705 | 6.398 | 6.072 | 6.921 | 11.31 | 11.32 | 8.8 | 0.076 | 0.343 | 0.264 | 0.037 | 0.098 | 0.077 | 0.043 | 0.063 | 3.788 | 15.77 | 15.72 | 25.66 | 26.37 | 6.346 | 6.141 | 12.73 | 2876 |  |  | 29.84 | 60.2768 | 23.274 | 47.8848 | 1.9155 | 83.9 | 55.8 | 24.5 | 0.759 | 2.339 |  | 0 |  | 23.27 | 47.88 | 15.7 | 15.9 | 15.5 | 13.1 | 13.2 | 12 | 9.3 | 55.8 | 24.6 | 28.5 | 27.3 | 25.7 | 15 | 13 | 10.4 | 83.9 | 6.9 | 6.4 | 6.1 | 6.9 | 11.3 | 11.3 | 8.8 | 24.5 | 0 | 0 | 1.57 | 4.47 | 0.759 | 2.339 | 12.73
2009-07-30 | 211 | 24.16 | 45.91 | 16.63 | 62.27 | 16.85 | 16.69 | 14.3 | 13.47 | 11.9 | 9.44 | 1.49 | 0 | 3.841 | 26.2 | 1520 | 91.4 | 430 | 30.8 | 29.4 | 26.31 | 15.95 | 12.55 | 10.28 | 4.1 | 1602 | 6.413 | 421 | 26.45 | 1504 | 5.75 | 5.415 | 6.418 | 10.84 | 11.3 | 8.96 | 0.03 | 0.282 | 0.222 | 0.025 | 0.143 | 0.18 | 0.085 | 0.032 | 3.762 | 16.96 | 16.98 | 30.17 | 30.47 | 5.531 | 5.356 | 12.73 | 2876 |  |  | 29.68 | 59.9536 | 26.0928 | 53.2556 | 1.9002 | 90.6 | 62.3 | 26.5 | 0.901 | 2.499 |  | 0 |  | 26.09 | 53.26 | 16.6 | 16.9 | 16.7 | 14.3 | 13.5 | 11.9 | 9.4 | 62.3 | 26.2 | 30.8 | 29.4 | 26.3 | 16 | 12.6 | 10.3 | 90.6 | 6.4 | 5.8 | 5.4 | 6.4 | 10.8 | 11.3 | 9 | 26.5 | 0 | 0 | 1.49 | 4.1 | 0.901 | 2.499 | 12.73
2009-07-31 | 212 | 25.84 | 48.27 | 16.76 | 60.67 | 17 | 16.83 | 14.21 | 13.96 | 12.18 | 9.48 | 1.644 | 0 | 3.836 | 26.34 | 1521 | 93.5 | 441 | 29.78 | 28.73 | 26.43 | 16.25 | 12.94 | 10.4 | 4.634 | 1410 | 7.14 | 432 | 24.24 | 1523 | 6.669 | 6.265 | 7.23 | 11.7 | 11.63 | 8.91 | 0.034 | 0.264 | 0.257 | 0.02 | 0.156 | 0.153 | 0.073 | 0.043 | 3.771 | 17.4 | 17.34 | 30.11 | 30.29 | 6.724 | 6.527 | 12.71 | 2876 |  |  | 29.51 | 59.6102 | 27.9072 | 55.9932 | 1.868 | 92.7 | 60.7 | 24.2 | 0.83 | 2.6 |  | 0 | 30.6 | 27.91 | 55.99 | 16.8 | 17 | 16.8 | 14.2 | 14 | 12.2 | 9.5 | 60.7 | 26.3 | 29.8 | 28.7 | 26.4 | 16.3 | 12.9 | 10.4 | 92.7 | 7.1 | 6.7 | 6.3 | 7.2 | 11.7 | 11.6 | 8.9 | 24.2 | 0 | 0 | 1.64 | 4.63 | 0.83 | 2.6 | 12.71
2009-08-01 | 213 | 22.62 | 41.97 | 16.32 | 63.06 | 16.49 | 16.46 | 14.29 | 13.86 | 12.31 | 9.56 | 1.639 | 0.5 | 3.84 | 25.29 | 1608 | 91.8 | 2357 | 30.56 | 30.23 | 26.1 | 16.09 | 13.1 | 10.5 | 4.447 | 1127 | 7.74 | 0 | 27.21 | 1611 | 6.839 | 6.4 | 7.55 | 11.84 | 11.64 | 9.03 | 0.035 | 0.257 | 0.249 | 0.023 | 0.116 | 0.163 | 0.115 | 0.043 | 3.787 | 17.14 | 17.09 | 29.63 | 30 | 7.44 | 7.18 | 12.7 | 2876 |  |  | 29.34 | 59.2668 | 24.4296 | 48.6852 | 1.8554 | 91 | 63.1 | 27.2 | 0.876 | 2.345 |  | 0 |  | 24.43 | 48.69 | 16.3 | 16.5 | 16.5 | 14.3 | 13.9 | 12.3 | 9.6 | 63.1 | 25.3 | 30.6 | 30.2 | 26.1 | 16.1 | 13.1 | 10.5 | 91 | 7.7 | 6.8 | 6.4 | 7.6 | 11.8 | 11.6 | 9 | 27.2 | 0 | 0.5 | 1.64 | 4.45 | 0.876 | 2.345 | 12.7
2009-08-02 | 214 | 25.26 | 45.11 | 15.67 | 61.72 | 15.9 | 15.67 | 13.27 | 13.56 | 12.27 | 9.64 | 1.545 | 0 | 3.84 | 25.95 | 1531 | 95.5 | 453 | 29.69 | 28.44 | 24.8 | 15.98 | 13.06 | 10.54 | 4.02 | 1244 | 4.864 | 445 | 22.83 | 1553 | 4.488 | 4.285 | 5.651 | 11.13 | 11.65 | 9.13 | 0.036 | 0.316 | 0.214 | 0.025 | 0.139 | 0.136 | 0.09 | 0.044 | 3.778 | 16.06 | 16.05 | 29.38 | 29.61 | 4.547 | 4.359 | 12.72 | 2876 |  |  | 29.17 | 58.9234 | 27.2808 | 52.3276 | 1.7858 | 94.7 | 61.7 | 22.8 | 0.764 | 2.587 |  | 0 |  | 27.28 | 52.33 | 15.7 | 15.9 | 15.7 | 13.3 | 13.6 | 12.3 | 9.6 | 61.7 | 26 | 29.7 | 28.4 | 24.8 | 16 | 13.1 | 10.5 | 94.7 | 4.9 | 4.5 | 4.3 | 5.7 | 11.1 | 11.7 | 9.1 | 22.8 | 0 | 0 | 1.55 | 4.02 | 0.764 | 2.587 | 12.72
2009-08-03 | 215 | 20.82 | 37.58 | 16.19 | 64.52 | 16.36 | 16.26 | 14.12 | 13.66 | 12.3 | 9.72 | 1.431 | 0 | 3.846 | 24.81 | 1433 | 91.2 | 444 | 28.48 | 27.65 | 23.92 | 15.73 | 12.99 | 10.52 | 3.914 | 1327 | 7.21 | 434 | 26.06 | 1433 | 6.561 | 6.31 | 7.09 | 11.43 | 11.73 | 9.3 | 0.038 | 0.302 | 0.241 | 0.009 | 0.114 | 0.162 | 0.102 | 0.031 | 3.777 | 16.73 | 16.72 | 28.23 | 28.51 | 6.514 | 6.324 | 12.73 | 2876 |  |  | 28.99 | 58.5598 | 22.4856 | 43.5928 | 1.805 | 90.4 | 64.5 | 26.1 | 0.817 | 2.313 |  | 0 |  | 22.49 | 43.59 | 16.2 | 16.4 | 16.3 | 14.1 | 13.7 | 12.3 | 9.7 | 64.5 | 24.8 | 28.5 | 27.7 | 23.9 | 15.7 | 13 | 10.5 | 90.4 | 7.2 | 6.6 | 6.3 | 7.1 | 11.4 | 11.7 | 9.3 | 26.1 | 0 | 0 | 1.43 | 3.91 | 0.817 | 2.313 | 12.73
2009-08-04 | 216 | 9.96 | 17.81 | 12.15 | 72.5 | 12.24 | 12.03 | 11.3 | 12.61 | 12.19 | 9.79 | 1.163 | 0 | 3.835 | 18.24 | 1531 | 90.8 | 538 | 21.08 | 19.76 | 15.84 | 13.76 | 12.72 | 10.29 | 3.06 | 1356 | 7.34 | 2357 | 38.8 | 1342 | 6.841 | 6.611 | 7.57 | 11.52 | 11.69 | 9.43 | 0.092 | 0.388 | 0.201 | 0.024 | 0.099 | 0.117 | 0.048 | 0.032 | 3.784 | 12.3 | 12.19 | 19.07 | 19.3 | 7.31 | 7.14 | 12.8 | 2876 |  |  | 28.81 | 58.1962 | 10.7568 | 20.6596 | 1.7882 | 90 | 72.5 | 38.8 | 0.813 | 1.282 |  | 0 |  | 10.76 | 20.66 | 12.2 | 12.2 | 12 | 11.3 | 12.6 | 12.2 | 9.8 | 72.5 | 18.2 | 21.1 | 19.8 | 15.8 | 13.8 | 12.7 | 10.3 | 90 | 7.3 | 6.8 | 6.6 | 7.6 | 11.5 | 11.7 | 9.4 | 38.8 | 0 | 0 | 1.16 | 3.06 | 0.813 | 1.282 | 12.8
2009-08-05 | 217 | 16.73 | 31.84 | 11.42 | 74.7 | 11.61 | 11.51 | 10.94 | 12.25 | 11.71 | 9.8 | 1.272 | 0.1 | 3.834 | 18.4 | 1407 | 95.1 | 2359 | 23.44 | 22.93 | 17.13 | 14.31 | 12.24 | 10.41 | 3.674 | 1311 | 3.526 | 2352 | 41.87 | 1422 | 2.679 | 2.524 | 3.85 | 10.76 | 11.14 | 9.38 | 0.106 | 0.238 | 0.205 | 0.033 | 0.102 | 0.136 | 0.092 | 0.089 | 3.807 | 12.33 | 12.22 | 23.02 | 23.29 | 3.341 | 2.922 | 12.79 | 2876 |  |  | 28.63 | 57.8326 | 18.0684 | 36.9344 | 1.9032 | 94.3 | 74.7 | 41.9 | 0.887 | 1.23 |  | 0.4 |  | 18.07 | 36.93 | 11.4 | 11.6 | 11.5 | 10.9 | 12.3 | 11.7 | 9.8 | 74.7 | 18.4 | 23.4 | 22.9 | 17.1 | 14.3 | 12.2 | 10.4 | 94.3 | 3.5 | 2.7 | 2.5 | 3.9 | 10.8 | 11.1 | 9.4 | 41.9 | 0 | 0.1 | 1.27 | 3.67 | 0.887 | 1.23 | 12.79
2009-08-06 | 218 | 25.24 | 46.79 | 10.43 | 66.06 | 10.67 | 10.55 | 9.69 | 11.4 | 11.34 | 9.77 | 1.644 | 0 | 3.844 | 19.19 | 1459 | 98.3 | 421 | 24.13 | 23.35 | 21.89 | 13.98 | 12.24 | 10.68 | 4.394 | 1512 | 0.986 | 438 | 29.45 | 1733 | 0.211 | -0.125 | 1.784 | 9 | 10.65 | 9.27 | 0.055 | 0.244 | 0.227 | 0.025 | 0.142 | 0.145 | 0.099 | 0.064 | 3.83 | 11.07 | 11.04 | 24.11 | 24.3 | 0.129 | -0.012 | 12.78 | 2876 |  |  | 28.45 | 57.469 | 27.2592 | 54.2764 | 1.8538 | 97.5 | 66.1 | 29.5 | 0.656 | 1.568 |  | 0 |  | 27.26 | 54.28 | 10.4 | 10.7 | 10.6 | 9.7 | 11.4 | 11.3 | 9.8 | 66.1 | 19.2 | 24.1 | 23.4 | 21.9 | 14 | 12.2 | 10.7 | 97.5 | 1 | 0.2 | -0.1 | 1.8 | 9 | 10.7 | 9.3 | 29.5 | 0 | 0 | 1.64 | 4.39 | 0.656 | 1.568 | 12.78
2009-08-07 | 219 | 25.3 | 46.5 | 11.72 | 55.12 | 11.98 | 11.8 | 9.99 | 11.18 | 11.04 | 9.71 | 1.739 | 0 | 3.841 | 22.28 | 1553 | 93.7 | 446 | 26.18 | 25.59 | 24.29 | 13.93 | 12.06 | 10.83 | 4.607 | 1005 | -0.357 | 413 | 17.4 | 1522 | -1.021 | -1.285 | 1.31 | 8.35 | 10.32 | 9.22 | 0.059 | 0.287 | 0.326 | 0.017 | 0.059 | 0.092 | 0.092 | 0.069 | 3.811 | 12.04 | 12.08 | 26.65 | 26.89 | -1.13 | -1.287 | 12.75 | 2876 |  |  | 28.26 | 57.0852 | 27.324 | 53.94 | 1.8379 | 92.9 | 55.1 | 17.4 | 0.468 | 2.222 |  | 0 |  | 27.32 | 53.94 | 11.7 | 12 | 11.8 | 10 | 11.2 | 11 | 9.7 | 55.1 | 22.3 | 26.2 | 25.6 | 24.3 | 13.9 | 12.1 | 10.8 | 92.9 | -0.4 | -1 | -1.3 | 1.3 | 8.4 | 10.3 | 9.2 | 17.4 | 0 | 0 | 1.74 | 4.61 | 0.468 | 2.222 | 12.75
2009-08-08 | 220 | 19.74 | 37.51 | 11.31 | 67.46 | 11.53 | 11.4 | 10.75 | 11.11 | 10.92 | 9.64 | 1.375 | 0 | 3.845 | 18.88 | 1545 | 91.5 | 423 | 23.35 | 23.1 | 20.6 | 13.18 | 11.86 | 10.65 | 3.754 | 1259 | 1.655 | 406 | 42.81 | 1543 | 0.555 | 0.301 | 2.204 | 8.7 | 10.45 | 9.25 | 0.037 | 0.28 | 0.221 | 0.009 | 0.114 | 0.186 | 0.119 | 0.033 | 3.8 | 11.83 | 11.82 | 22.45 | 22.6 | 0.668 | 0.477 | 12.79 | 2876 |  |  | 28.06 | 56.6812 | 21.3192 | 43.5116 | 1.9002 | 90.7 | 67.5 | 42.8 | 0.933 | 1.247 |  | 0 |  | 21.32 | 43.51 | 11.3 | 11.5 | 11.4 | 10.8 | 11.1 | 10.9 | 9.6 | 67.5 | 18.9 | 23.4 | 23.1 | 20.6 | 13.2 | 11.9 | 10.7 | 90.7 | 1.7 | 0.6 | 0.3 | 2.2 | 8.7 | 10.5 | 9.3 | 42.8 | 0 | 0 | 1.38 | 3.75 | 0.933 | 1.247 | 12.79
2009-08-09 | 221 | 18.68 | 35.49 | 11.41 | 70.2 | 11.54 | 11.37 | 10.91 | 11.12 | 10.87 | 9.56 | 1.283 | 0 | 3.843 | 19.09 | 1635 | 96.6 | 351 | 21.97 | 22.09 | 21.84 | 12.91 | 11.72 | 10.44 | 5.087 | 1405 | 3.127 | 346 | 37.04 | 1548 | 2.159 | 1.919 | 3.172 | 8.98 | 10.15 | 9.06 | 0.077 | 0.303 | 0.147 | 0.032 | 0.135 | 0.166 | 0.096 | 0.043 | 3.783 | 11.73 | 11.72 | 22.58 | 23.1 | 2.197 | 2.062 | 12.81 | 2876 |  |  | 27.87 | 56.2974 | 20.1744 | 41.1684 | 1.8999 | 95.8 | 70.2 | 37 | 0.817 | 1.391 |  | 0 |  | 20.17 | 41.17 | 11.4 | 11.5 | 11.4 | 10.9 | 11.1 | 10.9 | 9.6 | 70.2 | 19.1 | 22 | 22.1 | 21.8 | 12.9 | 11.7 | 10.4 | 95.8 | 3.1 | 2.2 | 1.9 | 3.2 | 9 | 10.2 | 9.1 | 37 | 0 | 0 | 1.28 | 5.09 | 0.817 | 1.391 | 12.81
2009-08-10 | 222 | 4.862 | 9.24 | 9.42 | 83.5 | 9.56 | 9.4 | 9.6 | 10.64 | 10.77 | 9.5 | 0.764 | 6 | 3.831 | 12.21 | 1559 | 96.6 | 2357 | 13.66 | 13.13 | 11.97 | 11.18 | 11.15 | 9.8 | 3.14 | 753 | 6.135 | 313 | 66.35 | 1528 | 5.778 | 5.555 | 6.612 | 10.03 | 10.51 | 9.31 | 0.123 | 0.22 | 0.153 | 0.065 | 0.143 | 0.122 | 0.09 | 0.084 | 3.776 | 9.66 | 9.56 | 12.66 | 12.61 | 5.924 | 5.737 | 12.72 | 2876 |  |  | 27.67 | 55.8934 | 5.251 | 10.7184 | 1.9005 | 95.8 | 83.5 | 66.4 | 0.944 | 0.478 |  | 4.6 |  | 5.25 | 10.72 | 9.4 | 9.6 | 9.4 | 9.6 | 10.6 | 10.8 | 9.5 | 83.5 | 12.2 | 13.7 | 13.1 | 12 | 11.2 | 11.2 | 9.8 | 95.8 | 6.1 | 5.8 | 5.6 | 6.6 | 10 | 10.5 | 9.3 | 66.4 | 0 | 6 | 0.76 | 3.14 | 0.944 | 0.478 | 12.72
2009-08-11 | 223 | 15.93 | 30.27 | 9.21 | 76.4 | 9.39 | 9.22 | 9.57 | 10.74 | 10.48 | 9.4 | 1.345 | 2.1 | 3.831 | 15.48 | 1545 | 97.2 | 243 | 19.29 | 18.27 | 14.75 | 12.58 | 10.92 | 9.93 | 5.78 | 1546 | 1.118 | 2343 | 43.72 | 1651 | -0.096 | -0.483 | 1.807 | 8.98 | 10.09 | 8.9 | 0.064 | 0.128 | 0.1 | 0.041 | 0.189 | 0.222 | 0.174 | 0.081 | 3.823 | 10 | 9.82 | 16.84 | 17.13 | 0.293 | -0.147 | 12.87 | 2876 |  |  | 27.47 | 55.4894 | 17.2044 | 35.1132 | 1.9002 | 96.4 | 76.4 | 43.7 | 0.768 | 0.989 |  | 3 |  | 17.2 | 35.11 | 9.2 | 9.4 | 9.2 | 9.6 | 10.7 | 10.5 | 9.4 | 76.4 | 15.5 | 19.3 | 18.3 | 14.8 | 12.6 | 10.9 | 9.9 | 96.4 | 1.1 | -0.1 | -0.5 | 1.8 | 9 | 10.1 | 8.9 | 43.7 | 0 | 2.1 | 1.35 | 5.78 | 0.768 | 0.989 | 12.87
2009-08-12 | 224 | 16.92 | 32.51 | 7.61 | 72.5 | 7.79 | 7.71 | 7.82 | 9.71 | 10.19 | 9.34 | 1.274 | 0 | 3.837 | 14.82 | 1647 | 95.7 | 446 | 20.86 | 19.54 | 14 | 11.72 | 10.97 | 10.1 | 4.207 | 1043 | 0.783 | 18 | 37.6 | 1641 | -0.01 | -0.299 | 1.927 | 7.82 | 9.62 | 8.89 | 0.041 | 0.24 | 0.217 | 0.027 | 0.164 | 0.176 | 0.098 | 0.037 | 3.817 | 8.35 | 8.33 | 19.38 | 19.77 | -0.118 | -0.288 | 12.85 | 2876 |  |  | 27.27 | 55.0854 | 18.2736 | 37.7116 | 1.9214 | 94.9 | 72.5 | 37.6 | 0.634 | 1.052 |  | 1.2 |  | 18.27 | 37.71 | 7.6 | 7.8 | 7.7 | 7.8 | 9.7 | 10.2 | 9.3 | 72.5 | 14.8 | 20.9 | 19.5 | 14 | 11.7 | 11 | 10.1 | 94.9 | 0.8 | 0 | -0.3 | 1.9 | 7.8 | 9.6 | 8.9 | 37.6 | 0 | 0 | 1.27 | 4.21 | 0.634 | 1.052 | 12.85
2009-08-13 | 225 | 14.93 | 28.52 | 7.21 | 79 | 7.66 | 7.58 | 7.96 | 9.55 | 9.93 | 9.27 | 1.275 | 3.9 | 3.833 | 14.4 | 1448 | 97.7 | 358 | 18.85 | 18.61 | 13.4 | 11.68 | 10.54 | 9.94 | 3.967 | 1756 | 1.314 | 340 | 43.03 | 1448 | 0.639 | 0.355 | 2.327 | 7.83 | 9.29 | 8.77 | 0.143 | 0.279 | 0.209 | 0.029 | 0.11 | 0.117 | 0.06 | 0.052 | 3.798 | 8.17 | 8.18 | 17.87 | 18.27 | 1.143 | 0.94 | 12.83 | 2876 |  |  | 27.06 | 54.6612 | 16.1244 | 33.0832 | 1.9102 | 96.9 | 79 | 43 | 0.705 | 0.935 |  | 1.6 |  | 16.12 | 33.08 | 7.2 | 7.7 | 7.6 | 8 | 9.6 | 9.9 | 9.3 | 79 | 14.4 | 18.9 | 18.6 | 13.4 | 11.7 | 10.5 | 9.9 | 96.9 | 1.3 | 0.6 | 0.4 | 2.3 | 7.8 | 9.3 | 8.8 | 43 | 0 | 3.9 | 1.28 | 3.97 | 0.705 | 0.935 | 12.83
2009-08-14 | 226 | 10.09 | 19.61 | 6.036 | 92 | 6.354 | 6.224 | 7.71 | 9.16 | 9.68 | 9.13 | 0.799 | 14.8 | 3.828 | 10.41 | 1511 | 98.2 | 2351 | 13.48 | 11.77 | 11.22 | 10.04 | 10.1 | 9.59 | 2.954 | 1206 | 2.857 | 2332 | 63.75 | 1749 | 2.095 | 1.875 | 3.997 | 8.28 | 9.24 | 8.78 | 0.249 | 0.248 | 0.152 | 0.016 | 0.064 | 0.087 | 0.069 | 0.115 | 3.808 | 6.972 | 6.842 | 10.65 | 10.98 | 2.78 | 2.492 | 12.9 | 2876 |  |  | 26.86 | 54.2572 | 10.8972 | 22.7476 | 1.9435 | 97.4 | 92 | 63.8 | 0.805 | 0.457 |  | 21.6 |  | 10.9 | 22.75 | 6 | 6.4 | 6.2 | 7.7 | 9.2 | 9.7 | 9.1 | 92 | 10.4 | 13.5 | 11.8 | 11.2 | 10 | 10.1 | 9.6 | 97.4 | 2.9 | 2.1 | 1.9 | 4 | 8.3 | 9.2 | 8.8 | 63.8 | 0 | 14.8 | 0.8 | 2.95 | 0.805 | 0.457 | 12.9
2009-08-15 | 227 | 5.672 | 11.13 | 4.764 | 95.9 | 4.989 | 4.961 | 6.352 | 8.01 | 9.24 | 9.04 | 1.023 | 1.6 | 3.833 | 7.74 | 1121 | 99.9 | 516 | 10.64 | 10.44 | 10.37 | 8.76 | 9.82 | 9.53 | 3.034 | 1154 | -1.497 | 425 | 87.1 | 906 | -1.954 | -2.022 | 1.034 | 6.797 | 8.85 | 8.76 | 0.059 | 0.222 | 0.17 | 0.015 | 0.201 | 0.216 | 0.099 | 0.018 | 3.796 | 5.228 | 5.184 | 9.43 | 9.55 | -1.504 | -1.725 | 12.8 | 2876 |  |  | 26.64 | 53.8128 | 6.1258 | 12.9108 | 1.9623 | 99.1 | 95.9 | 87.1 | 0.918 | 0.136 |  | 1.4 |  | 6.13 | 12.91 | 4.8 | 5 | 5 | 6.4 | 8 | 9.2 | 9 | 95.9 | 7.7 | 10.6 | 10.4 | 10.4 | 8.8 | 9.8 | 9.5 | 99.1 | -1.5 | -2 | -2 | 1 | 6.8 | 8.9 | 8.8 | 87.1 | 0 | 1.6 | 1.02 | 3.03 | 0.918 | 0.136 | 12.8
2009-08-16 | 228 | 13.49 | 26.33 | 8.31 | 84.8 | 8.61 | 8.55 | 8.96 | 9.16 | 9.07 | 8.94 | 1.031 | 0 | 3.832 | 14.29 | 1509 | 98.8 | 528 | 16.78 | 16.74 | 13.62 | 10.82 | 9.59 | 9.53 | 4.554 | 1525 | 3.184 | 437 | 56.44 | 1653 | 2.3 | 2.009 | 3.866 | 7.52 | 8.76 | 8.59 | 0.095 | 0.23 | 0.146 | 0.036 | 0.155 | 0.155 | 0.1 | 0.083 | 3.796 | 9.19 | 9.12 | 15.32 | 15.49 | 3.153 | 2.94 | 12.86 | 2876 |  |  | 26.43 | 53.3886 | 14.5692 | 30.5428 | 1.9518 | 98 | 84.8 | 56.4 | 0.918 | 0.71 |  | 0.2 |  | 14.57 | 30.54 | 8.3 | 8.6 | 8.6 | 9 | 9.2 | 9.1 | 8.9 | 84.8 | 14.3 | 16.8 | 16.7 | 13.6 | 10.8 | 9.6 | 9.5 | 98 | 3.2 | 2.3 | 2 | 3.9 | 7.5 | 8.8 | 8.6 | 56.4 | 0 | 0 | 1.03 | 4.55 | 0.918 | 0.71 | 12.86
2009-08-17 | 229 | 16.19 | 32.45 | 11.15 | 78.1 | 11.54 | 11.51 | 10.89 | 10.39 | 9.38 | 8.81 | 1.181 | 0 | 3.835 | 17.8 | 1336 | 96.8 | 508 | 23.16 | 22.5 | 18.1 | 12.33 | 9.85 | 9.43 | 3.727 | 1312 | 3.786 | 116 | 49.6 | 1332 | 3.275 | 3.104 | 4.69 | 8.07 | 8.95 | 8.51 | 0.058 | 0.275 | 0.215 | 0.01 | 0.18 | 0.18 | 0.066 | 0.015 | 3.781 | 12.16 | 12.14 | 21.65 | 21.84 | 3.755 | 3.577 | 12.8 | 2876 |  |  | 26.22 | 52.9644 | 17.4852 | 37.642 | 2.0043 | 96 | 78.1 | 49.6 | 1.011 | 1.027 |  | 0 |  | 17.49 | 37.64 | 11.2 | 11.5 | 11.5 | 10.9 | 10.4 | 9.4 | 8.8 | 78.1 | 17.8 | 23.2 | 22.5 | 18.1 | 12.3 | 9.9 | 9.4 | 96 | 3.8 | 3.3 | 3.1 | 4.7 | 8.1 | 9 | 8.5 | 49.6 | 0 | 0 | 1.18 | 3.73 | 1.011 | 1.027 | 12.8
2009-08-18 | 230 | 18.4 | 36.89 | 12.78 | 73 | 12.95 | 12.81 | 11.66 | 11.48 | 10 | 8.76 | 1.405 | 0 | 3.82 | 20.55 | 1543 | 96.3 | 533 | 24.32 | 23.43 | 20.2 | 13.79 | 10.48 | 9.39 | 4.714 | 1524 | 5.597 | 2328 | 40.33 | 1641 | 4.707 | 4.3 | 5.903 | 9.52 | 9.5 | 8.31 | 0.058 | 0.297 | 0.131 | 0.014 | 0.162 | 0.189 | 0.107 | 0.042 | 3.779 | 13.17 | 13.11 | 22.55 | 23.02 | 5.215 | 4.846 | 12.76 | 2876 |  |  | 25.99 | 52.4998 | 19.872 | 42.7924 | 2.0049 | 95.5 | 73 | 40.3 | 0.975 | 1.444 |  | 0 |  | 19.87 | 42.79 | 12.8 | 13 | 12.8 | 11.7 | 11.5 | 10 | 8.8 | 73 | 20.6 | 24.3 | 23.4 | 20.2 | 13.8 | 10.5 | 9.4 | 95.5 | 5.6 | 4.7 | 4.3 | 5.9 | 9.5 | 9.5 | 8.3 | 40.3 | 0 | 0 | 1.41 | 4.71 | 0.975 | 1.444 | 12.76
2009-08-19 | 231 | 23.19 | 44.78 | 12.9 | 65.96 | 13.16 | 12.82 | 10.76 | 11.46 | 10.3 | 8.8 | 1.555 | 0 | 3.824 | 23.18 | 1738 | 97.4 | 209 | 27.42 | 26 | 21.9 | 14.55 | 11.05 | 9.67 | 3.594 | 1250 | 2.522 | 500 | 31.19 | 1734 | 1.847 | 1.446 | 3.24 | 8.53 | 9.6 | 8.34 | 0.061 | 0.328 | 0.194 | 0.015 | 0.126 | 0.14 | 0.084 | 0.051 | 3.785 | 13.1 | 13.13 | 27.26 | 27.55 | 1.681 | 1.501 | 12.76 | 2876 |  |  | 25.77 | 52.0554 | 25.0452 | 51.9448 | 1.931 | 96.6 | 66 | 31.2 | 0.886 | 1.954 |  | 0 |  | 25.05 | 51.94 | 12.9 | 13.2 | 12.8 | 10.8 | 11.5 | 10.3 | 8.8 | 66 | 23.2 | 27.4 | 26 | 21.9 | 14.6 | 11.1 | 9.7 | 96.6 | 2.5 | 1.8 | 1.4 | 3.2 | 8.5 | 9.6 | 8.3 | 31.2 | 0 | 0 | 1.56 | 3.59 | 0.886 | 1.954 | 12.76
2009-08-20 | 232 | 21.18 | 40.63 | 16.91 | 58.76 | 17.07 | 16.75 | 13.32 | 12.52 | 10.71 | 8.92 | 1.644 | 7.7 | 3.833 | 27.27 | 1517 | 96.2 | 0 | 31.09 | 30.56 | 22.94 | 15.71 | 11.62 | 9.74 | 7.97 | 2312 | 4.467 | 424 | 24.57 | 1455 | 4.041 | 3.589 | 5.098 | 9.24 | 10.07 | 8.35 | 0.057 | 0.25 | 0.282 | 0.067 | 0.121 | 0.125 | 0.066 | 0.031 | 3.755 | 16.51 | 16.66 | 30.88 | 31.32 | 3.922 | 3.78 | 12.71 | 2876 |  |  | 25.55 | 51.611 | 22.8744 | 47.1308 | 1.9183 | 95.4 | 58.8 | 24.6 | 0.891 | 2.731 |  | 2.6 |  | 22.87 | 47.13 | 16.9 | 17.1 | 16.8 | 13.3 | 12.5 | 10.7 | 8.9 | 58.8 | 27.3 | 31.1 | 30.6 | 22.9 | 15.7 | 11.6 | 9.7 | 95.4 | 4.5 | 4 | 3.6 | 5.1 | 9.2 | 10.1 | 8.4 | 24.6 | 0 | 7.7 | 1.64 | 7.97 | 0.891 | 2.731 | 12.71
2009-08-21 | 233 | 19.17 | 36.42 | 12.49 | 73.3 | 12.68 | 12.48 | 11.39 | 12.75 | 11.32 | 9 | 1.675 | 2 | 3.826 | 20.48 | 1332 | 98 | 542 | 25.38 | 24.3 | 18 | 15.2 | 11.85 | 9.56 | 5.674 | 1352 | 2.122 | 2328 | 36.41 | 1403 | 0.623 | 0.068 | 2.605 | 10.44 | 10.72 | 8.52 | 0.08 | 0.224 | 0.115 | 0.026 | 0.169 | 0.23 | 0.122 | 0.034 | 3.805 | 13.36 | 13.16 | 24.71 | 25.08 | 1.058 | 0.817 | 12.77 | 2876 |  |  | 25.32 | 51.1464 | 20.7036 | 42.2472 | 1.8998 | 97.2 | 73.3 | 36.4 | 0.877 | 1.532 |  | 6 |  | 20.7 | 42.25 | 12.5 | 12.7 | 12.5 | 11.4 | 12.8 | 11.3 | 9 | 73.3 | 20.5 | 25.4 | 24.3 | 18 | 15.2 | 11.9 | 9.6 | 97.2 | 2.1 | 0.6 | 0.1 | 2.6 | 10.4 | 10.7 | 8.5 | 36.4 | 0 | 2 | 1.68 | 5.67 | 0.877 | 1.532 | 12.77
2009-08-22 | 234 | 21.33 | 40.53 | 8.22 | 70.9 | 8.41 | 8.16 | 7.94 | 10.72 | 10.9 | 9.11 | 1.516 | 0 | 3.837 | 17.07 | 1549 | 96.6 | 440 | 20.78 | 21.2 | 17.28 | 13.55 | 11.66 | 9.77 | 4.074 | 1039 | 0.515 | 2354 | 29.65 | 1604 | -0.656 | -1.156 | 1.578 | 8.53 | 10.16 | 8.68 | 0.04 | 0.269 | 0.249 | 0.023 | 0.117 | 0.15 | 0.103 | 0.048 | 3.833 | 8.64 | 8.62 | 21.91 | 22.05 | -0.307 | -0.696 | 12.81 | 2876 |  |  | 25.09 | 50.6818 | 23.0364 | 47.0148 | 1.9001 | 95.8 | 70.9 | 29.7 | 0.578 | 1.368 |  | 0 |  | 23.04 | 47.01 | 8.2 | 8.4 | 8.2 | 7.9 | 10.7 | 10.9 | 9.1 | 70.9 | 17.1 | 20.8 | 21.2 | 17.3 | 13.6 | 11.7 | 9.8 | 95.8 | 0.5 | -0.7 | -1.2 | 1.6 | 8.5 | 10.2 | 8.7 | 29.7 | 0 | 0 | 1.52 | 4.07 | 0.578 | 1.368 | 12.81
2009-08-23 | 235 | 18.26 | 33.29 | 5.512 | 69.33 | 5.69 | 5.508 | 6.008 | 9.05 | 10.19 | 9.15 | 1.553 | 0 | 3.833 | 14.14 | 1413 | 94.3 | 310 | 18.21 | 18.21 | 15.35 | 11.39 | 11.06 | 9.92 | 4.447 | 1331 | -2.502 | 507 | 34.64 | 1611 | -3.225 | -3.42 | -0.764 | 7.09 | 9.49 | 8.69 | 0.052 | 0.263 | 0.263 | 0.018 | 0.114 | 0.137 | 0.096 | 0.056 | 3.844 | 5.891 | 5.843 | 17.38 | 17.87 | -3.187 | -3.339 | 12.87 | 2876 |  |  | 24.86 | 50.2172 | 19.7208 | 38.6164 | 1.8231 | 93.5 | 69.3 | 34.6 | 0.558 | 1.055 |  | 0 |  | 19.72 | 38.62 | 5.5 | 5.7 | 5.5 | 6 | 9.1 | 10.2 | 9.2 | 69.3 | 14.1 | 18.2 | 18.2 | 15.4 | 11.4 | 11.1 | 9.9 | 93.5 | -2.5 | -3.2 | -3.4 | -0.8 | 7.1 | 9.5 | 8.7 | 34.6 | 0 | 0 | 1.55 | 4.45 | 0.558 | 1.055 | 12.87
2009-08-24 | 236 | 21.89 | 5.919 | 8.97 | 59.67 | 9.11 | 8.7 | 7.56 | 9.14 | 9.59 | 9.12 | 1.66 | 0 | 3.859 | 18.82 | 1616 | 96.7 | 524 | 23.85 | 22.35 | 18.83 | 12.4 | 10.31 | 9.89 | 5.54 | 1030 | -2.901 | 453 | 26.75 | 1535 | -3.32 | -3.366 | -0.819 | 6.045 | 8.86 | 8.6 | 0.05 | 0.232 | 0.337 | 0.064 | 0.115 | 0.098 | 0.065 | 0.039 | 3.772 | 8.38 | 8.51 | 23.09 | 23.31 | -3.413 | -3.539 | 12.8 | 2876 |  |  | 24.62 | 49.7324 | 23.6412 | 6.866 | 0.2704 | 95.9 | 59.7 | 26.8 | 0.582 | 1.59 |  | 0 |  | 23.64 | 6.87 | 9 | 9.1 | 8.7 | 7.6 | 9.1 | 9.6 | 9.1 | 59.7 | 18.8 | 23.9 | 22.4 | 18.8 | 12.4 | 10.3 | 9.9 | 95.9 | -2.9 | -3.3 | -3.4 | -0.8 | 6 | 8.9 | 8.6 | 26.8 | 0 | 0 | 1.66 | 5.54 | 0.582 | 1.59 | 12.8
2009-08-25 | 237 | 17.01 | 9.08 | 10.69 | 57.74 | 10.68 | 10.43 | 9.22 | 10.11 | 9.75 | 8.96 | 1.398 | 0 | 3.839 | 16.74 | 1338 | 90.2 | 2359 | 20.67 | 20.41 | 15.67 | 12.44 | 10.23 | 9.56 | 4.527 | 1505 | 0.911 | 2358 | 36.49 | 230 | 0.02 | 0.029 | 1.491 | 8.51 | 9.27 | 8.52 | 0.062 | 0.183 | 0.159 | 0.047 | 0.145 | 0.177 | 0.152 | 0.074 | 3.832 | 10.85 | 10.76 | 20.8 | 21.19 | 0.829 | 0.365 | 12.79 | 2876 |  |  | 24.39 | 49.2678 | 18.3708 | 10.5328 | 0.5338 | 89.4 | 57.7 | 36.5 | 0.695 | 1.209 |  | 0 |  | 18.37 | 10.53 | 10.7 | 10.7 | 10.4 | 9.2 | 10.1 | 9.8 | 9 | 57.7 | 16.7 | 20.7 | 20.4 | 15.7 | 12.4 | 10.2 | 9.6 | 89.4 | 0.9 | 0 | 0 | 1.5 | 8.5 | 9.3 | 8.5 | 36.5 | 0 | 0 | 1.4 | 4.53 | 0.695 | 1.209 | 12.79
2009-08-26 | 238 | 17.97 | 34.54 | 7.27 | 68.47 | 7.5 | 7.39 | 7.12 | 9.3 | 9.59 | 8.81 | 1.612 | 0 | 3.829 | 16.52 | 1247 | 96 | 517 | 22.21 | 21.14 | 18.22 | 12.11 | 10.38 | 9.67 | 5.674 | 1106 | -1.43 | 319 | 28.09 | 1504 | -2.004 | -2.213 | 0.347 | 6.892 | 9.01 | 8.33 | 0.038 | 0.233 | 0.332 | 0.016 | 0.082 | 0.136 | 0.127 | 0.037 | 3.828 | 7.96 | 7.95 | 22.24 | 22.46 | -1.817 | -1.935 | 12.81 | 2876 |  |  | 24.16 | 48.8032 | 19.4076 | 40.0664 | 1.9221 | 95.2 | 68.5 | 28.1 | 0.528 | 1.351 |  | 0 |  | 19.41 | 40.07 | 7.3 | 7.5 | 7.4 | 7.1 | 9.3 | 9.6 | 8.8 | 68.5 | 16.5 | 22.2 | 21.1 | 18.2 | 12.1 | 10.4 | 9.7 | 95.2 | -1.4 | -2 | -2.2 | 0.3 | 6.9 | 9 | 8.3 | 28.1 | 0 | 0 | 1.61 | 5.67 | 0.528 | 1.351 | 12.81
2009-08-27 | 239 | 22.38 | 36.56 | 11.45 | 52.92 | 11.68 | 11.27 | 8.8 | 9.76 | 9.47 | 8.78 | 1.745 | 0 | 3.841 | 24.15 | 1543 | 93.5 | 520 | 28.53 | 28.3 | 22.01 | 13.36 | 10.28 | 9.75 | 3.727 | 1204 | -1.362 | 224 | 12.09 | 1119 | -2.121 | -2.271 | 0.427 | 6.395 | 8.67 | 8.18 | 0.066 | 0.337 | 0.307 | 0.022 | 0.064 | 0.072 | 0.063 | 0.068 | 3.805 | 11.15 | 11.29 | 28.86 | 29.27 | -2.15 | -2.336 | 12.75 | 2876 |  |  | 23.92 | 48.3184 | 24.1704 | 42.4096 | 1.6336 | 92.7 | 52.9 | 12.1 | 0.364 | 2.644 |  | 0 |  | 24.17 | 42.41 | 11.5 | 11.7 | 11.3 | 8.8 | 9.8 | 9.5 | 8.8 | 52.9 | 24.2 | 28.5 | 28.3 | 22 | 13.4 | 10.3 | 9.8 | 92.7 | -1.4 | -2.1 | -2.3 | 0.4 | 6.4 | 8.7 | 8.2 | 12.1 | 0 | 0 | 1.75 | 3.73 | 0.364 | 2.644 | 12.75
2009-08-28 | 240 | 21.29 | 39.99 | 15.86 | 44.42 | 16.11 | 15.57 | 11.57 | 11.09 | 9.83 | 8.74 | 1.824 | 0 | 3.841 | 27.52 | 1401 | 84 | 454 | 32.43 | 31.85 | 24.38 | 14.58 | 10.61 | 9.74 | 5.06 | 1512 | 2.123 | 450 | 9.87 | 1204 | 0.833 | 0.481 | 2.191 | 7.53 | 9.14 | 7.99 | 0.087 | 0.4 | 0.36 | 0.047 | 0.036 | 0.022 | 0.019 | 0.029 | 3.758 | 15.19 | 15.37 | 32.16 | 32.57 | 0.749 | 0.599 | 12.71 | 2876 |  |  | 23.67 | 47.8134 | 22.9932 | 46.3884 | 1.8783 | 83.2 | 44.4 | 9.9 | 0.364 | 3.313 |  | 0 |  | 22.99 | 46.39 | 15.9 | 16.1 | 15.6 | 11.6 | 11.1 | 9.8 | 8.7 | 44.4 | 27.5 | 32.4 | 31.9 | 24.4 | 14.6 | 10.6 | 9.7 | 83.2 | 2.1 | 0.8 | 0.5 | 2.2 | 7.5 | 9.1 | 8 | 9.9 | 0 | 0 | 1.82 | 5.06 | 0.364 | 3.313 | 12.71
2009-08-29 | 241 | 19.95 | 36.76 | 13.96 | 55.94 | 13.98 | 13.73 | 11.5 | 11.81 | 10.4 | 8.67 | 1.588 | 0 | 3.837 | 22.06 | 1412 | 85.7 | 2359 | 26.44 | 26.56 | 21.19 | 14.56 | 11.07 | 9.49 | 3.807 | 1505 | 5.335 | 2355 | 30.16 | 1535 | 4.586 | 4.253 | 4.845 | 9.53 | 9.82 | 8.2 | 0.039 | 0.276 | 0.247 | 0.011 | 0.097 | 0.15 | 0.136 | 0.043 | 3.8 | 14.29 | 14.23 | 27.17 | 27.45 | 4.837 | 4.627 | 12.74 | 2876 |  |  | 23.43 | 47.3286 | 21.546 | 42.6416 | 1.8426 | 84.9 | 55.9 | 30.2 | 0.801 | 1.851 |  | 0 |  | 21.55 | 42.64 | 14 | 14 | 13.7 | 11.5 | 11.8 | 10.4 | 8.7 | 55.9 | 22.1 | 26.4 | 26.6 | 21.2 | 14.6 | 11.1 | 9.5 | 84.9 | 5.3 | 4.6 | 4.3 | 4.8 | 9.5 | 9.8 | 8.2 | 30.2 | 0 | 0 | 1.59 | 3.81 | 0.801 | 1.851 | 12.74
2009-08-30 | 242 | 17.99 | 18.46 | 13.08 | 63.05 | 13.22 | 13.07 | 11.13 | 11.47 | 10.5 | 8.73 | 1.765 | 0 | 3.836 | 24.25 | 1437 | 93.4 | 452 | 28.33 | 28.11 | 21.6 | 14.67 | 11.2 | 9.6 | 3.354 | 1259 | 2.992 | 449 | 24.93 | 1653 | 2.528 | 2.253 | 3.913 | 8.6 | 9.89 | 8.21 | 0.012 | 0.256 | 0.355 | 0.013 | 0.142 | 0.17 | 0.043 | 0.008 | 3.795 | 13.21 | 13.23 | 28.55 | 28.68 | 2.363 | 2.206 | 12.75 | 2876 |  |  | 23.19 | 46.8438 | 19.4292 | 21.4136 | 1.0261 | 92.6 | 63.1 | 24.9 | 0.754 | 2.274 |  | 0 |  | 19.43 | 21.41 | 13.1 | 13.2 | 13.1 | 11.1 | 11.5 | 10.5 | 8.7 | 63.1 | 24.3 | 28.3 | 28.1 | 21.6 | 14.7 | 11.2 | 9.6 | 92.6 | 3 | 2.5 | 2.3 | 3.9 | 8.6 | 9.9 | 8.2 | 24.9 | 0 | 0 | 1.77 | 3.35 | 0.754 | 2.274 | 12.75
2009-08-31 | 243 | 17.55 | 30.97 | 14.4 | 61.27 | 14.59 | 14.41 | 12.14 | 11.82 | 10.64 | 8.82 | 1.637 | 0 | 3.834 | 24.86 | 1509 | 88 | 536 | 28.52 | 28.28 | 21.82 | 14.78 | 11.31 | 9.67 | 3.7 | 1313 | 4.465 | 405 | 23.36 | 1420 | 3.918 | 3.402 | 4.68 | 8.92 | 10.04 | 8.33 | 0.035 | 0.306 | 0.284 | 0.007 | 0.152 | 0.17 | 0.034 | 0.011 | 3.767 | 14.43 | 14.48 | 28.86 | 29 | 3.628 | 3.484 | 12.75 | 2876 |  |  | 22.94 | 46.3388 | 18.954 | 35.9252 | 1.7647 | 87.2 | 61.3 | 23.4 | 0.735 | 2.406 |  | 0 | 42.6 | 18.95 | 35.93 | 14.4 | 14.6 | 14.4 | 12.1 | 11.8 | 10.6 | 8.8 | 61.3 | 24.9 | 28.5 | 28.3 | 21.8 | 14.8 | 11.3 | 9.7 | 87.2 | 4.5 | 3.9 | 3.4 | 4.7 | 8.9 | 10 | 8.3 | 23.4 | 0 | 0 | 1.64 | 3.7 | 0.735 | 2.406 | 12.75
2009-09-01 | 244 | 16.67 | 26.03 | 15.28 | 69.45 | 15.77 | 15.64 | 13.97 | 12.71 | 11.04 | 8.91 | 1.475 | 18 | 3.837 | 23.94 | 1201 | 97.4 | 2308 | 29.21 | 30.06 | 25.89 | 15.03 | 11.58 | 9.66 | 4.687 | 1812 | 7.74 | 501 | 34.45 | 1201 | 7.39 | 7.27 | 7.54 | 10.41 | 10.11 | 8.22 | 0.101 | 0.3 | 0.231 | 0.026 | 0.099 | 0.12 | 0.088 | 0.034 | 3.768 | 16.19 | 16.2 | 29.65 | 30.21 | 7.58 | 7.41 | 12.72 | 2876 |  |  | 22.69 | 45.8338 | 18.0036 | 30.1948 | 1.5615 | 96.6 | 69.5 | 34.5 | 1.026 | 1.948 |  | 5.2 |  | 18 | 30.19 | 15.3 | 15.8 | 15.6 | 14 | 12.7 | 11 | 8.9 | 69.5 | 23.9 | 29.2 | 30.1 | 25.9 | 15 | 11.6 | 9.7 | 96.6 | 7.7 | 7.4 | 7.3 | 7.5 | 10.4 | 10.1 | 8.2 | 34.5 | 0 | 18 | 1.48 | 4.69 | 1.026 | 1.948 | 12.72
2009-09-02 | 245 | 18.11 | 34.41 | 13.96 | 79.1 | 14.36 | 14 | 12.41 | 13.17 | 11.39 | 9.02 | 1.152 | 4.6 | 3.841 | 22.73 | 1441 | 98.1 | 556 | 27.26 | 25.93 | 19.86 | 15.93 | 11.94 | 9.64 | 4.527 | 1851 | 5.462 | 547 | 35.33 | 1316 | 5.218 | 4.665 | 5.935 | 10.62 | 10.7 | 8.54 | 0.101 | 0.347 | 0.217 | 0.044 | 0.089 | 0.074 | 0.079 | 0.048 | 3.778 | 14.5 | 14.49 | 27 | 27.45 | 5.171 | 4.98 | 12.75 | 2876 |  |  | 22.45 | 45.349 | 19.5588 | 39.9156 | 1.9001 | 97.3 | 79.1 | 35.3 | 0.975 | 1.787 |  | 13 |  | 19.56 | 39.92 | 14 | 14.4 | 14 | 12.4 | 13.2 | 11.4 | 9 | 79.1 | 22.7 | 27.3 | 25.9 | 19.9 | 15.9 | 11.9 | 9.6 | 97.3 | 5.5 | 5.2 | 4.7 | 5.9 | 10.6 | 10.7 | 8.5 | 35.3 | 0 | 4.6 | 1.15 | 4.53 | 0.975 | 1.787 | 12.75
2009-09-03 | 246 | 6.688 | 13.3 | 7.4 | 89.8 | 7.3 | 7.14 | 8.1 | 10.61 | 11.16 | 9.13 | 1.728 | 9.9 | 3.835 | 13.31 | 809 | 98.3 | 2339 | 14.27 | 13.96 | 12.45 | 12.56 | 11.84 | 9.7 | 7.83 | 955 | 0.441 | 2336 | 74.7 | 1752 | -0.424 | -0.632 | 1.944 | 8.49 | 10.35 | 8.71 | 0.056 | 0.219 | 0.12 | 0.036 | 0.204 | 0.237 | 0.105 | 0.024 | 3.83 | 7.57 | 7.36 | 11.62 | 11.74 | 0.168 | -0.099 | 12.84 | 2876 |  |  | 22.2 | 44.844 | 7.223 | 15.428 | 1.9886 | 97.5 | 89.8 | 74.7 | 1.141 | 0.386 |  | 11 |  | 7.22 | 15.43 | 7.4 | 7.3 | 7.1 | 8.1 | 10.6 | 11.2 | 9.1 | 89.8 | 13.3 | 14.3 | 14 | 12.5 | 12.6 | 11.8 | 9.7 | 97.5 | 0.4 | -0.4 | -0.6 | 1.9 | 8.5 | 10.4 | 8.7 | 74.7 | 0 | 9.9 | 1.73 | 7.83 | 1.141 | 0.386 | 12.84
2009-09-04 | 247 | 11.75 | 22.88 | 5.706 | 83 | 6.017 | 5.796 | 6.52 | 8.77 | 10.04 | 9.24 | 1.275 | 0.1 | 3.832 | 13.88 | 1526 | 99.4 | 501 | 18.55 | 15.64 | 13.52 | 10.82 | 10.75 | 10 | 3.674 | 956 | -1.164 | 448 | 46.81 | 1507 | -1.677 | -1.827 | 0.933 | 7.04 | 9.38 | 8.85 | 0.124 | 0.367 | 0.232 | 0.017 | 0.047 | 0.061 | 0.059 | 0.093 | 3.792 | 5.8 | 5.836 | 14.6 | 14.77 | -1.507 | -1.668 | 12.9 | 2876 |  |  | 21.95 | 44.339 | 12.69 | 26.5408 | 1.9472 | 98.6 | 83 | 46.8 | 0.742 | 0.843 |  | 0 |  | 12.69 | 26.54 | 5.7 | 6 | 5.8 | 6.5 | 8.8 | 10 | 9.2 | 83 | 13.9 | 18.6 | 15.6 | 13.5 | 10.8 | 10.8 | 10 | 98.6 | -1.2 | -1.7 | -1.8 | 0.9 | 7 | 9.4 | 8.9 | 46.8 | 0 | 0.1 | 1.28 | 3.67 | 0.742 | 0.843 | 12.9
2009-09-05 | 248 | 10.08 | 19.78 | 10.02 | 73.8 | 10.22 | 10.15 | 9.73 | 9.93 | 9.78 | 9.19 | 1.348 | 1.4 | 3.835 | 16.22 | 1035 | 94.4 | 2347 | 19.56 | 19.33 | 14.73 | 11.43 | 10.32 | 9.82 | 4.18 | 1951 | 5.605 | 3 | 44.93 | 958 | 5.114 | 4.748 | 5.877 | 8.46 | 9.39 | 8.87 | 0.09 | 0.194 | 0.166 | 0.051 | 0.159 | 0.191 | 0.11 | 0.039 | 3.795 | 10.56 | 10.52 | 17.93 | 18.26 | 4.775 | 4.943 | 12.81 | 2876 |  |  | 21.7 | 43.834 | 10.8864 | 22.9448 | 1.9623 | 93.6 | 73.8 | 44.9 | 0.828 | 1.016 |  | 0.6 |  | 10.89 | 22.94 | 10 | 10.2 | 10.2 | 9.7 | 9.9 | 9.8 | 9.2 | 73.8 | 16.2 | 19.6 | 19.3 | 14.7 | 11.4 | 10.3 | 9.8 | 93.6 | 5.6 | 5.1 | 4.7 | 5.9 | 8.5 | 9.4 | 8.9 | 44.9 | 0 | 1.4 | 1.35 | 4.18 | 0.828 | 1.016 | 12.81
2009-09-06 | 249 | 10.5 | 19.85 | 6.15 | 85.3 | 6.33 | 6.194 | 7.59 | 9.21 | 9.74 | 9 | 1.265 | 7.1 | 3.837 | 10.42 | 942 | 97.1 | 543 | 16.68 | 15.08 | 14.87 | 10.46 | 10.36 | 9.62 | 5.647 | 1146 | 3.179 | 1919 | 53.6 | 1504 | 2.675 | 2.473 | 4.669 | 7.99 | 9.14 | 8.47 | 0.081 | 0.095 | 0.128 | 0.103 | 0.19 | 0.175 | 0.141 | 0.087 | 3.811 | 6.618 | 6.501 | 12.03 | 12.54 | 3.17 | 3.035 | 12.89 | 2876 |  |  | 21.46 | 43.3492 | 11.34 | 23.026 | 1.8905 | 96.3 | 85.3 | 53.6 | 0.677 | 0.586 |  | 2.8 |  | 11.34 | 23.03 | 6.2 | 6.3 | 6.2 | 7.6 | 9.2 | 9.7 | 9 | 85.3 | 10.4 | 16.7 | 15.1 | 14.9 | 10.5 | 10.4 | 9.6 | 96.3 | 3.2 | 2.7 | 2.5 | 4.7 | 8 | 9.1 | 8.5 | 53.6 | 0 | 7.1 | 1.27 | 5.65 | 0.677 | 0.586 | 12.89
2009-09-07 | 250 | 6.692 | 12.75 | 3.332 | 91.5 | 3.415 | 3.382 | 5.448 | 7.55 | 9.14 | 8.87 | 1.489 | 2.7 | 3.834 | 6.407 | 1009 | 98.6 | 2352 | 11.16 | 11.64 | 10.5 | 8.17 | 9.82 | 9.52 | 4.394 | 347 | -0.63 | 2351 | 75.7 | 1013 | -1.33 | -1.36 | 1.362 | 6.443 | 8.57 | 8.48 | 0.037 | 0.052 | 0.047 | 0.04 | 0.275 | 0.323 | 0.171 | 0.055 | 3.837 | 3.97 | 3.811 | 8.18 | 8.47 | -0.741 | -1.058 | 12.89 | 2876 |  |  | 21.21 | 42.8442 | 7.2274 | 14.79 | 1.9053 | 97.8 | 91.5 | 75.7 | 0.728 | 0.234 |  | 2.8 |  | 7.23 | 14.79 | 3.3 | 3.4 | 3.4 | 5.4 | 7.6 | 9.1 | 8.9 | 91.5 | 6.4 | 11.2 | 11.6 | 10.5 | 8.2 | 9.8 | 9.5 | 97.8 | -0.6 | -1.3 | -1.4 | 1.4 | 6.4 | 8.6 | 8.5 | 75.7 | 0 | 2.7 | 1.49 | 4.39 | 0.728 | 0.234 | 12.89
2009-09-08 | 251 | 10.94 | 20.72 | 3.707 | 84 | 3.807 | 3.662 | 4.864 | 6.851 | 8.49 | 8.77 | 1.222 | 0 | 3.828 | 11.62 | 1605 | 99.2 | 404 | 13.59 | 13.31 | 9.97 | 8.4 | 9.03 | 9.29 | 3.354 | 1301 | -1.503 | 521 | 52.09 | 1606 | -1.958 | -2.188 | 0.48 | 5.467 | 7.87 | 8.29 | 0.076 | 0.323 | 0.255 | 0.032 | 0.076 | 0.102 | 0.092 | 0.043 | 3.82 | 3.749 | 3.694 | 10.83 | 10.88 | -1.796 | -1.954 | 12.94 | 2876 |  |  | 20.95 | 42.319 | 11.8152 | 24.0352 | 1.894 | 98.4 | 84 | 52.1 | 0.712 | 0.655 |  | 0 |  | 11.82 | 24.04 | 3.7 | 3.8 | 3.7 | 4.9 | 6.9 | 8.5 | 8.8 | 84 | 11.6 | 13.6 | 13.3 | 10 | 8.4 | 9 | 9.3 | 98.4 | -1.5 | -2 | -2.2 | 0.5 | 5.5 | 7.9 | 8.3 | 52.1 | 0 | 0 | 1.22 | 3.35 | 0.712 | 0.655 | 12.94
2009-09-09 | 252 | 4.708 | 9.66 | 7.26 | 82.8 | 7.19 | 7.1 | 7.23 | 7.57 | 8.32 | 8.66 | 1.495 | 9.9 | 3.829 | 9.47 | 1310 | 95.6 | 1513 | 12.33 | 11.84 | 10.69 | 8.51 | 8.81 | 9.12 | 6.42 | 2023 | 1.254 | 0 | 58.07 | 208 | 0.663 | 0.507 | 2.063 | 6.331 | 8.07 | 8.35 | 0.06 | 0.085 | 0.104 | 0.103 | 0.243 | 0.205 | 0.139 | 0.061 | 3.787 | 6.77 | 6.785 | 10.17 | 10.25 | 0.065 | 0.007 | 12.8 | 2876 |  |  | 20.7 | 41.814 | 5.0846 | 11.2056 | 2.0518 | 94.8 | 82.8 | 58.1 | 0.688 | 0.496 |  | 8.8 |  | 5.08 | 11.21 | 7.3 | 7.2 | 7.1 | 7.2 | 7.6 | 8.3 | 8.7 | 82.8 | 9.5 | 12.3 | 11.8 | 10.7 | 8.5 | 8.8 | 9.1 | 94.8 | 1.3 | 0.7 | 0.5 | 2.1 | 6.3 | 8.1 | 8.4 | 58.1 | 0 | 9.9 | 1.5 | 6.42 | 0.688 | 0.496 | 12.8
2009-09-10 | 253 | 17.01 | 33.31 | 6.219 | 76.6 | 6.4 | 6.057 | 6.238 | 8.15 | 8.3 | 8.37 | 1.234 | 0 | 3.832 | 13.41 | 1505 | 98.4 | 506 | 17.78 | 16.76 | 14.46 | 10.24 | 8.91 | 9.03 | 3.62 | 939 | -0.829 | 2356 | 41.04 | 1621 | -1.382 | -1.527 | 0.932 | 6.592 | 7.87 | 7.93 | 0.103 | 0.316 | 0.233 | 0.03 | 0.086 | 0.077 | 0.07 | 0.084 | 3.838 | 6.779 | 6.657 | 17.39 | 17.94 | -1.094 | -1.325 | 12.86 | 2876 |  |  | 20.45 | 41.309 | 18.3708 | 38.6396 | 1.9583 | 97.6 | 76.6 | 41 | 0.631 | 0.908 |  | 0.2 |  | 18.37 | 38.64 | 6.2 | 6.4 | 6.1 | 6.2 | 8.2 | 8.3 | 8.4 | 76.6 | 13.4 | 17.8 | 16.8 | 14.5 | 10.2 | 8.9 | 9 | 97.6 | -0.8 | -1.4 | -1.5 | 0.9 | 6.6 | 7.9 | 7.9 | 41 | 0 | 0 | 1.23 | 3.62 | 0.631 | 0.908 | 12.86
2009-09-11 | 254 | 19.13 | 37.09 | 9.24 | 63.84 | 9.48 | 9.17 | 7.2 | 8.57 | 8.31 | 8.29 | 1.763 | 0.1 | 3.841 | 20.99 | 1414 | 98.2 | 521 | 25.46 | 24.81 | 15.79 | 12.29 | 9.09 | 9.19 | 4.394 | 1249 | -1.902 | 409 | 23.93 | 1623 | -2.104 | -2.318 | 0.254 | 5.275 | 7.63 | 7.72 | 0.064 | 0.35 | 0.353 | 0.05 | 0.074 | 0.06 | 0.032 | 0.018 | 3.815 | 9.17 | 9.28 | 24.72 | 25.06 | -2.108 | -2.222 | 12.8 | 2876 |  |  | 20.2 | 40.804 | 20.6604 | 43.0244 | 1.9388 | 97.4 | 63.8 | 23.9 | 0.594 | 1.891 |  | 0 |  | 20.66 | 43.02 | 9.2 | 9.5 | 9.2 | 7.2 | 8.6 | 8.3 | 8.3 | 63.8 | 21 | 25.5 | 24.8 | 15.8 | 12.3 | 9.1 | 9.2 | 97.4 | -1.9 | -2.1 | -2.3 | 0.3 | 5.3 | 7.6 | 7.7 | 23.9 | 0 | 0.1 | 1.76 | 4.39 | 0.594 | 1.891 | 12.8
2009-09-12 | 255 | 18.99 | 34.52 | 12.09 | 61.01 | 12.14 | 11.76 | 8.93 | 9.86 | 8.77 | 8.19 | 1.63 | 0 | 3.832 | 24.18 | 1418 | 93.3 | 525 | 28.92 | 27.48 | 18.07 | 13.32 | 9.62 | 9.22 | 3.7 | 1137 | 1.657 | 522 | 23.97 | 1313 | 0.665 | 0.235 | 1.808 | 6.801 | 8.06 | 7.65 | 0.107 | 0.385 | 0.234 | 0.028 | 0.068 | 0.076 | 0.041 | 0.059 | 3.805 | 11.83 | 11.91 | 28.45 | 29 | 0.418 | 0.272 | 12.76 | 2876 |  |  | 19.94 | 40.2788 | 20.5092 | 40.0432 | 1.8178 | 92.5 | 61 | 24 | 0.724 | 2.293 |  | 0 |  | 20.51 | 40.04 | 12.1 | 12.1 | 11.8 | 8.9 | 9.9 | 8.8 | 8.2 | 61 | 24.2 | 28.9 | 27.5 | 18.1 | 13.3 | 9.6 | 9.2 | 92.5 | 1.7 | 0.7 | 0.2 | 1.8 | 6.8 | 8.1 | 7.7 | 24 | 0 | 0 | 1.63 | 3.7 | 0.724 | 2.293 | 12.76
2009-09-13 | 256 | 17 | 29.65 | 12.04 | 61.53 | 12.21 | 11.85 | 9.18 | 10.15 | 9.21 | 8.15 | 1.794 | 0 | 3.839 | 25.46 | 1412 | 90.1 | 606 | 31.58 | 28.3 | 18.02 | 13.39 | 10.18 | 9.28 | 3.194 | 443 | 1.848 | 449 | 16.46 | 1115 | 1.134 | 1.077 | 2.512 | 7.29 | 8.52 | 7.62 | 0.063 | 0.31 | 0.367 | 0.016 | 0.063 | 0.095 | 0.035 | 0.048 | 3.812 | 11.85 | 11.93 | 29.17 | 29.74 | 1.14 | 0.987 | 12.75 | 2876 |  |  | 19.68 | 39.7536 | 18.36 | 34.394 | 1.7441 | 89.3 | 61.5 | 16.5 | 0.537 | 2.718 |  | 0 |  | 18.36 | 34.39 | 12 | 12.2 | 11.9 | 9.2 | 10.2 | 9.2 | 8.2 | 61.5 | 25.5 | 31.6 | 28.3 | 18 | 13.4 | 10.2 | 9.3 | 89.3 | 1.8 | 1.1 | 1.1 | 2.5 | 7.3 | 8.5 | 7.6 | 16.5 | 0 | 0 | 1.79 | 3.19 | 0.537 | 2.718 | 12.75
2009-09-14 | 257 | 15.92 | 19.58 | 11.16 | 69.76 | 11.3 | 11.17 | 9.8 | 10.02 | 9.41 | 8.2 | 1.608 | 0 | 3.838 | 20.81 | 1509 | 94.5 | 539 | 26.17 | 26.95 | 19.04 | 12.53 | 10.28 | 9.15 | 4.1 | 1036 | 1.853 | 515 | 33.05 | 1226 | 1.269 | 0.578 | 2.618 | 7.39 | 8.68 | 7.75 | 0.015 | 0.316 | 0.273 | 0.009 | 0.117 | 0.167 | 0.083 | 0.021 | 3.789 | 11.28 | 11.33 | 25.84 | 26.36 | 0.953 | 0.807 | 12.79 | 2876 |  |  | 19.43 | 39.2486 | 17.1936 | 22.7128 | 1.2299 | 93.7 | 69.8 | 33.1 | 0.813 | 1.643 |  | 0 |  | 17.19 | 22.71 | 11.2 | 11.3 | 11.2 | 9.8 | 10 | 9.4 | 8.2 | 69.8 | 20.8 | 26.2 | 27 | 19 | 12.5 | 10.3 | 9.2 | 93.7 | 1.9 | 1.3 | 0.6 | 2.6 | 7.4 | 8.7 | 7.8 | 33.1 | 0 | 0 | 1.61 | 4.1 | 0.813 | 1.643 | 12.79
2009-09-15 | 258 | 15.51 | 25.39 | 12.04 | 71.5 | 12.11 | 11.84 | 10.65 | 10.6 | 9.61 | 8.24 | 1.5 | 0 | 3.842 | 20.26 | 1340 | 96.6 | 516 | 25.68 | 24.31 | 19.73 | 13.1 | 10.33 | 9.11 | 5.194 | 1052 | 4.325 | 534 | 38.29 | 1234 | 3.585 | 3.214 | 4.459 | 8.4 | 9.18 | 7.81 | 0.075 | 0.309 | 0.302 | 0.054 | 0.083 | 0.085 | 0.053 | 0.039 | 3.808 | 12.21 | 12.19 | 24.37 | 25.1 | 3.854 | 3.684 | 12.77 | 2876 |  |  | 19.17 | 38.7234 | 16.7508 | 29.4524 | 1.637 | 95.8 | 71.5 | 38.3 | 0.91 | 1.466 |  | 0 |  | 16.75 | 29.45 | 12 | 12.1 | 11.8 | 10.7 | 10.6 | 9.6 | 8.2 | 71.5 | 20.3 | 25.7 | 24.3 | 19.7 | 13.1 | 10.3 | 9.1 | 95.8 | 4.3 | 3.6 | 3.2 | 4.5 | 8.4 | 9.2 | 7.8 | 38.3 | 0 | 0 | 1.5 | 5.19 | 0.91 | 1.466 | 12.77
2009-09-16 | 259 | 16.43 | 31.66 | 13.17 | 66.19 | 13.38 | 13.07 | 11.09 | 10.85 | 9.75 | 8.32 | 1.589 | 1.1 | 3.833 | 23.99 | 1439 | 96.8 | 600 | 29.11 | 27.5 | 20.71 | 13.93 | 10.59 | 9.31 | 5.194 | 1332 | 2.653 | 451 | 26.72 | 1503 | 1.809 | 1.506 | 3.123 | 7.88 | 9.04 | 7.83 | 0.058 | 0.208 | 0.282 | 0.078 | 0.138 | 0.134 | 0.064 | 0.037 | 3.772 | 13.18 | 13.27 | 27.7 | 28.08 | 2.092 | 1.948 | 12.75 | 2876 |  |  | 18.92 | 38.2184 | 17.7444 | 36.7256 | 1.927 | 96 | 66.2 | 26.7 | 0.796 | 2.185 |  | 0 |  | 17.74 | 36.73 | 13.2 | 13.4 | 13.1 | 11.1 | 10.9 | 9.8 | 8.3 | 66.2 | 24 | 29.1 | 27.5 | 20.7 | 13.9 | 10.6 | 9.3 | 96 | 2.7 | 1.8 | 1.5 | 3.1 | 7.9 | 9 | 7.8 | 26.7 | 0 | 1.1 | 1.59 | 5.19 | 0.796 | 2.185 | 12.75
2009-09-17 | 260 | 14.82 | 28.16 | 9.08 | 76.6 | 9.35 | 9.21 | 8.93 | 10.83 | 10.07 | 8.37 | 1.168 | 2.7 | 3.831 | 15.19 | 1502 | 97.3 | 654 | 19.88 | 19.12 | 14.33 | 12.96 | 10.66 | 8.92 | 4.18 | 1339 | 3.055 | 2032 | 34.22 | 2348 | 1.478 | 1.172 | 2.864 | 9.27 | 9.56 | 7.85 | 0.092 | 0.22 | 0.135 | 0.069 | 0.15 | 0.159 | 0.115 | 0.06 | 3.754 | 10.04 | 9.98 | 19.71 | 20.21 | 2.029 | 1.881 | 12.81 | 2876 |  |  | 18.66 | 37.6932 | 16.0056 | 32.6656 | 1.9001 | 96.5 | 76.6 | 34.2 | 0.59 | 1.135 |  | 1.2 |  | 16.01 | 32.67 | 9.1 | 9.4 | 9.2 | 8.9 | 10.8 | 10.1 | 8.4 | 76.6 | 15.2 | 19.9 | 19.1 | 14.3 | 13 | 10.7 | 8.9 | 96.5 | 3.1 | 1.5 | 1.2 | 2.9 | 9.3 | 9.6 | 7.9 | 34.2 | 0 | 2.7 | 1.17 | 4.18 | 0.59 | 1.135 | 12.81
2009-09-18 | 261 | 16.5 | 31.35 | 12.36 | 59.89 | 12.36 | 11.98 | 9.88 | 10.71 | 9.91 | 8.47 | 1.276 | 0.9 | 3.838 | 19.59 | 1431 | 94.8 | 413 | 23.85 | 23.79 | 16.44 | 13.43 | 10.52 | 9.13 | 5.594 | 1151 | 4.848 | 548 | 33.79 | 1441 | 3.79 | 3.19 | 4.297 | 8.77 | 9.34 | 8.02 | 0.162 | 0.26 | 0.181 | 0.071 | 0.106 | 0.097 | 0.065 | 0.058 | 3.79 | 12.32 | 12.34 | 23.78 | 24.19 | 5.314 | 4.94 | 12.78 | 2876 |  |  | 18.4 | 37.168 | 17.82 | 36.366 | 1.9 | 94 | 59.9 | 33.8 | 0.77 | 1.508 |  | 1.2 |  | 17.82 | 36.37 | 12.4 | 12.4 | 12 | 9.9 | 10.7 | 9.9 | 8.5 | 59.9 | 19.6 | 23.9 | 23.8 | 16.4 | 13.4 | 10.5 | 9.1 | 94 | 4.8 | 3.8 | 3.2 | 4.3 | 8.8 | 9.3 | 8 | 33.8 | 0 | 0.9 | 1.28 | 5.59 | 0.77 | 1.508 | 12.78
2009-09-19 | 262 | 7.23 | 13.74 | 8.13 | 74.5 | 7.77 | 7.47 | 7.26 | 9.35 | 9.78 | 8.5 | 1.559 | 10.1 | 3.824 | 12.81 | 1358 | 97.3 | 2240 | 17.21 | 17.58 | 13.26 | 11.37 | 10.44 | 9.28 | 5.727 | 1424 | 2.843 | 2250 | 42.37 | 245 | 2.668 | 2.629 | 3.859 | 8.05 | 9.09 | 7.98 | 0.084 | 0.1 | 0.082 | 0.064 | 0.247 | 0.232 | 0.13 | 0.061 | 3.802 | 7.33 | 7.24 | 14.62 | 15.36 | 3.315 | 3.121 | 12.87 | 2876 |  |  | 18.15 | 36.663 | 7.8084 | 15.9384 | 1.9004 | 96.5 | 74.5 | 42.4 | 0.627 | 0.852 |  | 6.8 |  | 7.81 | 15.94 | 8.1 | 7.8 | 7.5 | 7.3 | 9.4 | 9.8 | 8.5 | 74.5 | 12.8 | 17.2 | 17.6 | 13.3 | 11.4 | 10.4 | 9.3 | 96.5 | 2.8 | 2.7 | 2.6 | 3.9 | 8.1 | 9.1 | 8 | 42.4 | 0 | 10.1 | 1.56 | 5.73 | 0.627 | 0.852 | 12.87
2009-09-20 | 263 | 8.3 | 15.47 | 2.826 | 85.4 | 2.884 | 2.812 | 4.587 | 7.56 | 9.01 | 8.41 | 1.41 | 0.2 | 3.836 | 8.68 | 1621 | 98.8 | 325 | 12.1 | 11.18 | 8.94 | 8.97 | 9.54 | 8.85 | 4.127 | 315 | -3.042 | 2359 | 48.94 | 1624 | -3.431 | -3.498 | -0.364 | 5.731 | 8.33 | 7.95 | 0.028 | 0.166 | 0.101 | 0.018 | 0.194 | 0.294 | 0.139 | 0.059 | 3.857 | 3.459 | 3.27 | 9.4 | 9.69 | -3.417 | -3.586 | 12.93 | 2876 |  |  | 17.89 | 36.1378 | 8.964 | 17.9452 | 1.8639 | 98 | 85.4 | 48.9 | 0.549 | 0.574 |  | 0.2 |  | 8.96 | 17.95 | 2.8 | 2.9 | 2.8 | 4.6 | 7.6 | 9 | 8.4 | 85.4 | 8.7 | 12.1 | 11.2 | 8.9 | 9 | 9.5 | 8.9 | 98 | -3 | -3.4 | -3.5 | -0.4 | 5.7 | 8.3 | 8 | 48.9 | 0 | 0.2 | 1.41 | 4.13 | 0.549 | 0.574 | 12.93
2009-09-21 | 264 | 13.56 | 26.19 | 4.984 | 75.3 | 5.097 | 4.9 | 4.91 | 6.952 | 8.27 | 8.4 | 1.472 | 0.1 | 3.833 | 15.74 | 1509 | 97.8 | 530 | 18.82 | 18.64 | 12.26 | 9.6 | 9.23 | 9.41 | 3.834 | 1043 | -3.575 | 511 | 38.53 | 1509 | -4.125 | -4.169 | -1.404 | 4.646 | 7.65 | 7.97 | 0.038 | 0.327 | 0.318 | 0.027 | 0.099 | 0.11 | 0.047 | 0.034 | 3.827 | 5.018 | 5.071 | 17.62 | 17.86 | -4.02 | -4.152 | 12.89 | 2876 |  |  | 17.64 | 35.6328 | 14.6448 | 30.3804 | 1.9314 | 97 | 75.3 | 38.5 | 0.688 | 1.099 |  | 0 |  | 14.64 | 30.38 | 5 | 5.1 | 4.9 | 4.9 | 7 | 8.3 | 8.4 | 75.3 | 15.7 | 18.8 | 18.6 | 12.3 | 9.6 | 9.2 | 9.4 | 97 | -3.6 | -4.1 | -4.2 | -1.4 | 4.6 | 7.7 | 8 | 38.5 | 0 | 0.1 | 1.47 | 3.83 | 0.688 | 1.099 | 12.89
2009-09-22 | 265 | 16.44 | 31.11 | 10.45 | 64.37 | 10.34 | 10.01 | 7.73 | 8.67 | 8.24 | 8.23 | 1.506 | 0 | 3.848 | 23.12 | 1409 | 97.8 | 557 | 28.9 | 26.77 | 16.39 | 12.34 | 9.19 | 9.35 | 4.207 | 1455 | -0.493 | 552 | 27.27 | 1513 | -1.101 | -1.194 | 1.063 | 5.463 | 7.47 | 7.7 | 0.055 | 0.285 | 0.253 | 0.028 | 0.133 | 0.148 | 0.074 | 0.023 | 3.79 | 9.94 | 10.05 | 27.63 | 28 | -0.763 | -0.878 | 12.79 | 2876 |  |  | 17.38 | 35.1076 | 17.7552 | 36.0876 | 1.8923 | 97 | 64.4 | 27.3 | 0.772 | 2.056 |  | 0 |  | 17.76 | 36.09 | 10.5 | 10.3 | 10 | 7.7 | 8.7 | 8.2 | 8.2 | 64.4 | 23.1 | 28.9 | 26.8 | 16.4 | 12.3 | 9.2 | 9.4 | 97 | -0.5 | -1.1 | -1.2 | 1.1 | 5.5 | 7.5 | 7.7 | 27.3 | 0 | 0 | 1.51 | 4.21 | 0.772 | 2.056 | 12.79
2009-09-23 | 266 | 14.13 | 24.19 | 12.98 | 58.52 | 12.69 | 12.22 | 9.27 | 9.71 | 8.77 | 8.08 | 1.438 | 0 | 3.846 | 24.47 | 1452 | 88.6 | 534 | 28 | 26.3 | 18.17 | 12.86 | 9.81 | 9.28 | 4.66 | 1352 | 2.924 | 531 | 22.64 | 1113 | 1.61 | 1.162 | 2.348 | 6.871 | 8.3 | 7.53 | 0.127 | 0.353 | 0.187 | 0.058 | 0.073 | 0.094 | 0.068 | 0.04 | 3.802 | 11.9 | 11.95 | 26.78 | 27.31 | 1.364 | 1.225 | 12.79 | 2876 |  |  | 17.13 | 34.6026 | 15.2604 | 28.0604 | 1.712 | 87.8 | 58.5 | 22.6 | 0.693 | 2.373 |  | 0 |  | 15.26 | 28.06 | 13 | 12.7 | 12.2 | 9.3 | 9.7 | 8.8 | 8.1 | 58.5 | 24.5 | 28 | 26.3 | 18.2 | 12.9 | 9.8 | 9.3 | 87.8 | 2.9 | 1.6 | 1.2 | 2.3 | 6.9 | 8.3 | 7.5 | 22.6 | 0 | 0 | 1.44 | 4.66 | 0.693 | 2.373 | 12.79
2009-09-24 | 267 | 14 | 26.87 | 8.56 | 68.02 | 8.35 | 8.13 | 7.21 | 8.9 | 8.95 | 7.99 | 1.613 | 0 | 3.843 | 18.21 | 1435 | 95.4 | 620 | 23.69 | 23.45 | 16.94 | 11.4 | 10.06 | 9.11 | 4.1 | 1229 | -0.493 | 2335 | 33.21 | 1537 | -1.236 | -1.303 | 0.613 | 6.846 | 8.36 | 7.52 | 0.036 | 0.324 | 0.222 | 0.01 | 0.101 | 0.158 | 0.119 | 0.03 | 3.844 | 8.42 | 8.35 | 22.72 | 23.55 | -1.156 | -1.392 | 12.81 | 2876 |  |  | 16.87 | 34.0774 | 15.12 | 31.1692 | 1.9193 | 94.6 | 68 | 33.2 | 0.694 | 1.396 |  | 0 |  | 15.12 | 31.17 | 8.6 | 8.4 | 8.1 | 7.2 | 8.9 | 9 | 8 | 68 | 18.2 | 23.7 | 23.5 | 16.9 | 11.4 | 10.1 | 9.1 | 94.6 | -0.5 | -1.2 | -1.3 | 0.6 | 6.8 | 8.4 | 7.5 | 33.2 | 0 | 0 | 1.61 | 4.1 | 0.694 | 1.396 | 12.81
2009-09-25 | 268 | 15.27 | 29.01 | 8.72 | 62.95 | 8.86 | 8.63 | 7.02 | 8.25 | 8.65 | 8.07 | 1.572 | 0 | 3.843 | 18.18 | 1459 | 97 | 604 | 22.23 | 22.56 | 15.67 | 11.19 | 9.63 | 9.11 | 3.994 | 2125 | -2.104 | 519 | 31.33 | 1613 | -2.713 | -2.805 | -0.453 | 5.425 | 7.81 | 7.56 | 0.028 | 0.207 | 0.248 | 0.024 | 0.174 | 0.194 | 0.092 | 0.033 | 3.753 | 8.22 | 8.43 | 23.62 | 23.9 | -2.546 | -2.69 | 12.81 | 2876 |  |  | 16.62 | 33.5724 | 16.4916 | 33.6516 | 1.8998 | 96.2 | 63 | 31.3 | 0.653 | 1.433 |  | 0 |  | 16.49 | 33.65 | 8.7 | 8.9 | 8.6 | 7 | 8.3 | 8.7 | 8.1 | 63 | 18.2 | 22.2 | 22.6 | 15.7 | 11.2 | 9.6 | 9.1 | 96.2 | -2.1 | -2.7 | -2.8 | -0.5 | 5.4 | 7.8 | 7.6 | 31.3 | 0 | 0 | 1.57 | 3.99 | 0.653 | 1.433 | 12.81
2009-09-26 | 269 | 12.66 | 24.41 | 6.141 | 60.68 | 5.942 | 5.728 | 5.631 | 7.99 | 8.5 | 7.87 | 1.653 | 0 | 3.828 | 13.97 | 1259 | 94.9 | 559 | 19.06 | 19.79 | 16.67 | 10.29 | 9.58 | 8.92 | 6.767 | 1538 | -4.041 | 2356 | 30.97 | 1810 | -5.789 | -6.653 | -4.093 | 5.144 | 7.83 | 7.35 | 0.09 | 0.226 | 0.137 | 0.059 | 0.182 | 0.186 | 0.078 | 0.042 | 3.855 | 6.728 | 6.472 | 20.32 | 20.82 | -5.849 | -6.322 | 12.8 | 2876 |  |  | 16.37 | 33.0674 | 13.6728 | 28.3156 | 1.9281 | 94.1 | 60.7 | 31 | 0.494 | 1.1 |  | 0 |  | 13.67 | 28.32 | 6.1 | 5.9 | 5.7 | 5.6 | 8 | 8.5 | 7.9 | 60.7 | 14 | 19.1 | 19.8 | 16.7 | 10.3 | 9.6 | 8.9 | 94.1 | -4 | -5.8 | -6.7 | -4.1 | 5.1 | 7.8 | 7.4 | 31 | 0 | 0 | 1.65 | 6.77 | 0.494 | 1.1 | 12.8
2009-09-27 | 270 | 15.66 | 30.02 | 1.284 | 62.41 | 1.166 | 0.837 | 1.052 | 5.434 | 7.77 | 7.85 | 1.434 | 0 | 3.84 | 10.41 | 1625 | 90 | 600 | 14.58 | 15.24 | 9.05 | 8.27 | 8.71 | 8.73 | 4.207 | 2359 | -7.06 | 551 | 27.72 | 2359 | -7.77 | -8.1 | -5.339 | 3.26 | 6.887 | 7.29 | 0.07 | 0.285 | 0.26 | 0.03 | 0.098 | 0.099 | 0.081 | 0.075 | 3.787 | 0.793 | 0.888 | 15.33 | 15.61 | -8.31 | -8.47 | 12.9 | 2876 |  |  | 16.12 | 32.5624 | 16.9128 | 34.8232 | 1.917 | 89.2 | 62.4 | 27.7 | 0.349 | 0.911 |  | 0 |  | 16.91 | 34.82 | 1.3 | 1.2 | 0.8 | 1.1 | 5.4 | 7.8 | 7.9 | 62.4 | 10.4 | 14.6 | 15.2 | 9.1 | 8.3 | 8.7 | 8.7 | 89.2 | -7.1 | -7.8 | -8.1 | -5.3 | 3.3 | 6.9 | 7.3 | 27.7 | 0 | 0 | 1.43 | 4.21 | 0.349 | 0.911 | 12.9
2009-09-28 | 271 | 14.85 | 28.15 | 7.41 | 42.4 | 7.41 | 7.06 | 5.567 | 6.718 | 7.32 | 7.72 | 1.575 | 0 | 3.835 | 16.38 | 1311 | 82 | 2313 | 21.26 | 21.63 | 15.77 | 9.96 | 8.23 | 8.79 | 6.26 | 1256 | -2.104 | 2222 | 14.28 | 322 | -2.985 | -3.092 | -1.42 | 4.522 | 6.643 | 7.17 | 0.112 | 0.317 | 0.194 | 0.074 | 0.092 | 0.094 | 0.067 | 0.05 | 3.845 | 7.39 | 7.45 | 21.36 | 21.64 | -3.105 | -3.271 | 12.82 | 2876 |  |  | 15.86 | 32.0372 | 16.038 | 32.654 | 1.8956 | 81.2 | 42.4 | 14.3 | 0.266 | 1.594 |  | 0 |  | 16.04 | 32.65 | 7.4 | 7.4 | 7.1 | 5.6 | 6.7 | 7.3 | 7.7 | 42.4 | 16.4 | 21.3 | 21.6 | 15.8 | 10 | 8.2 | 8.8 | 81.2 | -2.1 | -3 | -3.1 | -1.4 | 4.5 | 6.6 | 7.2 | 14.3 | 0 | 0 | 1.58 | 6.26 | 0.266 | 1.594 | 12.82
2009-09-29 | 272 | 8.41 | 16.12 | 1.409 | 74.1 | 1.392 | 1.313 | 2.551 | 5.473 | 7.18 | 7.45 | 1.155 | 0.7 | 3.837 | 6.257 | 1545 | 95.6 | 740 | 10.76 | 12.19 | 8.52 | 7.17 | 8.11 | 8.39 | 4.127 | 723 | -2.451 | 1919 | 46.67 | 1613 | -3.326 | -3.625 | -1.685 | 4.259 | 6.556 | 6.938 | 0.044 | 0.235 | 0.117 | 0.049 | 0.195 | 0.207 | 0.108 | 0.044 | 3.85 | 1.729 | 1.689 | 9.05 | 10.29 | -2.858 | -3.072 | 12.93 | 2876 |  |  | 15.61 | 31.5322 | 9.0828 | 18.6992 | 1.9168 | 94.8 | 74.1 | 46.7 | 0.444 | 0.507 |  | 0 |  | 9.08 | 18.7 | 1.4 | 1.4 | 1.3 | 2.6 | 5.5 | 7.2 | 7.5 | 74.1 | 6.3 | 10.8 | 12.2 | 8.5 | 7.2 | 8.1 | 8.4 | 94.8 | -2.5 | -3.3 | -3.6 | -1.7 | 4.3 | 6.6 | 6.9 | 46.7 | 0 | 0.7 | 1.16 | 4.13 | 0.444 | 0.507 | 12.93
2009-09-30 | 273 | 5.072 | 10.17 | -0.245 | 88.5 | -0.162 | -0.137 | 1.794 | 4.392 | 6.598 | 7.25 | 0.98 | 0 | 3.834 | 4.05 | 1454 | 97.7 | 630 | 8.11 | 6.894 | 5.431 | 5.516 | 6.991 | 7.5 | 3.994 | 1421 | -2.32 | 1908 | 62.58 | 1418 | -3.079 | -3.211 | -1.025 | 3.762 | 6.105 | 6.882 | 0.053 | 0.164 | 0.121 | 0.048 | 0.17 | 0.248 | 0.153 | 0.043 | 3.846 | 0.215 | 0.151 | 5.168 | 5.268 | -2.837 | -2.871 | 12.94 | 2876 |  |  | 15.36 | 31.0272 | 5.4778 | 11.7972 | 2.0051 | 96.9 | 88.5 | 62.6 | 0.511 | 0.305 |  | 0 | 53.8 | 5.48 | 11.8 | -0.2 | -0.2 | -0.1 | 1.8 | 4.4 | 6.6 | 7.3 | 88.5 | 4.1 | 8.1 | 6.9 | 5.4 | 5.5 | 7 | 7.5 | 96.9 | -2.3 | -3.1 | -3.2 | -1 | 3.8 | 6.1 | 6.9 | 62.6 | 0 | 0 | 0.98 | 3.99 | 0.511 | 0.305 | 12.94
2009-10-01 | 274 | 5.29 | 10.67 | -0.214 | 86.8 | -0.135 | -0.207 | 1.504 | 3.807 | 6.089 | 7.08 | 0.862 | 0.3 | 3.841 | 3.247 | 1244 | 98.3 | 2358 | 6.15 | 6.16 | 5.377 | 4.678 | 6.549 | 7.51 | 3.22 | 1111 | -4.315 | 310 | 66.02 | 756 | -5.668 | -6.247 | -3.86 | 2.848 | 5.633 | 6.716 | 0.116 | 0.215 | 0.148 | 0.053 | 0.107 | 0.152 | 0.134 | 0.075 | 3.841 | -0.069 | -0.108 | 4.44 | 4.601 | -5.321 | -5.58 | 12.93 | 2876 |  |  | 15.12 | 30.5424 | 5.7132 | 12.3772 | 2.017 | 97.5 | 86.8 | 66 | 0.509 | 0.262 |  | 0.4 |  | 5.71 | 12.38 | -0.2 | -0.1 | -0.2 | 1.5 | 3.8 | 6.1 | 7.1 | 86.8 | 3.2 | 6.2 | 6.2 | 5.4 | 4.7 | 6.5 | 7.5 | 97.5 | -4.3 | -5.7 | -6.2 | -3.9 | 2.8 | 5.6 | 6.7 | 66 | 0 | 0.3 | 0.86 | 3.22 | 0.509 | 0.262 | 12.93
2009-10-02 | 275 | 1.527 | 2.686 | -0.256 | 97.3 | -0.287 | -0.338 | 1.751 | 3.768 | 5.774 | 6.856 | 0.73 | 8.2 | 3.801 | 1.651 | 1159 | 99.2 | 647 | 2.865 | 1.921 | 3.632 | 4.157 | 6.049 | 7.13 | 2.874 | 1449 | -1.173 | 2338 | 88.3 | 1247 | -0.999 | -1.043 | 0.872 | 3.456 | 5.592 | 6.699 | 0.014 | 0.076 | 0.071 | 0.126 | 0.348 | 0.232 | 0.11 | 0.024 | 3.808 | 0.292 | 0.162 | 2.175 | 2.289 | -0.662 | -0.811 | 12.91 | 2876 |  |  | 14.87 | 30.0374 | 1.6492 | 3.1158 | 1.759 | 98.4 | 97.3 | 88.3 | 0.607 | 0.08 |  | 7.2 |  | 1.65 | 3.12 | -0.3 | -0.3 | -0.3 | 1.8 | 3.8 | 5.8 | 6.9 | 97.3 | 1.7 | 2.9 | 1.9 | 3.6 | 4.2 | 6 | 7.1 | 98.4 | -1.2 | -1 | -1 | 0.9 | 3.5 | 5.6 | 6.7 | 88.3 | 0 | 8.2 | 0.73 | 2.87 | 0.607 | 0.08 | 12.91
2009-10-03 | 276 | 9.01 | 13.67 | 0.889 | 86.3 | 1.263 | 0.848 | 2.557 | 4.068 | 5.548 | 6.675 | 1.572 | 2 | 3.838 | 4.723 | 1412 | 99.5 | 120 | 8.85 | 6.405 | 6.102 | 5.561 | 5.892 | 7.05 | 4.207 | 2140 | -1.712 | 543 | 59.45 | 2318 | -1.589 | -1.579 | 0.358 | 3.222 | 5.289 | 6.428 | 0.298 | 0.371 | 0.097 | 0.06 | 0.066 | 0.036 | 0.026 | 0.046 | 3.837 | 1.342 | 1.224 | 6.045 | 6.489 | -0.99 | -1.182 | 12.97 | 2876 |  |  | 14.63 | 29.5526 | 9.7308 | 15.8572 | 1.5172 | 98.7 | 86.3 | 59.5 | 0.509 | 0.346 |  | 4.2 |  | 9.73 | 15.86 | 0.9 | 1.3 | 0.8 | 2.6 | 4.1 | 5.5 | 6.7 | 86.3 | 4.7 | 8.9 | 6.4 | 6.1 | 5.6 | 5.9 | 7.1 | 98.7 | -1.7 | -1.6 | -1.6 | 0.4 | 3.2 | 5.3 | 6.4 | 59.5 | 0 | 2 | 1.57 | 4.21 | 0.509 | 0.346 | 12.97
2009-10-04 | 277 | 13.75 | 17.33 | 0.791 | 61.76 | 0.947 | 0.527 | 0.683 | 3.913 | 5.427 | 6.475 | 1.809 | 0 | 3.831 | 7.17 | 1421 | 91.9 | 2359 | 11.61 | 10.19 | 5.591 | 6.105 | 6.1 | 7.15 | 5.194 | 1201 | -6.195 | 2359 | 35.68 | 1122 | -6.734 | -6.76 | -3.347 | 2.806 | 4.843 | 5.982 | 0.281 | 0.425 | 0.16 | 0.014 | 0.016 | 0.021 | 0.02 | 0.064 | 3.874 | 0.81 | 0.68 | 10.79 | 10.93 | -6.463 | -6.823 | 12.94 | 2876 |  |  | 14.38 | 29.0476 | 14.85 | 20.1028 | 1.2604 | 91.1 | 61.8 | 35.7 | 0.362 | 0.652 |  | 0 |  | 14.85 | 20.1 | 0.8 | 0.9 | 0.5 | 0.7 | 3.9 | 5.4 | 6.5 | 61.8 | 7.2 | 11.6 | 10.2 | 5.6 | 6.1 | 6.1 | 7.2 | 91.1 | -6.2 | -6.7 | -6.8 | -3.3 | 2.8 | 4.8 | 6 | 35.7 | 0 | 0 | 1.81 | 5.19 | 0.362 | 0.652 | 12.94
2009-10-05 | 278 | 13.32 | 25.33 | -1.648 | 74.7 | -1.519 | -1.604 | -0.612 | 2.987 | 5.155 | 6.335 | 1.526 | 0 | 3.831 | 7.24 | 1405 | 95.5 | 545 | 11.08 | 10.93 | 4.845 | 4.969 | 5.91 | 7.05 | 3.78 | 1408 | -8.41 | 539 | 41.72 | 1359 | -9.08 | -9.31 | -5.249 | 1.848 | 4.44 | 5.794 | 0.012 | 0.292 | 0.34 | 0.02 | 0.129 | 0.129 | 0.049 | 0.03 | 3.851 | -1.284 | -1.27 | 11.22 | 11.58 | -8.92 | -9.13 | 12.95 | 2876 |  |  | 14.15 | 28.583 | 14.3856 | 29.3828 | 1.9017 | 94.7 | 74.7 | 41.7 | 0.425 | 0.594 |  | 0 |  | 14.39 | 29.38 | -1.6 | -1.5 | -1.6 | -0.6 | 3 | 5.2 | 6.3 | 74.7 | 7.2 | 11.1 | 10.9 | 4.8 | 5 | 5.9 | 7.1 | 94.7 | -8.4 | -9.1 | -9.3 | -5.2 | 1.8 | 4.4 | 5.8 | 41.7 | 0 | 0 | 1.53 | 3.78 | 0.425 | 0.594 | 12.95
2009-10-06 | 279 | 5.283 | 10.04 | 1.668 | 76.3 | 1.72 | 1.669 | 2.113 | 3.331 | 4.91 | 6.153 | 1.178 | 0 | 3.842 | 8.81 | 1336 | 93.2 | 2359 | 12.92 | 13.12 | 8.53 | 5.143 | 5.424 | 6.786 | 4.5 | 1343 | -3.035 | 7 | 49.85 | 1024 | -3.153 | -3.315 | -1.415 | 2.202 | 4.408 | 5.616 | 0.1 | 0.223 | 0.172 | 0.04 | 0.144 | 0.162 | 0.107 | 0.052 | 3.854 | 1.729 | 1.704 | 10.21 | 10.75 | -4.083 | -3.757 | 12.89 | 2876 |  |  | 13.9 | 28.078 | 5.7056 | 11.6464 | 1.9004 | 92.4 | 76.3 | 49.9 | 0.565 | 0.567 |  | 0 |  | 5.71 | 11.65 | 1.7 | 1.7 | 1.7 | 2.1 | 3.3 | 4.9 | 6.2 | 76.3 | 8.8 | 12.9 | 13.1 | 8.5 | 5.1 | 5.4 | 6.8 | 92.4 | -3 | -3.2 | -3.3 | -1.4 | 2.2 | 4.4 | 5.6 | 49.9 | 0 | 0 | 1.18 | 4.5 | 0.565 | 0.567 | 12.89
2009-10-07 | 280 | 10.9 | 20.71 | 0.363 | 72.7 | 0.47 | 0.326 | 1.35 | 3.713 | 4.895 | 5.887 | 1.354 | 0 | 3.844 | 5.237 | 1458 | 95.1 | 252 | 10.27 | 10.1 | 6.396 | 5.761 | 5.652 | 6.633 | 4.767 | 1442 | -6.463 | 2359 | 38.83 | 1832 | -7.2 | -7.51 | -4.377 | 2.447 | 4.443 | 5.414 | 0.106 | 0.201 | 0.143 | 0.073 | 0.169 | 0.13 | 0.1 | 0.077 | 3.889 | 1.031 | 0.874 | 9.38 | 9.8 | -7.15 | -7.52 | 12.95 | 2876 |  |  | 13.67 | 27.6134 | 11.772 | 24.0236 | 1.9 | 94.3 | 72.7 | 38.8 | 0.344 | 0.543 |  | 0 |  | 11.77 | 24.02 | 0.4 | 0.5 | 0.3 | 1.4 | 3.7 | 4.9 | 5.9 | 72.7 | 5.2 | 10.3 | 10.1 | 6.4 | 5.8 | 5.7 | 6.6 | 94.3 | -6.5 | -7.2 | -7.5 | -4.4 | 2.4 | 4.4 | 5.4 | 38.8 | 0 | 0 | 1.35 | 4.77 | 0.344 | 0.543 | 12.95
2009-10-08 | 281 | 9.23 | 14.87 | -2.807 | 70.5 | -2.635 | -2.631 | -1.525 | 2.139 | 4.644 | 5.746 | 1.927 | 0 | 3.837 | 3.367 | 1413 | 93.5 | 559 | 8.07 | 8.02 | 4.496 | 3.269 | 5.549 | 6.583 | 6.42 | 1732 | -9.21 | 450 | 47.57 | 2333 | -9.89 | -10.08 | -6.055 | 1.488 | 4.069 | 5.357 | 0.034 | 0.181 | 0.178 | 0.058 | 0.19 | 0.222 | 0.103 | 0.034 | 3.876 | -2.391 | -2.462 | 6.74 | 7.18 | -10.01 | -10.2 | 12.98 | 2876 |  |  | 13.43 | 27.1286 | 9.9684 | 17.2492 | 1.6111 | 92.7 | 70.5 | 47.6 | 0.37 | 0.407 |  | 0 |  | 9.97 | 17.25 | -2.8 | -2.6 | -2.6 | -1.5 | 2.1 | 4.6 | 5.7 | 70.5 | 3.4 | 8.1 | 8 | 4.5 | 3.3 | 5.5 | 6.6 | 92.7 | -9.2 | -9.9 | -10.1 | -6.1 | 1.5 | 4.1 | 5.4 | 47.6 | 0 | 0 | 1.93 | 6.42 | 0.37 | 0.407 | 12.98
2009-10-09 | 282 | 13.27 | 25.21 | -7.48 | 49.95 | [6 empty] | 1.54 | 0 | 3.843 | -0.997 | 1352 | 82.3 | 0 | [6 empty] | 5.034 | 106 | -14.93 | 0 | 23.04 | 1343 | [6 empty] | 0.067 | 0.154 | 0.272 | 0.075 | 0.128 | 0.127 | 0.086 | 0.09 | 3.953 | -7.04 |  | 3.396 | 66.89 | -15.47 |  | 13 | 2876 |  |  | 13.2 | 26.664 | 14.3316 | 29.2436 | 1.8998 | 81.5 | 50 | 23 | 0.131 | 0.439 |  | 0 |  | 14.33 | 29.24 | -7.5 | -8 | -8.7 | -5.5 | 1.8 | 4.7 | 5.8 | 50 | -1 | 0.9 | 0 | 0.9 | 1.9 | 5.3 | 6.4 | 81.5 | -14.9 | -16.9 | -17.4 | -11.8 | 1.7 | 4 | 5.2 | 23 | 0 | 0 | 1.54 | 5.03 | 0.131 | 0.439 | 13
2009-10-10 | 283 | 12.98 | 24.3 | -9.8 | 61.4 | [6 empty] | 1.625 | 0 | 3.835 | -1.057 | 1219 | 89.6 | 619 | [6 empty] | 3.807 | 1131 | -16.68 | 610 | 23.46 | 1549 | [6 empty] | 0.041 | 0.205 | 0.424 | 0.018 | 0.068 | 0.09 | 0.078 | 0.076 | 3.949 | -9.4 |  | 4.126 | 75.3 | -17.31 |  | 13.03 | 2876 |  |  | 12.96 | 26.1792 | 14.0184 | 28.188 | 1.8721 | 88.8 | 61.4 | 23.5 | 0.133 | 0.433 |  | 0 |  | 14.02 | 28.19 | -9.8 | -9.1 | -9.8 | -6.3 | 1.7 | 4.6 | 5.6 | 61.4 | -1.1 | 0.8 | -0.1 | 0.8 | 1.9 | 5.2 | 6.2 | 88.8 | -16.7 | -18.9 | -19.5 | -13.4 | 1.5 | 3.9 | 5 | 23.5 | 0 | 0 | 1.63 | 3.81 | 0.133 | 0.433 | 13.03
2009-10-11 | 284 | 11.69 | 21.86 | -9.97 | 65.82 | [6 empty] | 1.726 | 0 | 3.838 | -0.843 | 1441 | 89.6 | 634 | [6 empty] | 3.834 | 1053 | -17.15 | 624 | 33.43 | 1441 | [6 empty] | 0.013 | 0.239 | 0.376 | 0.026 | 0.133 | 0.143 | 0.048 | 0.022 | 3.952 | -9.46 |  | 3.834 | 83.6 | -17.58 |  | 13.07 | 2876 |  |  | 12.74 | 25.7348 | 12.6252 | 25.3576 | 1.87 | 88.8 | 65.8 | 33.4 | 0.192 | 0.383 |  | 0 |  | 12.63 | 25.36 | -10 | -9.2 | -9.9 | -6.4 | 1.7 | 4.4 | 5.5 | 65.8 | -0.8 | 1.2 | 0.3 | 1 | 2 | 5 | 6 | 88.8 | -17.2 | -19.5 | -20.1 | -13.8 | 1.4 | 3.8 | 5 | 33.4 | 0 | 0 | 1.73 | 3.83 | 0.192 | 0.383 | 13.07
2009-10-12 | 285 | 12.38 | 23.2 | -7.58 | 56.09 | [6 empty] | 1.764 | 0 | 3.838 | -0.323 | 1257 | 91.5 | 620 | [6 empty] | 4.66 | 1136 | -17.22 | 608 | 28.96 | 1346 | [6 empty] | 0.097 | 0.403 | 0.287 | 0.072 | 0.071 | 0.034 | 0.019 | 0.016 | 3.871 | -7.56 |  | 5.187 | 76.1 | -17.75 |  | 13.05 | 2876 |  |  | 12.51 | 25.2702 | 13.3704 | 26.912 | 1.874 | 90.7 | 56.1 | 29 | 0.173 | 0.424 |  | 0 |  | 13.37 | 26.91 | -7.6 | -8.9 | -9.6 | -6.2 | 1.9 | 4.3 | 5.3 | 56.1 | -0.3 | 1.7 | 0.9 | 1.4 | 2.3 | 4.8 | 5.8 | 90.7 | -17.2 | -19.5 | -20.1 | -13.8 | 1.4 | 3.7 | 4.8 | 29 | 0 | 0 | 1.76 | 4.66 | 0.173 | 0.424 | 13.05
2009-10-13 | 286 | 5.589 | 11.01 | -1.289 | 72.1 | [6 empty] | 1.963 | 1.5 | 3.835 | 3.72 | 1606 | 96.4 | 2358 | [6 empty] | 5.114 | 1554 | -6.672 | 618 | 43.31 | 0 | [6 empty] | 0.406 | 0.375 | 0.121 | 0.024 | 0.005 | 0.001 | 0.003 | 0.065 | 3.831 | -1.135 |  | 3.373 | 54.43 | -6.02 |  | 13 | 2876 |  |  | 12.28 | 24.8056 | 6.0361 | 12.7716 | 1.9699 | 95.6 | 72.1 | 43.3 | 0.345 | 0.452 |  | 0.4 |  | 6.04 | 12.77 | -1.3 | -0.5 | -0.9 | 0.2 | 3.5 | 4.2 | 5.2 | 72.1 | 3.7 | 6.5 | 6 | 4.8 | 4.2 | 4.7 | 5.6 | 95.6 | -6.7 | -7.5 | -7.8 | -4.5 | 2.7 | 3.6 | 4.8 | 43.3 | 0 | 1.5 | 1.96 | 5.11 | 0.345 | 0.452 | 13
2009-10-14 | 287 | 4.006 | 8 | 1.948 | 92.2 | [6 empty] | 1.053 | 2.6 | 3.835 | 4.789 | 1432 | 98.7 | 429 | [6 empty] | 4.394 | 1928 | 0.034 | 243 | 78.6 | 1201 | [6 empty] | 0.173 | 0.169 | 0.162 | 0.066 | 0.106 | 0.153 | 0.094 | 0.077 | 3.825 | 2.15 |  | 5.415 | 73.3 | 0.205 |  | 12.88 | 2876 |  |  | 12.06 | 24.3612 | 4.3265 | 9.28 | 1.997 | 97.9 | 92.2 | 78.6 | 0.675 | 0.184 |  | 3.8 |  | 4.33 | 9.28 | 1.9 | 4 | 3.7 | 3.6 | 4.1 | 4.1 | 5.1 | 92.2 | 4.8 | 7.8 | 7.3 | 5.7 | 4.7 | 4.6 | 5.4 | 97.9 | 0 | 0.1 | 0 | 1.5 | 3.5 | 3.5 | 4.7 | 78.6 | 0 | 2.6 | 1.05 | 4.39 | 0.675 | 0.184 | 12.88
2009-10-15 | 288 | 7.74 | 14.89 | 1.374 | 89.5 | [6 empty] | 1.04 | 0.7 | 3.836 | 7.33 | 1448 | 100 | 628 | [6 empty] | 2.9 | 900 | -2.513 | 1943 | 61.88 | 1127 | [6 empty] | 0.102 | 0.219 | 0.234 | 0.051 | 0.107 | 0.135 | 0.095 | 0.056 | 3.847 | 1.833 |  | 8.49 | 76.8 | -3.046 |  | 12.95 | 2876 |  |  | 11.84 | 23.9168 | 8.3592 | 17.2724 | 1.9238 | 99.2 | 89.5 | 61.9 | 0.634 | 0.39 |  | 0.6 |  | 8.36 | 17.27 | 1.4 | 4 | 3.8 | 3.6 | 4.6 | 4 | 5 | 89.5 | 7.3 | 10.7 | 10.5 | 7.8 | 5.9 | 4.5 | 5.2 | 99.2 | -2.5 | -2.8 | -2.9 | -0.7 | 3.2 | 3.4 | 4.7 | 61.9 | 0 | 0.7 | 1.04 | 2.9 | 0.634 | 0.39 | 12.95
2009-10-16 | 289 | 2.522 | 5.245 | 4.015 | 90.8 | 6.289 | 6.09 | 5.629 | 3.808 | 4.809 | 6.29 | 1.119 | 4 | 3.831 | 8.28 | 1453 | 98.3 | 2258 | 11.92 | 11.33 | 9.75 | 4.768 |  |  | 4.127 | 1131 | -1.564 | 0 | 78.6 | 920 | 1.112 | 0.915 | 2.281 | 3.01 | 3.394 | 4.638 | 0.144 | 0.148 | 0.137 | 0.091 | 0.102 | 0.117 | 0.144 | 0.116 | 3.798 | 3.477 | 5.7 | 7.14 | 9.18 | -2.921 | 0.068 | 12.65 | 2876 |  |  | 11.62 | 23.4724 | 2.7238 | 6.0842 | 2.0797 | 97.5 | 90.8 | 78.6 | 0.859 | 0.234 |  | 4.2 |  | 2.72 | 6.08 | 4 | 6.3 | 6.1 | 5.6 | 3.8 | 4.8 | 4.9 | 90.8 | 8.3 | 11.9 | 11.3 | 9.8 | 4.8 | 4.4 | 5.1 | 97.5 | -1.6 | 1.1 | 0.9 | 2.3 | 3 | 3.4 | 4.6 | 78.6 | 0 | 4 | 1.12 | 4.13 | 0.859 | 0.234 | 12.65
2009-10-17 | 290 | 1.055 | 2.344 | 4.849 | 95.4 | 5.644 | 5.535 | 5.761 | 4.476 | 3.949 | 4.674 | 1.548 | 30.3 | 3.833 | 7.14 | 1620 | 98.1 | 1547 | 8.79 | 8.47 | 7.64 | 5.21 | 4.302 | 4.99 | 6.927 | 2006 | 2.977 | 2242 | 87.6 | 1700 | 3.335 | 3.324 | 4.191 | 3.463 | 3.565 | 4.399 | 0.182 | 0.136 | 0.076 | 0.073 | 0.185 | 0.188 | 0.1 | 0.06 | 3.81 | 4.995 | 5.618 | 6.779 | 7.59 | 3.144 | 3.625 | 12.57 | 2876 |  |  | 11.41 | 23.0482 | 1.1394 | 2.719 | 2.2218 | 97.3 | 95.4 | 87.6 | 0.886 | 0.125 |  | 21.8 |  | 1.14 | 2.72 | 4.8 | 5.6 | 5.5 | 5.8 | 4.5 | 3.9 | 4.7 | 95.4 | 7.1 | 8.8 | 8.5 | 7.6 | 5.2 | 4.3 | 5 | 97.3 | 3 | 3.3 | 3.3 | 4.2 | 3.5 | 3.6 | 4.4 | 87.6 | 0 | 30.3 | 1.55 | 6.93 | 0.886 | 0.125 | 12.57
2009-10-18 | 291 | 2.58 | 5.332 | 3.119 | 95.9 | 4.033 | 3.868 | 4.975 | 4.635 | 4.484 | 4.554 | 0.993 | 6.3 | 3.828 | 5.118 | 1341 | 99.3 | 2326 | 7.2 | 6.625 | 7.44 | 5.132 | 4.745 | 4.777 | 5.06 | 214 | 1.105 | 2359 | 88.6 | 145 | 1.962 | 1.735 | 3.261 | 4.247 | 4.225 | 4.287 | 0.039 | 0.138 | 0.086 | 0.046 | 0.224 | 0.242 | 0.183 | 0.041 | 3.82 | 3.623 | 4.196 | 6.044 | 6.766 | 1.572 | 2.242 | 12.6 | 2876 |  |  | 11.19 | 22.6038 | 2.7864 | 6.1851 | 2.0667 | 98.5 | 95.9 | 88.6 | 0.779 | 0.1 |  | 5 |  | 2.79 | 6.19 | 3.1 | 4 | 3.9 | 5 | 4.6 | 4.5 | 4.6 | 95.9 | 5.1 | 7.2 | 6.6 | 7.4 | 5.1 | 4.7 | 4.8 | 98.5 | 1.1 | 2 | 1.7 | 3.3 | 4.2 | 4.2 | 4.3 | 88.6 | 0 | 6.3 | 0.99 | 5.06 | 0.779 | 0.1 | 12.6
2009-10-19 | 292 | 9.66 | 18.25 | 1.005 | 94.1 | 2.382 | 2.306 | 3.925 | 4.928 | 4.982 | 4.901 | 1.066 | 0.6 | 3.832 | 6.499 | 1248 | 99.8 | 458 | [6 empty] | 3.487 | 1055 | -2.98 | 2053 | 70.2 | 1241 | -3.119 | -3.146 | -0.176 | 2.912 | 3.7 | 3.691 | 0.047 | 0.296 | 0.278 | 0.042 | 0.13 | 0.132 | 0.042 | 0.033 | 3.848 | 2.279 | 3.256 | 11.24 | 15.39 | -3.315 | -3.331 | 12.88 | 2876 |  |  | 10.98 | 22.1796 | 10.4328 | 21.17 | 1.8892 | 99 | 94.1 | 70.2 | 0.679 | 0.288 |  | 0.2 |  | 10.43 | 21.17 | 1 | 2.4 | 2.3 | 3.9 | 4.9 | 5 | 4.9 | 94.1 | 6.5 | 0 | 0 | 0 | 0 | 0 | 0 | 99 | -3 | -3.1 | -3.1 | -0.2 | 2.9 | 3.7 | 3.7 | 70.2 | 0 | 0.6 | 1.07 | 3.49 | 0.679 | 0.288 | 12.88
2009-10-20 | 293 | 4.276 | 8.26 | 0.135 | 94.4 | 0.305 | 0.21 | 1.46 | 2.783 | 3.945 | 4.01 | 1.007 | 0.3 | 3.84 | 4.055 | 1535 | 99 | 143 | 5.761 | 4.98 | 4.931 | 3.591 | 4.335 | 4.369 | 2.5 | 1256 | -3.048 | 159 | 80 | 1544 | -3.454 | -3.739 | -1.183 | 2.26 | 3.504 | 3.71 | 0.089 | 0.355 | 0.239 | 0.03 | 0.092 | 0.109 | 0.056 | 0.031 | 3.827 | 0.051 | 0.156 | 4.542 | 4.75 | -3.171 | -3.263 | 12.86 | 2876 |  |  | 10.77 | 21.7554 | 4.6181 | 9.5816 | 1.9317 | 98.2 | 94.4 | 80 | 0.653 | 0.163 |  | 0 |  | 4.62 | 9.58 | 0.1 | 0.3 | 0.2 | 1.5 | 2.8 | 3.9 | 4 | 94.4 | 4.1 | 5.8 | 5 | 4.9 | 3.6 | 4.3 | 4.4 | 98.2 | -3 | -3.5 | -3.7 | -1.2 | 2.3 | 3.5 | 3.7 | 80 | 0 | 0.3 | 1.01 | 2.5 | 0.653 | 0.163 | 12.86
2009-10-21 | 294 | 2.194 | 4.411 | 1.919 | 94.5 | 2.106 | 1.94 | 2.85 | 2.959 | 3.643 | 3.93 | 0.953 | 8.4 | 3.832 | 2.85 | 1640 | 99 | 2033 | 3.786 | 3.523 | 4.485 | 3.2 | 3.901 | 4.179 | 3.62 | 1639 | 0.364 | 526 | 85.1 | 46 | 0.565 | 0.479 | 1.196 | 2.623 | 3.46 | 3.746 | 0.057 | 0.053 | 0.094 | 0.067 | 0.186 | 0.227 | 0.217 | 0.099 | 3.823 | 2.028 | 2.036 | 3.332 | 3.331 | -0.02 | 0.242 | 12.67 | 2876 |  |  | 10.57 | 21.3514 | 2.3695 | 5.1168 | 2.0105 | 98.2 | 94.5 | 85.1 | 0.638 | 0.112 |  | 12.4 |  | 2.37 | 5.12 | 1.9 | 2.1 | 1.9 | 2.9 | 3 | 3.6 | 3.9 | 94.5 | 2.9 | 3.8 | 3.5 | 4.5 | 3.2 | 3.9 | 4.2 | 98.2 | 0.4 | 0.6 | 0.5 | 1.2 | 2.6 | 3.5 | 3.7 | 85.1 | 0 | 8.4 | 0.95 | 3.62 | 0.638 | 0.112 | 12.67
2009-10-22 | 295 | 4.679 | 9.16 | 1.239 | 93.7 | 1.384 | 1.134 | 2.415 | 2.938 | 3.482 | 3.738 | 0.643 | 0.1 | 3.837 | 4.796 | 1336 | 100 | 701 | 7.23 | 6.304 | 5.379 | 3.707 | 3.997 | 4.248 | 2.634 | 2145 | -1.308 | 633 | 80.4 | 1338 | -1.765 | -1.538 | 0.805 | 2.394 | 3.181 | 3.459 | 0.066 | 0.121 | 0.18 | 0.106 | 0.209 | 0.167 | 0.086 | 0.066 | 3.834 | 1.454 | 1.35 | 5.126 | 5.412 | -1.16 | -1.362 | 12.9 | 2876 |  | 0 | 10.36 | 20.9272 | 5.0533 | 10.6256 | 1.9577 | 99.2 | 93.7 | 80.4 | 0.691 | 0.168 |  | 0.2 |  | 5.05 | 10.63 | 1.2 | 1.4 | 1.1 | 2.4 | 2.9 | 3.5 | 3.7 | 93.7 | 4.8 | 7.2 | 6.3 | 5.4 | 3.7 | 4 | 4.2 | 99.2 | -1.3 | -1.8 | -1.5 | 0.8 | 2.4 | 3.2 | 3.5 | 80.4 | 0 | 0.1 | 0.64 | 2.63 | 0.691 | 0.168 | 12.9
2009-10-23 | 296 | 0.238 | 0.59 | 0.408 | 97.6 | 0.441 | 0.351 | 1.336 | 2.394 | 3.337 | 3.647 | 0.855 | 8.4 | 3.802 | 1.853 | 41 | 100.2 | 2305 | 2.232 | 2.346 | 1.83 | 2.686 | 3.544 | 3.762 | 4.42 | 2221 | -0.371 | 621 | 78.2 | 52 | -0.142 | -0.169 | 0.924 | 2.036 | 3.141 | 3.557 | 0.102 | 0.1 | 0.103 | 0.083 | 0.197 | 0.188 | 0.156 | 0.071 | 3.804 | 0.636 | 0.537 | 1.322 | 1.272 | 0.143 | 0.04 | 12.63 | 2876 |  | 28 | 10.17 | 20.5434 | 0.25704 | 0.6844 | 2.479 | 99.4 | 97.6 | 78.2 | 0.546 | 0.152 |  | 12.8 |  | 0.26 | 0.68 | 0.4 | 0.4 | 0.4 | 1.3 | 2.4 | 3.3 | 3.6 | 97.6 | 1.9 | 2.2 | 2.3 | 1.8 | 2.7 | 3.5 | 3.8 | 99.4 | -0.4 | -0.1 | -0.2 | 0.9 | 2 | 3.1 | 3.6 | 78.2 | 28 | 3.6 | 0.86 | 4.42 | 0.546 | 0.152 | 12.63
2009-10-24 | 297 | 5.615 | 10.81 | -2.551 | 91 | -2.564 | -2.68 | 0.245 | 1.744 | 2.939 | 3.477 | 1.585 | 2.8 | 3.802 | 1.983 | 1447 | 100.5 | 217 | 4.074 | 3.047 | 2.009 | 2.2 | 3.497 | 3.962 | 4.5 | 1014 | -8.55 | 2355 | 67.59 | 1451 | -8.72 | -8.74 | -2.964 | 1.374 | 2.605 | 3.195 | 0.016 | 0.133 | 0.101 | 0.031 | 0.175 | 0.324 | 0.175 | 0.045 | 3.863 | -1.946 | -2.172 | 2.547 | 3.195 | -8.51 | -8.67 | 12.93 | 2876 |  | 28 | 9.97 | 20.1394 | 6.0642 | 12.5396 | 1.9252 | 99.7 | 91 | 67.6 | 0.476 | 0.228 |  | 0 |  | 6.06 | 12.54 | -2.6 | -2.6 | -2.7 | 0.2 | 1.7 | 2.9 | 3.5 | 91 | 2 | 4.1 | 3 | 2 | 2.2 | 3.5 | 4 | 99.7 | -8.6 | -8.7 | -8.7 | -3 | 1.4 | 2.6 | 3.2 | 67.6 | 28 | 0 | 1.59 | 4.5 | 0.476 | 0.228 | 12.93
2009-10-25 | 298 | 2.702 | 5.006 | -4.296 | 90.5 | -3.511 | -3.545 | -0.603 | 1.604 | 3.319 | 4.072 | 1.142 | 0 | 3.62 | 0.04 | 1326 | 98.8 | 2358 | 1.576 | 1.395 | 1.142 | 2.069 | 3.917 | 4.629 | 3.834 | 1303 | -10.09 | 437 | 62.35 | 1325 | -10.1 | -10.2 | -4.688 | 1.286 | 2.912 | 3.524 | 0.098 | 0.249 | 0.218 | 0.031 | 0.082 | 0.111 | 0.124 | 0.087 | 3.634 | -4.656 | -3.952 | -0.081 | 0.993 | -10.6 | -10.37 | 12.76 | 2876 |  | 210 | 9.78 | 19.7556 | 2.9182 | 5.807 | 1.8527 | 98 | 90.5 | 62.4 | 0.382 | 0.23 |  | 0.2 |  | 2.92 | 5.81 | -4.3 | -3.5 | -3.5 | -0.6 | 1.6 | 3.3 | 4.1 | 90.5 | 0 | 1.6 | 1.4 | 1.1 | 2.1 | 3.9 | 4.6 | 98 | -10.1 | -10.1 | -10.2 | -4.7 | 1.3 | 2.9 | 3.5 | 62.4 | 210 | 23.7 | 1.14 | 3.83 | 0.382 | 0.23 | 12.76
2009-10-26 | 299 | 0.145 | 0.339 | -2.157 | 98.7 | -1.196 | -1.2 | 1.237 | 1.531 | 3.024 | 3.984 | 1.219 | 0 | 3.4 | -0.903 | 1049 | 99.4 | 112 | 0.18 | 0.004 | 1.429 | 1.644 | 3.24 | 4.15 | 4.554 | 1519 | -3.79 | 2347 | 97.2 | 1320 | -2.738 | -2.735 | 0.85 | 1.388 | 2.793 | 3.778 | 0.112 | 0.075 | 0.064 | 0.033 | 0.298 | 0.213 | 0.161 | 0.043 | 3.424 | -1.642 | -0.9 | -0.538 | 0.292 | -3.088 | -2.423 | 12.57 | 2876 |  | 430 | 9.59 | 19.3718 | 0.1566 | 0.39324 | 2.3379 | 98.6 | 98.7 | 97.2 | 0.556 | 0.016 |  | 0 |  | 0.16 | 0.39 | -2.2 | -1.2 | -1.2 | 1.2 | 1.5 | 3 | 4 | 98.7 | -0.9 | 0.2 | 0 | 1.4 | 1.6 | 3.2 | 4.2 | 98.6 | -3.8 | -2.7 | -2.7 | 0.9 | 1.4 | 2.8 | 3.8 | 97.2 | 430 | 28.6 | 1.22 | 4.55 | 0.556 | 0.016 | 12.57
2009-10-27 | 300 | 0.265 | 0.521 | -4.692 | 97 | -3.979 | -4.002 | 1.105 | 1.283 | 2.627 | 3.608 | 1.306 | 0 | 3.456 | -3.52 | 1 | 98.6 | 142 | -2.641 | -2.632 | 1.431 | 1.459 | 2.831 | 3.827 | 3.914 | 511 | -7.07 | 2243 | 95.1 | 2201 | -7.7 | -8.47 | -0.263 | 0.763 | 2.08 | 3.055 | 0.015 | 0.028 | 0.041 | 0.037 | 0.386 | 0.279 | 0.162 | 0.052 | 3.499 | -4.172 | -3.603 | -3.088 | -2.337 | -7.38 | -7.21 | 12.56 | 2876 |  | 374 | 9.4 | 18.988 | 0.2862 | 0.60436 | 1.966 | 97.8 | 97 | 95.1 | 0.448 | 0.023 |  | 5.8 |  | 0.29 | 0.6 | -4.7 | -4 | -4 | 1.1 | 1.3 | 2.6 | 3.6 | 97 | -3.5 | -2.6 | -2.6 | 1.4 | 1.5 | 2.8 | 3.8 | 97.8 | -7.1 | -7.7 | -8.5 | -0.3 | 0.8 | 2.1 | 3.1 | 95.1 | 374 | 0 | 1.31 | 3.91 | 0.448 | 0.023 | 12.56
2009-10-28 | 301 | 2.906 | 5.572 | -6.063 | 93.7 | -5.637 | -5.599 | 0.32 | 1.059 | 2.386 | 3.357 | 0.916 | 0.3 | 3.478 | -0.35 | 1135 | 97.7 | 225 | 2.524 | 1.337 | 2.612 |  |  |  | 3.194 | 1155 | -10.09 | 2136 | 75 | 1141 | -10.11 | -10.27 | -1.068 | 0.691 | 2.043 | 2.996 | 0.025 | 0.2 | 0.165 | 0.023 | 0.234 | 0.204 | 0.122 | 0.028 | 3.535 | -5.854 | -5.323 | -1.426 | -0.253 | -10.01 | -9.8 | 12.87 | 2876 |  | 352 | 9.22 | 18.6244 | 3.1385 | 6.4635 | 1.9174 | 96.9 | 93.7 | 75 | 0.446 | 0.149 |  | 4.4 |  | 3.14 | 6.46 | -6.1 | -5.6 | -5.6 | 0.3 | 1.1 | 2.4 | 3.4 | 93.7 | -0.4 | 2.5 | 1.3 | 2.6 | 0 | 0 | 0 | 96.9 | -10.1 | -10.1 | -10.3 | -1.1 | 0.7 | 2 | 3 | 75 | 352 | 0 | 0.92 | 3.19 | 0.446 | 0.149 | 12.87
2009-10-29 | 302 | 0.971 | 2.074 | -4.322 | 94.5 | -3.78 | -3.612 | 0.372 | 0.887 | 2.243 | 3.22 | 0.762 | 0 | 3.392 | 0.184 | 2327 | 99.7 | 2213 | 1.348 | 1.359 | 1.77 |  |  |  | 3.86 | 2327 | -8.74 | 2 | 81.6 | 937 | -8.06 | -8.04 | -0.629 | 0.619 | 2.022 | 2.996 | 0.125 | 0.156 | 0.169 | 0.069 | 0.157 | 0.102 | 0.134 | 0.088 | 3.392 | -4.463 | -3.821 | -1.136 | 0.403 | -9.12 | -8.62 | 12.64 | 2876 |  | 438 | 9.04 | 18.2608 | 1.0487 | 2.4058 | 2.1359 | 98.9 | 94.5 | 81.6 | 0.505 | 0.114 |  | 0 |  | 1.05 | 2.41 | -4.3 | -3.8 | -3.6 | 0.4 | 0.9 | 2.2 | 3.2 | 94.5 | 0.2 | 1.3 | 1.4 | 1.8 | 0 | 0 | 0 | 98.9 | -8.7 | -8.1 | -8 | -0.6 | 0.6 | 2 | 3 | 81.6 | 438 | 11.2 | 0.76 | 3.86 | 0.505 | 0.114 | 12.64
2009-10-30 | 303 | 2.226 | 4.5 | 3.77 | 87.3 | 3.805 | 3.608 | 0.923 | 0.578 | 1.716 | 2.752 | 2.114 | 32.1 | 3.496 | 5.874 | 1822 | 99.4 | 1 | [6 empty] | 6.127 | 1023 | -0.092 | 6 | 75.4 | 1822 | 0.067 | 0.084 | 0.54 | 0.397 | 1.502 | 2.547 | 0.017 | 0.018 | 0.037 | 0.078 | 0.293 | 0.333 | 0.179 | 0.044 | 3.467 | 2.445 | 2.656 | 4.042 | 11.34 | -1.137 | 0.168 | 12.62 | 2876 |  | 334 | 8.86 | 17.8972 | 2.4041 | 5.22 | 2.0216 | 98.6 | 87.3 | 75.4 | 0.699 | 0.228 |  | 18.2 |  | 2.4 | 5.22 | 3.8 | 3.8 | 3.6 | 0.9 | 0.6 | 1.7 | 2.8 | 87.3 | 5.9 | 0 | 0 | 0 | 0 | 0 | 0 | 98.6 | -0.1 | 0.1 | 0.1 | 0.5 | 0.4 | 1.5 | 2.5 | 75.4 | 334 | 0 | 2.11 | 6.13 | 0.699 | 0.228 | 12.62
2009-10-31 | 304 | 3.823 | 7.11 | 1.815 | 74.7 | 1.852 | 1.709 | 0.933 | 0.428 | 1.404 | 2.346 | 2.726 | 0.1 | 3.563 | 5.458 | 1040 | 97.5 | 1606 | 9.13 | 8.16 | 1.457 | 0.945 | 1.956 | 2.908 | 8.31 | 341 | -6.065 | 2354 | 54.97 | 1340 | -7.16 | -7.67 | 0.65 | 0.055 | 0.984 | 1.854 | 0.021 | 0.043 | 0.039 | 0.044 | 0.319 | 0.35 | 0.149 | 0.035 | 3.603 | 1.759 | 1.635 | 6.129 | 6.941 | -6.508 | -6.793 | 12.85 | 2876 |  | 267 | 8.68 | 17.5336 | 4.1288 | 8.2476 | 1.8598 | 96.7 | 74.7 | 55 | 0.495 | 0.405 |  | 6.2 | 108 | 4.13 | 8.25 | 1.8 | 1.9 | 1.7 | 0.9 | 0.4 | 1.4 | 2.3 | 74.7 | 5.5 | 9.1 | 8.2 | 1.5 | 0.9 | 2 | 2.9 | 96.7 | -6.1 | -7.2 | -7.7 | 0.7 | 0.1 | 1 | 1.9 | 55 | 267 | 0 | 2.73 | 8.31 | 0.495 | 0.405 | 12.85
2009-11-01 | 305 | 7.42 | 13.79 | -5.255 | 81.3 | -5.289 | -5.56 | 1.176 | 0.705 | 1.61 | 2.422 | 1.247 | 1.6 | 3.568 | 2.768 | 1402 | 96.9 | 109 | 8.36 | 7.9 |  |  |  |  | 3.887 | 1123 | -10.49 | 534 | 42.03 | 1443 | -11.19 | -11.42 | 0.5 | 0.142 | 1.051 | 1.838 | 0.055 | 0.376 | 0.252 | 0.021 | 0.106 | 0.108 | 0.055 | 0.028 | 3.613 | -5.984 | -5.727 | 4.853 | 6.793 | -11.35 | -11.47 | 12.91 | 2876 |  | 262 | 8.51 | 17.1902 | 8.0136 | 15.9964 | 1.8585 | 96.1 | 81.3 | 42 | 0.313 | 0.432 |  | 0.2 |  | 8.01 | 16 | -5.3 | -5.3 | -5.6 | 1.2 | 0.7 | 1.6 | 2.4 | 81.3 | 2.8 | 8.4 | 7.9 | 0 | 0 | 0 | 0 | 96.1 | -10.5 | -11.2 | -11.4 | 0.5 | 0.1 | 1.1 | 1.8 | 42 | 262 | 1.6 | 1.25 | 3.89 | 0.313 | 0.432 | 12.91
2009-11-02 | 306 | 2.295 | 4.455 | -3.361 | 85.2 | -3.341 | -3.543 | 0.816 | 0.447 | 1.37 | 2.147 | 1.067 | 0.9 | 3.506 | 1.592 | 1232 | 98.2 | 2357 | 3.324 | 3.165 | 1.361 | 1.032 | 1.963 | 2.687 | 4.5 | 816 | -8.4 | 244 | 61.4 | 1354 | -10.55 | -11.53 | 0.437 | 0.201 | 1.119 | 1.897 | 0.101 | 0.128 | 0.114 | 0.075 | 0.146 | 0.195 | 0.165 | 0.075 | 3.523 | -4.371 | -4.127 | 0.89 | 1.581 | -10.82 | -11.1 | 12.9 | 2876 |  | 324 | 8.34 | 16.8468 | 2.4786 | 5.1678 | 1.9412 | 97.4 | 85.2 | 61.4 | 0.421 | 0.265 |  | 0.4 |  | 2.48 | 5.17 | -3.4 | -3.3 | -3.5 | 0.8 | 0.4 | 1.4 | 2.1 | 85.2 | 1.6 | 3.3 | 3.2 | 1.4 | 1 | 2 | 2.7 | 97.4 | -8.4 | -10.6 | -11.5 | 0.4 | 0.2 | 1.1 | 1.9 | 61.4 | 324 | 8.1 | 1.07 | 4.5 | 0.421 | 0.265 | 12.9
2009-11-03 | 307 | 4.354 | 7.35 | -3.048 | 89.8 | -3.07 | -3.386 | 0.796 | 0.338 | 1.202 | 1.988 | 1.018 | 3.2 | 3.53 | 3.523 | 1315 | 99.7 | 243 | 6.323 | 5.717 | 1.883 | 1.372 | 2.257 | 3.036 | 3.62 | 1357 | -8.94 | 2352 | 56.59 | 1329 | -10.32 | -11.03 | 0.292 | -0.214 | 0.643 | 1.427 | 0.063 | 0.326 | 0.244 | 0.054 | 0.101 | 0.12 | 0.046 | 0.046 | 3.588 | -3.211 | -3.14 | 5.312 | 6.056 | -10.26 | -10.39 | 12.93 | 2876 |  | 300 | 8.18 | 16.5236 | 4.7023 | 8.526 | 1.6881 | 98.9 | 89.8 | 56.6 | 0.445 | 0.341 |  | 1.6 |  | 4.7 | 8.53 | -3 | -3.1 | -3.4 | 0.8 | 0.3 | 1.2 | 2 | 89.8 | 3.5 | 6.3 | 5.7 | 1.9 | 1.4 | 2.3 | 3 | 98.9 | -8.9 | -10.3 | -11 | 0.3 | -0.2 | 0.6 | 1.4 | 56.6 | 300 | 0 | 1.02 | 3.62 | 0.445 | 0.341 | 12.93
2009-11-04 | 308 | 5.372 | 10.21 | -1.759 | 72.4 | -1.809 | -2.308 | 0.563 | 0.404 | 1.326 | 2.123 | 1.2 | 0.1 | 3.538 | 6.684 | 1224 | 97.3 | 43 | 8.32 | 7.51 | 1.847 | 1.544 | 2.414 | 3.228 | 4.714 | 1433 | -9.48 | 10 | 29.84 | 1224 | -10.3 | -10.59 | -0.193 | -0.078 | 0.848 | 1.649 | 0.115 | 0.265 | 0.256 | 0.07 | 0.094 | 0.074 | 0.063 | 0.064 | 3.531 | -3.669 | -3.203 | 5.792 | 6.284 | -10.46 | -10.61 | 12.97 | 2876 |  | 292 | 8.02 | 16.2004 | 5.8018 | 11.8436 | 1.9006 | 96.5 | 72.4 | 29.8 | 0.292 | 0.688 |  | 0 |  | 5.8 | 11.84 | -1.8 | -1.8 | -2.3 | 0.6 | 0.4 | 1.3 | 2.1 | 72.4 | 6.7 | 8.3 | 7.5 | 1.8 | 1.5 | 2.4 | 3.2 | 96.5 | -9.5 | -10.3 | -10.6 | -0.2 | -0.1 | 0.8 | 1.6 | 29.8 | 292 | 0 | 1.2 | 4.71 | 0.292 | 0.688 | 12.97
2009-11-05 | 309 | 2.086 | 4.279 | 3.476 | 65.9 | 3.905 | 3.63 | 1.237 | 0.755 | 1.604 | 2.416 | 1.855 | 0.5 | 3.55 | 6.744 | 1015 | 86.4 | 2129 | 8.29 | 8.27 | 1.953 | 1.5 | 2.35 | 3.166 | 6.927 | 2153 | -0.162 | 324 | 47.31 | 834 | -0.514 | -1.095 | 0.828 | 0.29 | 1.126 | 1.943 | 0.125 | 0.117 | 0.153 | 0.137 | 0.145 | 0.104 | 0.101 | 0.117 | 3.532 | 2.078 | 2.703 | 5.477 | 5.995 | -1.346 | -0.526 | 12.77 | 2876 |  | 280 | 7.86 | 15.8772 | 2.2529 | 4.9636 | 2.0513 | 85.6 | 65.9 | 47.3 | 0.465 | 0.518 |  | 0 |  | 2.25 | 4.96 | 3.5 | 3.9 | 3.6 | 1.2 | 0.8 | 1.6 | 2.4 | 65.9 | 6.7 | 8.3 | 8.3 | 2 | 1.5 | 2.4 | 3.2 | 85.6 | -0.2 | -0.5 | -1.1 | 0.8 | 0.3 | 1.1 | 1.9 | 47.3 | 280 | 0 | 1.86 | 6.93 | 0.465 | 0.518 | 12.77
2009-11-06 | 310 | 3.554 | 6.918 | -0.49 | 67.38 | 0.02 | -0.029 | 1.101 | 0.559 | 1.33 | 2.12 | 2.892 | 0.9 | 3.552 | 3.187 | 104 | 95.7 | 151 | 4.382 | 4.483 | 1.665 | 1.097 | 1.869 | 2.617 | 8.1 | 158 | -2.508 | 1933 | 53.31 | 1147 | -2.89 | -3.063 | 0.783 | 0.282 | 1.044 | 1.825 | 0.007 | 0.009 | 0.024 | 0.057 | 0.376 | 0.368 | 0.133 | 0.026 | 3.566 | -0.518 | -0.244 | 2.44 | 2.863 | -3.109 | -3.091 | 12.84 | 2876 |  | 278 | 7.71 | 15.5742 | 3.8383 | 8.0249 | 1.9465 | 94.9 | 67.4 | 53.3 | 0.409 | 0.358 |  | 0.6 |  | 3.84 | 8.02 | -0.5 | 0 | 0 | 1.1 | 0.6 | 1.3 | 2.1 | 67.4 | 3.2 | 4.4 | 4.5 | 1.7 | 1.1 | 1.9 | 2.6 | 94.9 | -2.5 | -2.9 | -3.1 | 0.8 | 0.3 | 1 | 1.8 | 53.3 | 278 | 0 | 2.89 | 8.1 | 0.409 | 0.358 | 12.84
2009-11-07 | 311 | 2.855 | 5.642 | -2.468 | 76.7 | -2.047 | -2.089 | 0.852 | 0.402 | 1.157 | 1.924 | 2.221 | 0.1 | 3.538 | -0.025 | 1044 | 96.1 | 1519 | 1.891 | 1.808 | 1.233 | 0.77 | 1.538 | 2.294 | 6.767 | 1616 | -3.918 | 2358 | 60.6 | 1045 | -4.006 | -4.144 | 0.554 | 0.226 | 0.987 | 1.754 | 0.018 | 0.01 | 0.022 | 0.06 | 0.323 | 0.351 | 0.168 | 0.046 | 3.564 | -2.498 | -2.3 | -0.122 | 0.453 | -3.71 | -3.741 | 12.82 | 2876 |  | 292 | 7.55 | 15.251 | 3.0834 | 6.5447 | 1.9762 | 95.3 | 76.7 | 60.6 | 0.369 | 0.24 |  | 0 |  | 3.08 | 6.54 | -2.5 | -2 | -2.1 | 0.9 | 0.4 | 1.2 | 1.9 | 76.7 | 0 | 1.9 | 1.8 | 1.2 | 0.8 | 1.5 | 2.3 | 95.3 | -3.9 | -4 | -4.1 | 0.6 | 0.2 | 1 | 1.8 | 60.6 | 292 | 1.8 | 2.22 | 6.77 | 0.369 | 0.24 | 12.82
2009-11-08 | 312 | 2.314 | 4.664 | -3.359 | 77.9 | -3.062 | -3.127 | 0.447 | 0.254 | 1.076 | 1.841 | 1.485 | 0 | 3.55 | -2.302 | 1813 | 87.8 | 1545 | -1.302 | -1.481 | 0.7 | 0.412 | 1.235 | 2.001 | 4.66 | 1352 | -4.717 | 0 | 66.43 | 942 | -6.039 | -6.7 | -0.092 | 0.023 | 0.899 | 1.671 | 0.036 | 0.03 | 0.07 | 0.11 | 0.289 | 0.257 | 0.147 | 0.062 | 3.581 | -3.706 | -3.553 | -2.379 | -2.117 | -5.448 | -5.706 | 12.71 | 2876 |  | 280 | 7.41 | 14.9682 | 2.4991 | 5.4102 | 2.0156 | 87 | 77.9 | 66.4 | 0.342 | 0.173 |  | 0 |  | 2.5 | 5.41 | -3.4 | -3.1 | -3.1 | 0.4 | 0.3 | 1.1 | 1.8 | 77.9 | -2.3 | -1.3 | -1.5 | 0.7 | 0.4 | 1.2 | 2 | 87 | -4.7 | -6 | -6.7 | -0.1 | 0 | 0.9 | 1.7 | 66.4 | 280 | 0 | 1.49 | 4.66 | 0.342 | 0.173 | 12.71
2009-11-09 | 313 | 1.937 | 4.003 | -1.102 | 80.5 | -0.701 | -0.768 | 0.394 | 0.288 | 1.182 | 1.954 | 1.852 | 1.2 | 3.496 | 1.582 | 1141 | 97.5 | 1650 | 2.402 | 2.295 | 0.767 | 0.524 | 1.413 | 2.185 | 5.78 | 2144 | -5.121 | 56 | 62.47 | 1149 | -6.042 | -6.457 | -0.136 | 0.02 | 0.885 | 1.657 | 0.178 | 0.109 | 0.123 | 0.094 | 0.128 | 0.106 | 0.09 | 0.172 | 3.504 | -1.634 | -1.321 | 1.197 | 1.518 | -6.126 | -6.107 | 12.65 | 2876 |  | 334 | 7.26 | 14.6652 | 2.092 | 4.6435 | 2.0666 | 96.7 | 80.5 | 62.5 | 0.428 | 0.257 |  | 1.4 |  | 2.09 | 4.64 | -1.1 | -0.7 | -0.8 | 0.4 | 0.3 | 1.2 | 2 | 80.5 | 1.6 | 2.4 | 2.3 | 0.8 | 0.5 | 1.4 | 2.2 | 96.7 | -5.1 | -6 | -6.5 | -0.1 | 0 | 0.9 | 1.7 | 62.5 | 334 | 7 | 1.85 | 5.78 | 0.428 | 0.257 | 12.65
2009-11-10 | 314 | 3.393 | 4.264 | -1.932 | 82.7 | -1.586 | -1.668 | 0.687 | 0.187 | 1.048 | 1.818 | 1.439 | 3.7 | 3.509 | 0.175 | 1326 | 98 | 547 | 2.92 | 3.085 | 1.17 | 0.687 | 1.55 | 2.35 | 5.46 | 701 | -3.318 | 2345 | 58.31 | 1321 | -3.18 | -3.603 | 0.503 | -0.025 | 0.835 | 1.596 | 0.073 | 0.067 | 0.075 | 0.082 | 0.227 | 0.207 | 0.165 | 0.103 | 3.529 | -1.793 | -1.635 | 0.351 | 0.909 | -3.025 | -2.91 | 12.92 | 2876 |  | 321 | 7.12 | 14.3824 | 3.6644 | 4.9462 | 1.2567 | 97.2 | 82.7 | 58.3 | 0.36 | 0.257 |  | 0.6 |  | 3.66 | 4.95 | -1.9 | -1.6 | -1.7 | 0.7 | 0.2 | 1 | 1.8 | 82.7 | 0.2 | 2.9 | 3.1 | 1.2 | 0.7 | 1.6 | 2.4 | 97.2 | -3.3 | -3.2 | -3.6 | 0.5 | 0 | 0.8 | 1.6 | 58.3 | 321 | 0 | 1.44 | 5.46 | 0.36 | 0.257 | 12.92
2009-11-11 | 315 | 3.951 | 4.928 | -3.985 | 88.6 | -3.657 | -3.725 | 0.602 | 0.089 | 1 | 1.763 | 1.377 | 1.5 | 3.462 | -1.298 | 1104 | 98.1 | 1848 | 2.712 | 2.023 | 1.119 | 0.619 | 1.539 | 2.288 | 5.54 | 611 | -6.937 | 2207 | 66.48 | 1107 | -7.27 | -7.74 | 0.254 | -0.258 | 0.686 | 1.442 | 0.068 | 0.092 | 0.094 | 0.036 | 0.231 | 0.272 | 0.143 | 0.064 | 3.504 | -3.599 | -3.512 | -0.702 | 0.062 | -6.934 | -6.834 | 12.87 | 2876 |  | 368 | 6.99 | 14.1198 | 4.2671 | 5.7165 | 1.2473 | 97.3 | 88.6 | 66.5 | 0.369 | 0.186 |  | 2.8 |  | 4.27 | 5.72 | -4 | -3.7 | -3.7 | 0.6 | 0.1 | 1 | 1.8 | 88.6 | -1.3 | 2.7 | 2 | 1.1 | 0.6 | 1.5 | 2.3 | 97.3 | -6.9 | -7.3 | -7.7 | 0.3 | -0.3 | 0.7 | 1.4 | 66.5 | 368 | 6.1 | 1.38 | 5.54 | 0.369 | 0.186 | 12.87
2009-11-12 | 316 | 5.878 | 7.77 | -9.03 | 88.4 | -9.27 | -9.71 | -0.205 | -0.117 | 0.992 | 1.758 | 1.103 | 0.1 | 3.489 | -1.238 | 1338 | 97.5 | 2116 | 1.984 | 0.363 | 1.036 | 1.416 | 2.754 | 3.516 | 3.14 | 1134 | -15.33 | 2014 | 66.2 | 1335 | -16.42 | -17.2 | -1.002 | -0.877 | 0.216 | 0.974 | 0.056 | 0.321 | 0.35 | 0.037 | 0.088 | 0.098 | 0.036 | 0.013 | 3.531 | -9.84 | -9.73 | -0.309 | -0.051 | -16.55 | -16.54 | 12.92 | 2876 |  | 341 | 6.85 | 13.837 | 6.3482 | 9.0132 | 1.3219 | 96.7 | 88.4 | 66.2 | 0.369 | 0.188 |  | 1.2 |  | 6.35 | 9.01 | -9 | -9.3 | -9.7 | -0.2 | -0.1 | 1 | 1.8 | 88.4 | -1.2 | 2 | 0.4 | 1 | 1.4 | 2.8 | 3.5 | 96.7 | -15.3 | -16.4 | -17.2 | -1 | -0.9 | 0.2 | 1 | 66.2 | 341 | 0 | 1.1 | 3.14 | 0.369 | 0.188 | 12.92
2009-11-13 | 317 | 0.945 | 1.418 | -6.158 | 88.7 | -5.971 | -6.042 | -0.456 | -0.337 | 0.91 | 1.701 | 1.264 | 0 | 3.462 | -4.115 | 1538 | 98.9 | 1715 | -3.862 | -3.973 | 0.328 | 0.639 | 2.003 | 2.763 | 4.74 | 625 | -7.88 | 2330 | 78.4 | 613 | -8.64 | -9.17 | -0.811 | -0.583 | 0.605 | 1.404 | 0.074 | 0.06 | 0.058 | 0.072 | 0.225 | 0.235 | 0.174 | 0.103 | 3.512 | -6.473 | -6.371 | -4.146 | -4.143 | -12.54 | -10.52 | 12.62 | 2876 |  | 368 | 6.72 | 13.5744 | 1.0206 | 1.6449 | 1.5005 | 98.1 | 88.7 | 78.4 | 0.353 | 0.097 |  | 0 |  | 1.02 | 1.64 | -6.2 | -6 | -6 | -0.5 | -0.3 | 0.9 | 1.7 | 88.7 | -4.1 | -3.9 | -4 | 0.3 | 0.6 | 2 | 2.8 | 98.1 | -7.9 | -8.6 | -9.2 | -0.8 | -0.6 | 0.6 | 1.4 | 78.4 | 368 | 3.5 | 1.26 | 4.74 | 0.353 | 0.097 | 12.62
2009-11-14 | 318 | 5.589 | 7.23 | -7.94 | 80 | -7.93 | -8.2 | -0.618 | -0.531 | 0.74 | 1.56 | 1.206 | 0 | 3.479 | -3.668 | 1033 | 95.8 | 128 | -0.187 | -2.771 | 0.161 | 0.369 | 1.733 | 2.562 | 4.554 | 1748 | -14.6 | 623 | 52.8 | 1444 | -16.27 | -17.25 | -1.111 | -0.883 | 0.368 | 1.17 | 0.027 | 0.115 | 0.178 | 0.069 | 0.24 | 0.219 | 0.109 | 0.044 | 3.517 | -8 | -8.03 | -2.92 | -2.7 | -14.94 | -15.24 | 12.93 | 2876 |  | 351 | 6.59 | 13.3118 | 6.0361 | 8.3868 | 1.2936 | 95 | 80 | 52.8 | 0.246 | 0.22 |  | 1.2 |  | 6.04 | 8.39 | -7.9 | -7.9 | -8.2 | -0.6 | -0.5 | 0.7 | 1.6 | 80 | -3.7 | -0.2 | -2.8 | 0.2 | 0.4 | 1.7 | 2.6 | 95 | -14.6 | -16.3 | -17.3 | -1.1 | -0.9 | 0.4 | 1.2 | 52.8 | 351 | 0 | 1.21 | 4.55 | 0.246 | 0.22 | 12.93
2009-11-15 | 319 | 0.991 | 1.178 | -3.918 | 88.7 | -3.842 | -3.85 | -0.4 | -0.452 | 0.676 | 1.515 | 1.633 | 0 | 3.455 | -1.366 | 2358 | 94.5 | 346 | -0.841 | -0.772 | -0.214 | -0.295 | 0.784 | 1.625 | 6.367 | 2039 | -6.402 | 203 | 76.8 | 14 | -6.348 | -6.355 | -0.69 | -0.601 | 0.608 | 1.447 | 0.114 | 0.057 | 0.044 | 0.052 | 0.128 | 0.206 | 0.228 | 0.17 | 3.464 | -3.88 | -3.938 | -2.111 | -2.164 | -6.124 | -6.234 | 12.63 | 2876 |  | 375 | 6.47 | 13.0694 | 1.0703 | 1.3665 | 1.1887 | 93.7 | 88.7 | 76.8 | 0.424 | 0.128 |  | 0 |  | 1.07 | 1.37 | -3.9 | -3.8 | -3.9 | -0.4 | -0.5 | 0.7 | 1.5 | 88.7 | -1.4 | -0.8 | -0.8 | -0.2 | -0.3 | 0.8 | 1.6 | 93.7 | -6.4 | -6.3 | -6.4 | -0.7 | -0.6 | 0.6 | 1.4 | 76.8 | 375 | 3.1 | 1.63 | 6.37 | 0.424 | 0.128 | 12.63
2009-11-16 | 320 | 2.698 | 5.206 | 0.273 | 83.4 | 0.425 | 0.385 | -0.005 | -0.204 | 0.718 | 1.563 | 2.373 | 0.1 | 3.416 | 1.644 | 1652 | 95.2 | 2002 | 2.685 | 2.651 | 0.195 | -0.032 | 0.894 | 1.74 | 7.83 | 557 | -1.502 | 6 | 76.7 | 931 | -1.36 | -1.389 | -0.278 | -0.348 | 0.6 | 1.446 | 0.123 | 0.126 | 0.171 | 0.118 | 0.112 | 0.101 | 0.127 | 0.122 | 3.416 | 0.264 | 0.208 | 1.946 | 1.976 | -2.132 | -2.164 | 12.7 | 2876 |  | 414 | 6.35 | 12.827 | 2.9138 | 6.039 | 1.9296 | 94.4 | 83.4 | 76.7 | 0.527 | 0.16 |  | 8.4 |  | 2.91 | 6.04 | 0.3 | 0.4 | 0.4 | 0 | -0.2 | 0.7 | 1.6 | 83.4 | 1.6 | 2.7 | 2.7 | 0.2 | 0 | 0.9 | 1.7 | 94.4 | -1.5 | -1.4 | -1.4 | -0.3 | -0.3 | 0.6 | 1.4 | 76.7 | 414 | 5.1 | 2.37 | 7.83 | 0.527 | 0.16 | 12.7
2009-11-17 | 321 | 2.768 | 5.383 | -1.427 | 76.1 | -1.434 | -1.5 | 0.2 | -0.204 | 0.647 | 1.488 | 2.474 | 1.6 | 3.423 | 2.258 | 556 | 94.6 | 915 | 2.408 | 2.454 | 0.527 | 0.16 | 0.993 | 1.822 | 7.78 | 120 | -5.261 | 2306 | 53.94 | 1430 | -5.929 | -6.325 | -0.025 | -0.436 | 0.441 | 1.282 | 0.035 | 0.053 | 0.095 | 0.121 | 0.264 | 0.248 | 0.126 | 0.058 | 3.451 | -1.599 | -1.784 | 0.745 | 0.692 | -5.198 | -5.532 | 12.82 | 2876 |  | 407 | 6.24 | 12.6048 | 2.9894 | 6.2443 | 1.9447 | 93.8 | 76.1 | 53.9 | 0.387 | 0.331 |  | 0.2 |  | 2.99 | 6.24 | -1.4 | -1.4 | -1.5 | 0.2 | -0.2 | 0.6 | 1.5 | 76.1 | 2.3 | 2.4 | 2.5 | 0.5 | 0.2 | 1 | 1.8 | 93.8 | -5.3 | -5.9 | -6.3 | 0 | -0.4 | 0.4 | 1.3 | 53.9 | 407 | 0 | 2.47 | 7.78 | 0.387 | 0.331 | 12.82
2009-11-18 | 322 | 4.33 | 8.14 | -4.606 | 76 | -4.639 | -4.811 | -0.111 | -0.376 | 0.624 | 1.458 | 1.92 | 0.1 | 3.286 | -1.638 | 1209 | 95.5 | 2353 | 1.008 | 0.266 | 0.411 | 0.128 | 1.163 | 1.994 | 6.82 | 2214 | -8.89 | 506 | 53.14 | 1135 | -11.12 | -11.58 | -0.458 | -0.646 | 0.321 | 1.163 | 0.097 | 0.087 | 0.127 | 0.097 | 0.202 | 0.188 | 0.119 | 0.083 | 3.313 | -5.152 | -5.254 | -1.489 | -1.335 | -9.83 | -10.25 | 12.9 | 2876 |  | 544 | 6.13 | 12.3826 | 4.6764 | 9.4424 | 1.8799 | 94.7 | 76 | 53.1 | 0.288 | 0.254 |  | 0 |  | 4.68 | 9.44 | -4.6 | -4.6 | -4.8 | -0.1 | -0.4 | 0.6 | 1.5 | 76 | -1.6 | 1 | 0.3 | 0.4 | 0.1 | 1.2 | 2 | 94.7 | -8.9 | -11.1 | -11.6 | -0.5 | -0.6 | 0.3 | 1.2 | 53.1 | 544 | 17.8 | 1.92 | 6.82 | 0.288 | 0.254 | 12.9
2009-11-19 | 323 | 0.968 | 2.086 | -2.038 | 88 | -1.963 | -2.002 | 0.091 | -0.292 | 0.642 | 1.476 | 2.076 | 0.1 | 3.311 | 1.112 | 2359 | 95.7 | 46 | 1.352 | 1.352 | 0.327 | -0.133 | 0.732 | 1.567 | 6.58 | 137 | -4.52 | 103 | 78.1 | 2359 | -4.37 | -4.393 | -0.287 | -0.411 | 0.574 | 1.403 | 0.086 | 0.075 | 0.08 | 0.086 | 0.15 | 0.186 | 0.185 | 0.153 | 3.305 | -2.264 | -2.3 | 0.371 | 0.294 | -4.482 | -4.509 | 12.62 | 2876 |  | 519 | 6.02 | 12.1604 | 1.0454 | 2.4198 | 2.155 | 94.9 | 88 | 78.1 | 0.517 | 0.145 |  | 1 |  | 1.05 | 2.42 | -2 | -2 | -2 | 0.1 | -0.3 | 0.6 | 1.5 | 88 | 1.1 | 1.4 | 1.4 | 0.3 | -0.1 | 0.7 | 1.6 | 94.9 | -4.5 | -4.4 | -4.4 | -0.3 | -0.4 | 0.6 | 1.4 | 78.1 | 519 | 0 | 2.08 | 6.58 | 0.517 | 0.145 | 12.62
2009-11-20 | 324 | 1.298 | 2.591 | -0.095 | 80.8 | -0.052 | -0.128 | 0.346 | -0.195 | 0.636 | 1.46 | 1.97 | 1.8 | 3.22 | 2.723 | 816 | 99 | 1655 | 2.992 | 3.002 | 0.473 | -0.077 | 0.762 | 1.58 | 7.91 | 21 | -3.655 | 2345 | 56.13 | 355 | -3.789 | -4.003 | 0.189 | -0.317 | 0.502 | 1.331 | 0.07 | 0.095 | 0.116 | 0.117 | 0.19 | 0.203 | 0.135 | 0.075 | 3.241 | -0.114 | -0.297 | 1.53 | 1.444 | -3.233 | -3.532 | 12.58 | 2876 |  | 610 | 5.91 | 11.9382 | 1.4018 | 3.0056 | 1.9961 | 98.2 | 80.8 | 56.1 | 0.417 | 0.326 |  | 4.8 |  | 1.4 | 3.01 | -0.1 | -0.1 | -0.1 | 0.3 | -0.2 | 0.6 | 1.5 | 80.8 | 2.7 | 3 | 3 | 0.5 | -0.1 | 0.8 | 1.6 | 98.2 | -3.7 | -3.8 | -4 | 0.2 | -0.3 | 0.5 | 1.3 | 56.1 | 610 | 11.8 | 1.97 | 7.91 | 0.417 | 0.326 | 12.58
2009-11-21 | 325 | 3.02 | 6.046 | -4.827 | 89 | -4.753 | -4.79 | 0.369 | -0.247 | 0.584 | 1.403 | 1.792 | 0 | 3.216 | -2.637 | 1204 | 98.3 | 320 | -0.864 | -0.714 | 0.765 | 0.173 | 0.985 | 1.81 | 5.594 | 1458 | -6.464 | 2138 | 74.8 | 1408 | -7.11 | -7.55 | 0.115 | -0.434 | 0.405 | 1.226 | 0.04 | 0.025 | 0.035 | 0.058 | 0.314 | 0.334 | 0.144 | 0.05 | 3.25 | -4.573 | -4.715 | -2.732 | -2.459 | -6.869 | -7.08 | 12.89 | 2876 |  | 614 | 5.81 | 11.7362 | 3.2616 | 7.0134 | 2.002 | 97.5 | 89 | 74.8 | 0.376 | 0.127 |  | 3.2 |  | 3.26 | 7.01 | -4.8 | -4.8 | -4.8 | 0.4 | -0.2 | 0.6 | 1.4 | 89 | -2.6 | -0.9 | -0.7 | 0.8 | 0.2 | 1 | 1.8 | 97.5 | -6.5 | -7.1 | -7.6 | 0.1 | -0.4 | 0.4 | 1.2 | 74.8 | 614 | 0.5 | 1.79 | 5.59 | 0.376 | 0.127 | 12.89
2009-11-22 | 326 | 0.672 | 1.281 | -4.441 | 92.1 | -4.235 | -4.288 | 0.419 | -0.259 | 0.603 | 1.413 | 1.163 | 0 | 3.177 | -3.379 | 1048 | 98.6 | 1831 | -2.372 | -2.533 | 0.53 | -0.152 | 0.716 | 1.523 | 3.54 | 440 | -5.728 | 0 | 75.9 | 1056 | -5.549 | -5.57 | 0.262 | -0.363 | 0.502 | 1.298 | 0.145 | 0.181 | 0.102 | 0.057 | 0.181 | 0.175 | 0.088 | 0.07 | 3.198 | -4.21 | -4.285 | -3.046 | -3.101 | -5.68 | -5.717 | 12.67 | 2876 |  | 653 | 5.71 | 11.5342 | 0.72576 | 1.486 | 1.9062 | 97.8 | 92.1 | 75.9 | 0.361 | 0.115 |  | 0.8 |  | 0.73 | 1.49 | -4.4 | -4.2 | -4.3 | 0.4 | -0.3 | 0.6 | 1.4 | 92.1 | -3.4 | -2.4 | -2.5 | 0.5 | -0.2 | 0.7 | 1.5 | 97.8 | -5.7 | -5.5 | -5.6 | 0.3 | -0.4 | 0.5 | 1.3 | 75.9 | 653 | 5.1 | 1.16 | 3.54 | 0.361 | 0.115 | 12.67
2009-11-23 | 327 | 0.325 | 0.632 | -3.164 | 91.4 | -3.114 | -3.169 | 0.46 | -0.231 | 0.602 | 1.403 | 1.103 | 0 | 3.189 | -1.902 | 2337 | 96 | 1359 | -1.481 | -1.469 | 0.56 | -0.138 | 0.693 | 1.499 | 3.914 | 1605 | -4.323 | 534 | 81.1 | 1139 | -4.634 | -4.981 | 0.341 | -0.351 | 0.493 | 1.295 | 0.038 | 0.015 | 0.035 | 0.071 | 0.288 | 0.296 | 0.19 | 0.066 | 3.204 | -3.171 | -3.255 | -2.379 | -2.393 | -4.191 | -4.364 | 12.57 | 2876 |  | 641 | 5.62 | 11.3524 | 0.351 | 0.73312 | 1.9446 | 95.2 | 91.4 | 81.1 | 0.431 | 0.1 |  | 0.2 |  | 0.35 | 0.73 | -3.2 | -3.1 | -3.2 | 0.5 | -0.2 | 0.6 | 1.4 | 91.4 | -1.9 | -1.5 | -1.5 | 0.6 | -0.1 | 0.7 | 1.5 | 95.2 | -4.3 | -4.6 | -5 | 0.3 | -0.4 | 0.5 | 1.3 | 81.1 | 641 | 0 | 1.1 | 3.91 | 0.431 | 0.1 | 12.57
2009-11-24 | 328 | 0.911 | 1.436 | -3.03 | 95.9 | -2.988 | -3.085 | 0.488 | -0.214 | 0.599 | 1.392 | 0.763 | 0.9 | 3.206 | -0.681 | 950 | 99.3 | 249 | 0.069 | -0.616 | 0.654 | -0.043 | 0.768 | 1.552 | 2.767 | 1214 | -4.059 | 253 | 81.2 | 1453 | -4.162 | -4.64 | 0.348 | -0.363 | 0.447 | 1.24 | 0.089 | 0.165 | 0.19 | 0.077 | 0.195 | 0.156 | 0.078 | 0.049 | 3.223 | -2.844 | -2.933 | -1.717 | -1.669 | -3.92 | -4.078 | 12.82 | 2876 |  | 624 | 5.53 | 11.1706 | 0.98388 | 1.6658 | 1.5763 | 98.5 | 95.9 | 81.2 | 0.472 | 0.109 |  | 0.8 |  | 0.98 | 1.67 | -3 | -3 | -3.1 | 0.5 | -0.2 | 0.6 | 1.4 | 95.9 | -0.7 | 0.1 | -0.6 | 0.7 | 0 | 0.8 | 1.6 | 98.5 | -4.1 | -4.2 | -4.6 | 0.3 | -0.4 | 0.4 | 1.2 | 81.2 | 624 | 0 | 0.76 | 2.77 | 0.472 | 0.109 | 12.82
2009-11-25 | 329 | 0.28 | 0.441 | -0.47 | 96 | -0.483 | -0.561 | 0.573 | -0.126 | 0.665 | 1.449 | 1.022 | 1.5 | 3.226 | 2.13 | 1051 | 99.4 | 220 | 2.468 | 2.643 | 0.744 | 0.035 | 0.834 | 1.614 | 3.727 | 1352 | -2.847 | 303 | 86.3 | 1051 | -2.692 | -2.692 | 0.457 | -0.237 | 0.571 | 1.357 | 0.091 | 0.095 | 0.106 | 0.065 | 0.165 | 0.177 | 0.177 | 0.125 | 3.221 | -0.714 | -0.737 | 0.621 | 0.597 | -2.587 | -2.622 | 12.58 | 2876 |  | 604 | 5.45 | 11.009 | 0.3024 | 0.51156 | 1.575 | 98.6 | 96 | 86.3 | 0.614 | 0.097 |  | 4.2 |  | 0.3 | 0.51 | -0.5 | -0.5 | -0.6 | 0.6 | -0.1 | 0.7 | 1.4 | 96 | 2.1 | 2.5 | 2.6 | 0.7 | 0 | 0.8 | 1.6 | 98.6 | -2.8 | -2.7 | -2.7 | 0.5 | -0.2 | 0.6 | 1.4 | 86.3 | 604 | 0 | 1.02 | 3.73 | 0.614 | 0.097 | 12.58
2009-11-26 | 330 | 0.106 | 0.279 | -1.586 | 98.8 | -1.63 | -1.804 | 0.52 | -0.15 | 0.605 | 1.384 | 0.784 | 1.1 | 3.195 | 0.91 | 1 | 100 | 541 | 1.246 | 1.359 | 0.651 | -0.02 | 0.724 | 1.508 | 2.527 | 212 | -6.599 | 2307 | 94.8 | 0 | -7.11 | -8.06 | 0.196 | -0.465 | 0.301 | 1.071 | 0.087 | 0.122 | 0.16 | 0.031 | 0.189 | 0.226 | 0.139 | 0.047 | 3.23 | -1.201 | -1.392 | 0.371 | 0.322 | -6.634 | -6.872 | 12.56 | 2876 |  | 635 | 5.36 | 10.8272 | 0.11448 | 0.32364 | 2.6321 | 99.2 | 98.8 | 94.8 | 0.618 | 0.034 |  | 10 |  | 0.11 | 0.32 | -1.6 | -1.6 | -1.8 | 0.5 | -0.2 | 0.6 | 1.4 | 98.8 | 0.9 | 1.2 | 1.4 | 0.7 | 0 | 0.7 | 1.5 | 99.2 | -6.6 | -7.1 | -8.1 | 0.2 | -0.5 | 0.3 | 1.1 | 94.8 | 635 | 4 | 0.78 | 2.53 | 0.618 | 0.034 | 12.56
2009-11-27 | 331 | 0.455 | 1.109 | -9.08 | 91.7 | -9.75 | -10.22 | 0.386 | -0.184 | 0.581 | 1.349 | 1.093 | 0 | 3.216 | -1.684 | 1311 | 99.8 | 456 | -3.158 | -3.385 | 0.826 | 0.237 | 1.066 | 1.83 | 2.9 | 1003 | -16.95 | 2045 | 69.75 | 1427 | -17.71 | -18.39 | -0.082 | -0.685 | 0.088 | 0.855 | 0.036 | 0.241 | 0.376 | 0.027 | 0.118 | 0.109 | 0.066 | 0.027 | 3.287 | -9.79 | -9.99 | -4.566 | -4.44 | -16.76 | -17.09 | 12.87 | 2876 |  | 614 | 5.28 | 10.6656 | 0.4914 | 1.2864 | 2.4374 | 99 | 91.7 | 69.8 | 0.377 | 0.163 |  | 1.6 |  | 0.49 | 1.29 | -9.1 | -9.8 | -10.2 | 0.4 | -0.2 | 0.6 | 1.3 | 91.7 | -1.7 | -3.2 | -3.4 | 0.8 | 0.2 | 1.1 | 1.8 | 99 | -17 | -17.7 | -18.4 | -0.1 | -0.7 | 0.1 | 0.9 | 69.8 | 614 | 0 | 1.09 | 2.9 | 0.377 | 0.163 | 12.87
2009-11-28 | 332 | 0.188 | 0.459 | -4.251 | 96.8 | -3.979 | -4.084 | 0.582 |  |  |  | 0.871 | 0 | 3.102 | -1.234 | 2312 | 99.1 | 2015 | -0.797 | -1.279 |  |  |  |  | 3.514 | 629 | -11.76 | 9 | 91.5 | 7 | -11.24 | -11.16 | 0.373 | -0.252 | 0.584 | 1.335 | 0.029 | 0.051 | 0.045 | 0.053 | 0.327 | 0.291 | 0.169 | 0.033 | 3.113 | -4.73 | -4.463 | -1.593 | -1.611 | -13.33 | -12.6 | 12.61 | 2876 |  | 728 | 5.2 | 10.504 | 0.20304 | 0.53244 | 2.4415 | 98.3 | 96.8 | 91.5 | 0.51 | 0.047 |  | 0 |  | 0.2 | 0.53 | -4.3 | -4 | -4.1 | 0.6 | -0.2 | 0.9 | 1.6 | 96.8 | -1.2 | -0.8 | -1.3 | 0.7 | 0 | 1.1 | 1.8 | 98.3 | -11.8 | -11.2 | -11.2 | 0.4 | -0.3 | 0.6 | 1.3 | 91.5 | 728 | 14.8 | 0.87 | 3.51 | 0.51 | 0.047 | 12.61
2009-11-29 | 333 | 0.263 | 0.546 | 0.241 | 94.2 | 1.215 | 0.976 | 1.435 |  |  |  | 1.627 | 2.4 | 3.142 | 1.449 | 2233 | 99.4 | 34 | 3.608 | 3.449 |  |  |  |  | 6.1 | 2233 | -2.11 | 7 | 87.8 | 2337 | -1.963 | -1.975 | 0.436 | -0.21 | 0.601 | 1.349 | 0.01 | 0.006 | 0.026 | 0.053 | 0.341 | 0.345 | 0.174 | 0.045 | 3.135 | -0.157 | 0.717 | 0.579 | 2.231 | -1.676 | -1.754 | 12.56 | 2876 |  | 688 | 5.13 | 10.3626 | 0.28404 | 0.63336 | 2.076 | 98.6 | 94.2 | 87.8 | 0.595 | 0.083 |  | 0.4 |  | 0.28 | 0.63 | 0.2 | 1.2 | 1 | 1.4 | -0.1 | 0.9 | 1.6 | 94.2 | 1.4 | 3.6 | 3.4 | 0.8 | 0 | 1.1 | 1.8 | 98.6 | -2.1 | -2 | -2 | 0.4 | -0.2 | 0.6 | 1.3 | 87.8 | 688 | 0 | 1.63 | 6.1 | 0.595 | 0.083 | 12.56
2009-11-30 | 334 | 0.789 | 1.583 | -3.224 | 90.7 | -2.481 | -2.555 | 1.222 |  |  |  | 2.366 | 2.6 | 3.113 | 1.786 | 518 | 98.5 | 1047 | 3.625 | 3.499 |  |  |  |  | 8.61 | 554 | -10.7 | 2335 | 79.2 | 517 | -11.51 | -12.22 | 0.222 | -0.425 | 0.304 | 1.052 | 0.015 | 0.014 | 0.031 | 0.042 | 0.289 | 0.381 | 0.193 | 0.035 | 3.17 | -2.789 | -2.258 | 0.537 | 2.051 | -10.39 | -10.84 | 12.55 | 2876 |  | 717 | 5.06 | 10.2212 | 0.85212 | 1.8363 | 2.0063 | 97.7 | 90.7 | 79.2 | 0.55 | 0.144 |  | 0.6 |  | 0.85 | 1.84 | -3.2 | -2.5 | -2.6 | 1.2 | -0.2 | 0.7 | 1.5 | 90.7 | 1.8 | 3.6 | 3.5 | 0.8 | 0 | 1.1 | 1.8 | 97.7 | -10.7 | -11.5 | -12.2 | 0.2 | -0.4 | 0.3 | 1.1 | 79.2 | 717 | 3.8 | 2.37 | 8.61 | 0.55 | 0.144 | 12.55
2009-12-01 | 335 | 2.514 | 5.134 | -13.77 | 88.9 | [6 empty] | 1.097 | 0 | 3.131 | -5.956 | 1043 | 94.6 | 810 | [6 empty] | 2.527 | 2204 | -22 | 2331 | 77.6 | 1046 | [6 empty] | 0.061 | 0.347 | 0.348 | 0.052 | 0.083 | 0.035 | 0.03 | 0.044 | 3.264 | -14.13 |  | -9.14 | 72.2 | -22.33 |  | 12.85 | 2876 |  | 699 | 5 | 10.1 | 2.7151 | 5.9554 | 2.0422 | 93.8 | 88.9 | 77.6 | 0.304 | 0.088 |  | 1.2 |  | 2.72 | 5.96 | -13.8 | -14.1 | -14.4 | 0.2 | -0.3 | 0.7 | 1.5 | 88.9 | -6 | -5.2 | -5.5 | 0.4 | 0 | 1.1 | 1.8 | 93.8 | -22 | -22.9 | -23.3 | 0 | -0.5 | 0.3 | 1.1 | 77.6 | 699 | 0 | 1.1 | 2.53 | 0.304 | 0.088 | 12.85
2009-12-02 | 336 | 3.744 | 7.35 | -18.78 | 85.2 | [6 empty] | 1.569 | 0 | 3.143 | -8.65 | 1221 | 95.1 | 1357 | [6 empty] | 2.794 | 2139 | -23.62 | 746 | 79.9 | 1038 | [6 empty] | 0.007 | 0.36 | 0.45 | 0.017 | 0.084 | 0.077 | 0.002 | 0.002 | 3.274 | -19.82 |  | -10.08 | 88.6 | -24.16 |  | 12.91 | 2876 |  | 687 | 4.93 | 9.9586 | 4.0435 | 8.526 | 1.9631 | 94.3 | 85.2 | 79.9 | 0.254 | 0.064 |  | 0 |  | 4.04 | 8.53 | -18.8 | -16.3 | -16.7 | -0.3 | -0.3 | 0.7 | 1.4 | 85.2 | -8.7 | -8 | -8.3 | 0.4 | 0 | 1.1 | 1.8 | 94.3 | -23.6 | -24.5 | -25 | -1 | -0.6 | 0.3 | 1 | 79.9 | 687 | 0 | 1.57 | 2.79 | 0.254 | 0.064 | 12.91
2009-12-03 | 337 | 3.206 | 5.699 | -14.58 | 87.1 | -13.85 | -14.43 | -0.13 |  |  |  | 1.165 | 0 | 3.159 | -4.974 | 1504 | 94.1 | 2351 | [6 empty] | 2.82 | 244 | -21.8 | 128 | 77.8 | 1209 | -22.21 | -22.77 | -1.556 |  |  |  | 0.075 | 0.383 | 0.385 | 0.05 | 0.051 | 0.024 | 0.008 | 0.023 | 3.23 | -16.17 | -15.15 | -7.32 | 46.57 | -21.94 | -22.05 | 12.93 | 2876 |  | 671 | 4.87 | 9.8374 | 3.4625 | 6.6108 | 1.7776 | 93.3 | 87.1 | 77.8 | 0.328 | 0.094 |  | 0 |  | 3.46 | 6.61 | -14.6 | -13.9 | -14.4 | -0.1 | -0.4 | 0.7 | 1.4 | 87.1 | -5 | -4.2 | -4.5 | 0.2 | 0 | 1.1 | 1.8 | 93.3 | -21.8 | -22.2 | -22.8 | -1.6 | -0.7 | 0.3 | 1 | 77.8 | 671 | 0 | 1.17 | 2.82 | 0.328 | 0.094 | 12.93
2009-12-04 | 338 | 0.489 | 0.885 | -9.94 | 92.8 | -9.46 | -9.47 | -0.347 |  |  |  | 1.424 | 0 | 3.131 | -9.08 | 2317 | 95 | 630 | -8.45 | -8.38 | 0.023 | 0.002 | 1.082 | 1.853 | 5.3 | 1821 | -12.71 | 23 | 89.1 | 2311 | -12.69 | -12.77 | -0.734 |  |  |  | 0.044 | 0.052 | 0.045 | 0.079 | 0.334 | 0.294 | 0.12 | 0.031 | 3.186 | -9.76 | -9.47 | -8.73 | -8.21 | -12.94 | -12.85 | 12.73 | 2876 |  | 699 | 4.82 | 9.7364 | 0.52812 | 1.0266 | 1.8098 | 94.2 | 92.8 | 89.1 | 0.274 | 0.034 |  | 0 |  | 0.53 | 1.03 | -9.9 | -9.5 | -9.5 | -0.3 | -0.4 | 0.7 | 1.5 | 92.8 | -9.1 | -8.5 | -8.4 | 0 | 0 | 1.1 | 1.9 | 94.2 | -12.7 | -12.7 | -12.8 | -0.7 | -0.8 | 0.3 | 1 | 89.1 | 699 | 3.6 | 1.42 | 5.3 | 0.274 | 0.034 | 12.73
2009-12-05 | 339 | 3.556 | 5.861 | -11.75 | 81.1 | -11.93 | -12.47 | -0.634 |  |  |  | 1.559 | 0 | 3.156 | -8.05 | 1325 | 94 | 553 | -5.979 | -7.39 | -0.115 | -0.16 | 1.026 | 1.81 | 3.94 | 48 | -16.68 | 2347 | 62.75 | 1325 | -18.23 | -19.19 | -1.187 | -0.937 | 0.231 | 1.016 | 0.109 | 0.327 | 0.19 | 0.056 | 0.169 | 0.085 | 0.04 | 0.024 | 3.256 | -12.81 | -12.86 | -9.06 | -8.73 | -17.44 | -17.93 | 12.92 | 2876 |  | 674 | 4.77 | 9.6354 | 3.8405 | 6.7988 | 1.6482 | 93.2 | 81.1 | 62.8 | 0.209 | 0.124 |  | 1 |  | 3.84 | 6.8 | -11.8 | -11.9 | -12.5 | -0.6 | -0.6 | 0.6 | 1.4 | 81.1 | -8.1 | -6 | -7.4 | -0.1 | -0.2 | 1 | 1.8 | 93.2 | -16.7 | -18.2 | -19.2 | -1.2 | -0.9 | 0.2 | 1 | 62.8 | 674 | 0 | 1.56 | 3.94 | 0.209 | 0.124 | 12.92
2009-12-06 | 340 | 5.589 | 8 | -19.39 | 71.2 | [6 empty] | 1.794 | 0 | 3.162 | -11.24 | 1028 | 85.9 | 318 | [6 empty] | 4.234 | 1337 | -28.01 | 2323 | 38.18 | 1200 | [6 empty] | 0.129 | 0.618 | 0.242 | 0.005 | 0.001 | 0 | 0 | 0.005 | 3.334 | -21.22 |  | -12.09 | 65.78 | -28.99 |  | 12.94 | 2876 |  | 668 | 4.71 | 9.5142 | 4.59 | 9.28 | 1.4314 | 85.1 | 71.2 | 38.2 | 0.099 | 0.16 |  | 0 |  | 4.59 | 9.28 | -19.4 | -19.8 | -20.3 | -2 | -0.8 | 0.4 | 1.2 | 71.2 | -11.2 | -10.5 | -10.9 | -1 | -0.5 | 0.8 | 1.5 | 85.1 | -28 | -29.1 | -29.6 | -3 | -1 | 0 | 0.8 | 38.2 | 668 | 0 | 1.79 | 4.23 | 0.099 | 0.16 | 12.94
2009-12-07 | 341 | 4.499 | 8 | -26.09 | 71.8 | -26.6 | -27.34 | -3.45 | -1.967 | 0.24 | 1.089 | 1.738 | 0 | 3.17 | -13.68 | 1254 | 80.6 | 2 | [6 empty] | 3.167 | 840 | -32.68 | 655 | 32.2 | 1305 | -33.69 | -34.3 | -5.232 | -2.566 | -0.262 | 0.586 | 0.019 | 0.255 | 0.284 | 0.041 | 0.019 | 0.005 | 0.002 | 0.375 | 3.368 | -27.83 | -27.64 | -16.39 | 25.18 | -33.49 | -33.52 | 12.94 | 2876 |  | 660 | 4.67 | 9.4334 | 4.8589 | 9.28 | 1.7782 | 79.8 | 71.8 | 32.2 | 0.068 | 0.143 |  | 0 |  | 4.86 | 9.28 | -26.1 | -26.6 | -27.3 | -3.5 | -2 | 0.2 | 1.1 | 71.8 | -13.7 | -13.1 | -13.5 | -2 | -0.1 | 0.6 | 1.5 | 79.8 | -32.7 | -33.7 | -34.3 | -5.2 | -2.6 | -0.3 | 0.6 | 32.2 | 660 | 0 | 1.74 | 3.17 | 0.068 | 0.143 | 12.94
2009-12-08 | 342 | 2.3 | 4.472 | -22.7 | 82.5 | -22.79 | -22.89 | -3.179 | -2.006 | 0.108 | 1.022 | 0.983 | 0 | 3.166 | -17.62 | 1154 | 89 | 955 | -16.56 | -17.57 | -2.286 | -1.623 | 0.422 | 1.334 | 2.394 | 1052 | -31.33 | 242 | 72.6 | 255 | -32.36 | -32.84 | -4.905 | -2.7 | -0.313 | 0.626 | 0.039 | 0.155 | 0.118 | 0.033 | 0.157 | 0.21 | 0.12 | 0.168 | 3.31 | -22.93 | -22.97 | -18.56 | -18.91 | -31.8 | -31.95 | 12.83 | 2876 |  | 664 | 4.63 | 9.3526 | 2.484 | 5.1875 | 1.9443 | 88.2 | 82.5 | 72.6 | 0.111 | 0.042 |  | 0 |  | 2.48 | 5.19 | -22.7 | -22.8 | -22.9 | -3.2 | -2 | 0.1 | 1 | 82.5 | -17.6 | -16.6 | -17.6 | -2.3 | -1.6 | 0.4 | 1.3 | 88.2 | -31.3 | -32.4 | -32.8 | -4.9 | -2.7 | -0.3 | 0.6 | 72.6 | 664 | 0.5 | 0.98 | 2.39 | 0.111 | 0.042 | 12.83
2009-12-09 | 343 | 0.835 | 1.834 | -18.19 | 86.7 | -18.09 | -18.1 | -2.276 | -1.6 | 0.135 | 1.11 | 0.822 | 0 | 3.185 | -13.59 | 2323 | 90.9 | 2309 | -13.5 | -13.55 | -1.616 | -1.228 | 0.333 | 1.308 | 2.874 | 1112 | -23.63 | 11 | 81.3 | 8 | -25.09 | -25.85 | -3.321 | -2.094 | -0.331 | 0.604 | 0.058 | 0.149 | 0.161 | 0.053 | 0.201 | 0.223 | 0.127 | 0.027 | 3.275 | -18 | -18.08 | -13.62 | -13.75 | -23.16 | -23.56 | 12.69 | 2876 |  | 645 | 4.59 | 9.2718 | 0.9018 | 2.1274 | 2.1964 | 90.1 | 86.7 | 81.3 | 0.174 | 0.04 |  | 0 |  | 0.9 | 2.13 | -18.2 | -18.1 | -18.1 | -2.3 | -1.6 | 0.1 | 1.1 | 86.7 | -13.6 | -13.5 | -13.6 | -1.6 | -1.2 | 0.3 | 1.3 | 90.1 | -23.6 | -25.1 | -25.9 | -3.3 | -2.1 | -0.3 | 0.6 | 81.3 | 645 | 0 | 0.82 | 2.87 | 0.174 | 0.04 | 12.69
2009-12-10 | 344 | 0.448 | 0.871 | -14.05 | 90.1 | -13.94 | -13.94 | -1.521 | -1.178 | 0.143 | 1.157 | 0.562 | 0 | 3.062 | -11.9 | 1210 | 91.6 | 1207 | -11.96 | -12.07 | -1.269 | -1.038 | 0.283 | 1.296 | 1.78 | 11 | -15.74 | 547 | 88.7 | 105 | -15.56 | -15.62 | -1.949 | -1.358 | 0.055 | 1.057 | 0.118 | 0.056 | 0.073 | 0.087 | 0.39 | 0.176 | 0.065 | 0.035 | 3.142 | -13 | -13.16 | -11.46 | -11.56 | -14.48 | -14.76 | 12.65 | 2876 |  | 768 | 4.55 | 9.191 | 0.48384 | 1.0104 | 1.9442 | 90.8 | 90.1 | 88.7 | 0.218 | 0.028 |  | 0 |  | 0.48 | 1.01 | -14.1 | -13.9 | -13.9 | -1.5 | -1.2 | 0.1 | 1.2 | 90.1 | -11.9 | -12 | -12.1 | -1.3 | -1 | 0.3 | 1.3 | 90.8 | -15.7 | -15.6 | -15.6 | -1.9 | -1.4 | 0.1 | 1.1 | 88.7 | 768 | 16 | 0.56 | 1.78 | 0.218 | 0.028 | 12.65
2009-12-11 | 345 | 0.431 | 0.825 | -13.1 | 90.5 | -13.06 | -13.14 | -1.252 | -1.084 | 0.102 | 1.136 | 0.447 | 0 | 3.017 | -9.82 | 1238 | 91.5 | 1640 | -10.03 | -10.37 | -1.016 | -0.931 | 0.266 | 1.301 | 0.634 | 521 | -14.81 | 645 | 86.8 | 1246 | -14.68 | -14.76 | -1.426 | -1.17 | -0.021 | 1.018 | 0.076 | 0.106 | 0.151 | 0.101 | 0.272 | 0.177 | 0.059 | 0.058 | 3.098 | -11.71 | -11.86 | -9.99 | -10.05 | -12.85 | -13.04 | 12.62 | 2876 |  | 813 | 4.52 | 9.1304 | 0.46548 | 0.957 | 1.9142 | 90.7 | 90.5 | 86.8 | 0.251 | 0.038 |  | 0 |  | 0.47 | 0.96 | -13.1 | -13.1 | -13.1 | -1.3 | -1.1 | 0.1 | 1.1 | 90.5 | -9.8 | -10 | -10.4 | -1 | -0.9 | 0.3 | 1.3 | 90.7 | -14.8 | -14.7 | -14.8 | -1.4 | -1.2 | 0 | 1 | 86.8 | 813 | 5.8 | 0.45 | 0.63 | 0.251 | 0.038 | 12.62
2009-12-12 | 346 | 0.388 | 0.866 | -13.99 | 89.2 | -14.11 | -14.36 | -1.264 | -1.212 | 0.048 | 1.095 | 0.537 | 0 | 3.048 | -8.94 | 1204 | 91.4 | 1534 | -8.68 | -9.28 | -0.919 | -0.991 | 0.309 | 1.355 | 1.754 | 1112 | -17.03 | 609 | 86.2 | 1458 | -17.35 | -17.9 | -1.601 | -1.507 | -0.271 | 0.769 | 0.084 | 0.371 | 0.369 | 0.015 | 0.084 | 0.057 | 0.011 | 0.008 | 3.138 | -13.15 | -13.32 | -9.34 | -9.35 | -15.35 | -15.58 | 12.58 | 2876 |  | 782 | 4.49 | 9.0698 | 0.41904 | 1.0046 | 2.232 | 90.6 | 89.2 | 86.2 | 0.268 | 0.043 |  | 0 |  | 0.42 | 1 | -14 | -14.1 | -14.4 | -1.3 | -1.2 | 0 | 1.1 | 89.2 | -8.9 | -8.7 | -9.3 | -0.9 | -1 | 0.3 | 1.4 | 90.6 | -17 | -17.4 | -17.9 | -1.6 | -1.5 | -0.3 | 0.8 | 86.2 | 782 | 0 | 0.54 | 1.75 | 0.268 | 0.043 | 12.58
2009-12-13 | 347 | 0.31 | 0.822 | -15.42 | 88.8 | -15.51 | -15.59 | -1.275 | -1.314 | -0.016 | 1.044 | 0.514 | 0 | 2.978 | -12.58 | 1000 | 92.6 | 412 | -12.32 | -12.36 | -0.961 | -1.125 | 0.115 | 1.167 | 1.274 | 1830 | -24.17 | 2358 | 80.3 | 2354 | -26.14 | -27.29 | -2.609 | -1.959 | -0.404 | 0.665 | 0.012 | 0.051 | 0.081 | 0.053 | 0.292 | 0.287 | 0.184 | 0.039 | 3.119 | -13.5 | -13.75 | -11.39 | -11.52 | -20.43 | -21.34 | 12.53 | 2876 |  | 852 | 4.47 | 9.0294 | 0.3348 | 0.95352 | 2.6516 | 91.8 | 88.8 | 80.3 | 0.186 | 0.046 |  | 0 |  | 0.33 | 0.95 | -15.4 | -15.5 | -15.6 | -1.3 | -1.3 | 0 | 1 | 88.8 | -12.6 | -12.3 | -12.4 | -1 | -1.1 | 0.1 | 1.2 | 91.8 | -24.2 | -26.1 | -27.3 | -2.6 | -2 | -0.4 | 0.7 | 80.3 | 852 | 9.1 | 0.51 | 1.27 | 0.186 | 0.046 | 12.53
2009-12-14 | 348 | 3.298 | 5.768 | -22.19 | 80.1 | [6 empty] | 0.488 | 0 | 3.022 | -10.48 | 2317 | 92.1 | 2040 | [6 empty] | 1.274 | 2323 | -32.68 | 716 | 71.3 | 936 | [6 empty] | 0.091 | 0.294 | 0.26 | 0.04 | 0.022 | 0.01 | 0.006 | 0.277 | 3.084 | -23.04 |  | -12.11 |  | -32.07 |  | 12.49 | 2876 |  | 808 | 4.44 | 8.9688 | 3.5618 | 6.6909 | 1.7489 | 91.3 | 80.1 | 71.3 | 0.196 | 0.079 |  | 0 |  | 3.56 | 6.69 | -22.2 | -21.9 | -22.4 | -1.9 | -1.2 | 0 | 1 | 80.1 | -10.5 | -9.8 | -10.2 | -0.8 | -0.8 | 0.1 | 1.2 | 91.3 | -32.7 | -34 | -34.5 | -3 | -1.5 | -0.1 | 0.8 | 71.3 | 808 | 0 | 0.49 | 1.27 | 0.196 | 0.079 | 12.49
2009-12-15 | 349 | 0.598 | 1.902 | -6.886 | 92.2 | -6.561 | -6.627 | -0.991 | -1.027 | 0.143 | 1.258 | 0.89 | 0 | 3.01 | -2.355 | 1833 | 98.2 | 1500 | -1.603 | -1.638 |  |  |  |  | 3.754 | 1646 | -11.84 | 40 | 82.4 | 1646 | -10.54 | -10.54 | -1.525 | -1.438 | -0.147 | 0.967 | 0.145 | 0.136 | 0.133 | 0.065 | 0.135 | 0.135 | 0.136 | 0.115 | 3.034 | -7.44 | -7.2 | -3.773 | -3.704 | -12.11 | -11.56 | 12.51 | 2876 |  | 820 | 4.42 | 8.9284 | 0.64584 | 2.2063 | 3.1806 | 97.4 | 92.2 | 82.4 | 0.423 | 0.09 |  | 0 |  | 0.65 | 2.21 | -6.9 | -6.6 | -6.6 | -1 | -1 | 0.1 | 1.3 | 92.2 | -2.4 | -1.6 | -1.6 | -0.6 | -0.7 | 0.1 | 1.2 | 97.4 | -11.8 | -10.5 | -10.5 | -1.5 | -1.4 | -0.1 | 1 | 82.4 | 820 | 1.6 | 0.89 | 3.75 | 0.423 | 0.09 | 12.51
2009-12-16 | 350 | 0.857 | 3.473 | -2.579 | 90.5 | -2.62 | -2.803 | -0.597 | -0.674 | -0.013 | 1.087 | 1.063 | 0 | 3.038 | -0.418 | 1250 | 98.6 | 0 | 0 | -0.155 | -0.417 | -0.502 | 0.137 | 1.238 | 4.074 | 1949 | -4.393 | 0 | 77.5 | 1307 | -4.883 | -5.835 | -0.891 | -0.885 | -0.202 | 0.88 | 0.137 | 0.07 | 0.074 | 0.073 | 0.137 | 0.139 | 0.177 | 0.194 | 3.063 | -3.271 | -3.271 | -1.863 | -1.772 | -4.65 | -4.838 | 12.53 | 2876 |  | 792 | 4.4 | 8.888 | 0.92556 | 4.0287 | 4.0525 | 97.8 | 90.5 | 77.5 | 0.459 | 0.133 |  | 0 |  | 0.93 | 4.03 | -2.6 | -2.6 | -2.8 | -0.6 | -0.7 | 0 | 1.1 | 90.5 | -0.4 | 0 | -0.2 | -0.4 | -0.5 | 0.1 | 1.2 | 97.8 | -4.4 | -4.9 | -5.8 | -0.9 | -0.9 | -0.2 | 0.9 | 77.5 | 792 | 0 | 1.06 | 4.07 | 0.459 | 0.133 | 12.53
2009-12-17 | 351 | 0.909 | 2.596 | -2.472 | 91.1 | -2.697 | -2.984 | -0.387 | -0.52 | -0.036 | 1.044 | 0.828 | 0.5 | 3.069 | 0.245 | 1337 | 99.6 | 27 | 0.987 | 0.262 | -0.196 | -0.32 | 0.151 | 1.232 | 3.247 | 1718 | -6.145 | 1932 | 75.2 | 1338 | -7.93 | -9.58 | -0.649 | -0.772 | -0.327 | 0.745 | 0.095 | 0.143 | 0.13 | 0.08 | 0.224 | 0.159 | 0.101 | 0.068 | 3.086 | -3.089 | -3.149 | -1.057 | -0.934 | -5.071 | -5.476 | 12.62 | 2876 |  | 761 | 4.39 | 8.8678 | 0.98172 | 3.0114 | 2.8559 | 98.8 | 91.1 | 75.2 | 0.467 | 0.154 |  | 0.2 |  | 0.98 | 3.01 | -2.5 | -2.7 | -3 | -0.4 | -0.5 | 0 | 1 | 91.1 | 0.2 | 1 | 0.3 | -0.2 | -0.3 | 0.2 | 1.2 | 98.8 | -6.1 | -7.9 | -9.6 | -0.6 | -0.8 | -0.3 | 0.7 | 75.2 | 761 | 0 | 0.83 | 3.25 | 0.467 | 0.154 | 12.62
2009-12-18 | 352 | 0.836 | 2.249 | -2.108 | 93.3 | -2.089 | -2.176 | -0.281 | -0.432 | -0.007 | 1.054 | 0.935 | 0 | 3.07 | -0.284 | 1023 | 99 | 2207 | 0.013 | -0.184 | -0.175 | -0.323 | 0.11 | 1.167 | 3.994 | 1215 | -3.379 | 17 | 80.2 | 935 | -3.472 | -3.575 | -0.347 | -0.509 | -0.091 | 0.967 | 0.097 | 0.094 | 0.107 | 0.123 | 0.182 | 0.159 | 0.164 | 0.073 | 3.082 | -2.281 | -2.3 | -1.222 | -1.181 | -3.731 | -3.685 | 12.55 | 2876 |  | 760 | 4.39 | 8.8678 | 0.90288 | 2.6088 | 2.6902 | 98.2 | 93.3 | 80.2 | 0.48 | 0.119 |  | 0 |  | 0.9 | 2.61 | -2.1 | -2.1 | -2.2 | -0.3 | -0.4 | 0 | 1.1 | 93.3 | -0.3 | 0 | -0.2 | -0.2 | -0.3 | 0.1 | 1.2 | 98.2 | -3.4 | -3.5 | -3.6 | -0.3 | -0.5 | -0.1 | 1 | 80.2 | 760 | 0 | 0.94 | 3.99 | 0.48 | 0.119 | 12.55
2009-12-19 | 353 | 0.866 | 2.659 | -4.816 | 97 | -4.961 | -5.134 | -0.311 | -0.468 | -0.083 | 0.962 | 0.931 | 0 | 3.085 | -1.571 | 451 | 99.9 | 128 | -1.49 | -1.48 | -0.161 | -0.32 | 0.042 | 1.09 | 2.58 | 1000 | -12.26 | 2021 | 91.1 | 2021 | -13.41 | -14.25 | -0.633 | -0.768 | -0.414 | 0.63 | 0.03 | 0.171 | 0.218 | 0.045 | 0.185 | 0.178 | 0.11 | 0.063 | 3.14 | -3.692 | -3.916 | -1.822 | -1.81 | -9.7 | -10.12 | 12.55 | 2876 |  | 745 | 4.38 | 8.8476 | 0.93528 | 3.0844 | 3.0704 | 99.1 | 97 | 91.1 | 0.496 | 0.048 |  | 1.8 |  | 0.94 | 3.08 | -4.8 | -5 | -5.1 | -0.3 | -0.5 | -0.1 | 1 | 97 | -1.6 | -1.5 | -1.5 | -0.2 | -0.3 | 0 | 1.1 | 99.1 | -12.3 | -13.4 | -14.3 | -0.6 | -0.8 | -0.4 | 0.6 | 91.1 | 745 | 0 | 0.93 | 2.58 | 0.496 | 0.048 | 12.55
2009-12-20 | 354 | 0.168 | 0.493 | -3.291 | 97 | -3.144 | -3.228 | -0.272 | -0.479 | 0.038 | 1.073 | 0.872 | 0 | 3.052 | 0.382 | 2226 | 99.4 | 1951 | 1.049 | 1.004 | -0.165 | -0.311 | 0.125 | 1.155 | 3.087 | 2127 | -9.63 | 0 | 92.4 | 0 | -9.5 | -9.51 | -0.352 | -0.593 | -0.044 | 0.99 | 0.14 | 0.261 | 0.188 | 0.061 | 0.102 | 0.074 | 0.101 | 0.074 | 3.052 | -3.68 | -3.58 | -1.057 | -0.914 | -8.55 | -8.62 | 12.55 | 2876 |  | 778 | 4.37 | 8.8274 | 0.18144 | 0.57188 | 2.9345 | 98.6 | 97 | 92.4 | 0.58 | 0.048 |  | 0 |  | 0.18 | 0.57 | -3.3 | -3.1 | -3.2 | -0.3 | -0.5 | 0 | 1.1 | 97 | 0.4 | 1 | 1 | -0.2 | -0.3 | 0.1 | 1.2 | 98.6 | -9.6 | -9.5 | -9.5 | -0.4 | -0.6 | 0 | 1 | 92.4 | 778 | 4.3 | 0.87 | 3.09 | 0.58 | 0.048 | 12.55
2009-12-21 | 355 | 0.363 | 0.937 | -0.727 | 94.9 | -0.631 | -0.791 | -0.154 | -0.307 | 0.045 | 1.067 | 0.977 | 0.3 | 2.961 | 1.726 | 1118 | 99.1 | 2057 | 2.341 | 1.358 | -0.036 | -0.183 | 0.155 | 1.182 | 3.674 | 2155 | -4.74 | 2336 | 84.3 | 1119 | -4.585 | -4.585 | -0.31 | -0.471 | -0.161 | 0.859 | 0.075 | 0.026 | 0.034 | 0.045 | 0.179 | 0.236 | 0.258 | 0.147 | 2.986 | -0.664 | -0.652 | 0.06 | 0.161 | -2.424 | -2.64 | 12.56 | 2876 |  | 869 | 4.38 | 8.8476 | 0.39204 | 1.0869 | 2.5813 | 98.3 | 94.9 | 84.3 | 0.583 | 0.109 |  | 2.2 |  | 0.39 | 1.09 | -0.7 | -0.6 | -0.8 | -0.2 | -0.3 | 0 | 1.1 | 94.9 | 1.7 | 2.3 | 1.4 | 0 | -0.2 | 0.2 | 1.2 | 98.3 | -4.7 | -4.6 | -4.6 | -0.3 | -0.5 | -0.2 | 0.9 | 84.3 | 869 | 11.8 | 0.98 | 3.67 | 0.583 | 0.109 | 12.56
2009-12-22 | 356 | 0.262 | 0.576 | -11.92 | 92.2 | -11.85 | -11.81 | -0.387 | -0.659 | -0.099 | 0.915 | 0.837 | 0 | 2.972 | -4.536 | 3 | 97.9 | 2 | -4.314 | -4.245 | -0.199 | -0.371 | -0.004 | 1.009 | 2.527 | 157 | -16.5 | 2258 | 88.1 | 2248 | -17.27 | -17.1 | -0.813 | -0.987 | -0.224 | 0.788 | 0.008 | 0.004 | 0.014 | 0.031 | 0.301 | 0.341 | 0.244 | 0.057 | 3.062 | -8.33 | -8.62 | -2.424 | -2.63 | -11.98 | -12.18 | 12.53 | 2876 |  | 858 | 4.38 | 8.8476 | 0.28296 | 0.66816 | 2.1985 | 97.1 | 92.2 | 88.1 | 0.384 | 0.052 |  | 0 |  | 0.28 | 0.67 | -11.9 | -11.9 | -11.8 | -0.4 | -0.7 | -0.1 | 0.9 | 92.2 | -4.5 | -4.3 | -4.2 | -0.2 | -0.4 | 0 | 1 | 97.1 | -16.5 | -17.3 | -17.1 | -0.8 | -1 | -0.2 | 0.8 | 88.1 | 858 | 0 | 0.84 | 2.53 | 0.384 | 0.052 | 12.53
2009-12-23 | 357 | 1.052 | 1.928 | -17.12 | 86.9 | -17.53 | -17.67 | -1.073 | -1.263 | -0.09 | 0.951 | 0.461 | 0 | 2.995 | -11.96 | 1034 | 91.2 | 1030 | -13.99 | -13.76 | -0.639 | -0.946 | 0.067 | 1.112 | 1.62 | 1126 | -22.09 | 2335 | 78 | 1009 | -22.69 | -23.09 | -1.716 | -1.682 | -0.246 | 0.79 | 0.051 | 0.21 | 0.166 | 0.072 | 0.277 | 0.127 | 0.066 | 0.032 | 3.122 | -13.4 | -13.63 | -11.98 | -12.14 | -16.52 | -16.89 | 12.53 | 2876 |  | 835 | 4.39 | 8.8678 | 1.1362 | 2.2365 | 1.8327 | 90.4 | 86.9 | 78 | 0.19 | 0.054 |  | 0 |  | 1.14 | 2.24 | -17.1 | -17.5 | -17.7 | -1.1 | -1.3 | -0.1 | 1 | 86.9 | -12 | -14 | -13.8 | -0.6 | -0.9 | 0.1 | 1.1 | 90.4 | -22.1 | -22.7 | -23.1 | -1.7 | -1.7 | -0.2 | 0.8 | 78 | 835 | 0 | 0.46 | 1.62 | 0.19 | 0.054 | 12.53
2009-12-24 | 358 | 1.021 | 2.326 | -13.98 | 87.1 | -14.25 | -14.47 | -1.243 | -1.511 | -0.041 | 1.045 | 0.527 | 0 | 3.017 | -2.398 | 1256 | 94.4 | 1730 | -4.459 | -5.148 | -0.666 | -1.103 | 0.385 | 1.488 | 2.154 | 2117 | -22.83 | 250 | 64.55 | 1159 | -23.31 | -23.6 | -1.882 | -1.805 | -0.299 | 0.794 | 0.059 | 0.419 | 0.383 | 0.018 | 0.061 | 0.042 | 0.007 | 0.01 | 3.088 | -11.95 | -11.95 | -6.912 | -6.745 | -16.82 | -17.06 | 12.86 | 2876 |  | 813 | 4.4 | 8.888 | 1.1027 | 2.6982 | 2.2782 | 93.6 | 87.1 | 64.6 | 0.331 | 0.181 |  | 0 |  | 1.1 | 2.7 | -14 | -14.3 | -14.5 | -1.2 | -1.5 | 0 | 1 | 87.1 | -2.4 | -4.5 | -5.1 | -0.7 | -1.1 | 0.4 | 1.5 | 93.6 | -22.8 | -23.3 | -23.6 | -1.9 | -1.8 | -0.3 | 0.8 | 64.6 | 813 | 0 | 0.53 | 2.15 | 0.331 | 0.181 | 12.86
2009-12-25 | 359 | 2.972 | 4.625 | -10.89 | 88.9 | -11.54 | -12.4 | -1.004 | -1.365 | -0.164 | 0.934 | 0.993 | 0 | 3.034 | 0.77 | 1314 | 96.2 | 1622 | 0.706 | -4.061 | -0.595 | -0.954 | 0.213 | 1.321 | 2.74 | 2118 | -15.56 | 802 | 66.76 | 1315 | -16.7 | -17.26 | -1.327 | -1.622 | -0.311 | 0.796 | 0.029 | 0.455 | 0.451 | 0.038 | 0.027 | 0 | 0 | 0.001 | 3.11 | -9.77 | -9.93 | -5.532 | -5.26 | -11.93 | -12.32 | 12.95 | 2876 |  | 796 | 4.41 | 8.9082 | 3.2098 | 5.365 | 1.5562 | 95.4 | 88.9 | 66.8 | 0.431 | 0.214 |  | 3.2 |  | 3.21 | 5.37 | -10.9 | -11.5 | -12.4 | -1 | -1.4 | -0.2 | 0.9 | 88.9 | 0.8 | 0.7 | -4.1 | -0.6 | -1 | 0.2 | 1.3 | 95.4 | -15.6 | -16.7 | -17.3 | -1.3 | -1.6 | -0.3 | 0.8 | 66.8 | 796 | 0 | 0.99 | 2.74 | 0.431 | 0.214 | 12.95
2009-12-26 | 360 | 5.473 | 6.581 | -10.39 | 90.4 | -10.83 | -11.58 | -0.845 | -1.245 | -0.128 | 0.978 | 1.592 | 0 | 3.043 | -1.058 | 1309 | 96.9 | 1622 | 1.555 | -2.316 | -0.342 | -0.683 | 0.381 | 1.486 | 2.66 | 2203 | -14.27 | 616 | 79 | 1236 | -14.97 | -15.47 | -1.11 | -1.463 | -0.278 | 0.827 | 0.004 | 0.477 | 0.51 | 0.008 | 0 | 0 | 0 | 0 | 3.122 | -9.72 | -9.81 | -4.797 | -4.277 | -12 | -12.27 | 12.96 | 2876 |  | 787 | 4.43 | 8.9486 | 3.78 | 7.634 | 1.2024 | 96.1 | 90.4 | 79 | 0.446 | 0.119 |  | 4 |  | 3.78 | 7.63 | -10.4 | -10.8 | -11.6 | -0.8 | -1.2 | -0.1 | 1 | 90.4 | -1.1 | 1.6 | -2.3 | -0.3 | -0.7 | 0.4 | 1.5 | 96.1 | -14.3 | -15 | -15.5 | -1.1 | -1.5 | -0.3 | 0.8 | 79 | 787 | 0 | 1.59 | 2.66 | 0.446 | 0.119 | 12.96
2009-12-27 | 361 | 2.635 | 4.551 | -12.3 | 88.8 | -13 | -13.81 | -0.95 | -1.414 | -0.193 | 0.926 | 1.566 | 0 | 3.054 | -2.672 | 1337 | 96.7 | 1602 | 0.768 | -4.797 | -0.582 | -1.036 | 0.181 | 1.304 | 2.847 | 218 | -17.57 | 0 | 78.4 | 1303 | -18.76 | -19.38 | -1.294 | -1.649 | -0.414 | 0.706 | 0.006 | 0.415 | 0.561 | 0.019 | 0 | 0 | 0 | 0 | 3.157 | -11.26 | -11.43 | -6.548 | -6.264 | -14.34 | -14.79 | 12.96 | 2876 |  | 776 | 4.45 | 8.989 | 2.8458 | 5.2792 | 1.7271 | 95.9 | 88.8 | 78.4 | 0.393 | 0.108 |  | 7.4 |  | 2.85 | 5.28 | -12.3 | -13 | -13.8 | -1 | -1.4 | -0.2 | 0.9 | 88.8 | -2.7 | 0.8 | -4.8 | -0.6 | -1 | 0.2 | 1.3 | 95.9 | -17.6 | -18.8 | -19.4 | -1.3 | -1.6 | -0.4 | 0.7 | 78.4 | 776 | 0 | 1.57 | 2.85 | 0.393 | 0.108 | 12.96
2009-12-28 | 362 | 1.884 | 3.616 | -12.51 | 88.2 | -12.96 | -13.74 | -1.251 | -1.661 | -0.229 | 0.914 | 1.051 | 0 | 3.061 | -3.124 | 1314 | 94.9 | 2019 | -0.063 | -5.88 | -0.914 | -1.309 | 0.197 | 1.346 | 2.687 | 216 | -19.32 | 713 | 69.83 | 1315 | -20.82 | -21.68 | -2.063 | -2.054 | -0.411 | 0.728 | 0.073 | 0.392 | 0.318 | 0.066 | 0.107 | 0.02 | 0.007 | 0.017 | 3.117 | -12.62 | -12.67 | -8.42 | -8.49 | -17.25 | -17.6 | 12.93 | 2876 |  | 769 | 4.47 | 9.0294 | 2.0347 | 4.1946 | 1.9193 | 94.1 | 88.2 | 69.8 | 0.338 | 0.146 |  | 1.6 |  | 2.03 | 4.19 | -12.5 | -13 | -13.7 | -1.3 | -1.7 | -0.2 | 0.9 | 88.2 | -3.1 | -0.1 | -5.9 | -0.9 | -1.3 | 0.2 | 1.3 | 94.1 | -19.3 | -20.8 | -21.7 | -2.1 | -2.1 | -0.4 | 0.7 | 69.8 | 769 | 0 | 1.05 | 2.69 | 0.338 | 0.146 | 12.93
2009-12-29 | 363 | 0.728 | 1.321 | -8.57 | 93.5 | -8.48 | -8.57 | -0.823 | -1.13 | -0.254 | 0.87 | 0.757 | 0 | 3.054 | -5.385 | 1250 | 96.6 | 2015 | -4.416 | -5.651 | -0.683 | -0.993 | -0.139 | 0.976 | 2.66 | 1420 | -10.24 | 2352 | 86.2 | 1231 | -10.47 | -10.83 | -0.989 | -1.343 | -0.335 | 0.779 | 0.093 | 0.21 | 0.207 | 0.071 | 0.219 | 0.123 | 0.047 | 0.03 | 3.113 | -7.43 | -7.55 | -6.147 | -6.155 | -8.49 | -8.61 | 12.85 | 2876 |  | 776 | 4.5 | 9.09 | 0.78624 | 1.5324 | 1.8146 | 95.8 | 93.5 | 86.2 | 0.352 | 0.056 |  | 0 |  | 0.79 | 1.53 | -8.6 | -8.5 | -8.6 | -0.8 | -1.1 | -0.3 | 0.9 | 93.5 | -5.4 | -4.4 | -5.7 | -0.7 | -1 | -0.1 | 1 | 95.8 | -10.2 | -10.5 | -10.8 | -1 | -1.3 | -0.3 | 0.8 | 86.2 | 776 | 0.9 | 0.76 | 2.66 | 0.352 | 0.056 | 12.85
2009-12-30 | 364 | 0.374 | 0.722 | -8.83 | 94.4 | -8.81 | -8.89 | -0.704 | -1.031 | -0.246 | 0.859 | 0.706 | 0 | 3.034 | -6.329 | 1351 | 97.5 | 120 | -6.305 | -6.501 | -0.615 | -0.925 | -0.177 | 0.929 | 2.42 | 1212 | -13.13 | 221 | 90.3 | 215 | -14.33 | -15.93 | -0.993 | -1.239 | -0.429 | 0.686 | 0.092 | 0.162 | 0.123 | 0.07 | 0.311 | 0.149 | 0.061 | 0.031 | 3.081 | -7.75 | -7.86 | -6.463 | -6.538 | -10.08 | -10.36 | 12.79 | 2876 |  | 796 | 4.53 | 9.1506 | 0.40392 | 0.83752 | 1.9305 | 96.7 | 94.4 | 90.3 | 0.343 | 0.037 |  | 0 |  | 0.4 | 0.84 | -8.8 | -8.8 | -8.9 | -0.7 | -1 | -0.2 | 0.9 | 94.4 | -6.3 | -6.3 | -6.5 | -0.6 | -0.9 | -0.2 | 0.9 | 96.7 | -13.1 | -14.3 | -15.9 | -1 | -1.2 | -0.4 | 0.7 | 90.3 | 796 | 2.6 | 0.71 | 2.42 | 0.343 | 0.037 | 12.79
2009-12-31 | 365 | 0.537 | 1.211 | -6.386 | 91.2 | -6.406 | -6.658 | -0.572 | -0.842 | -0.201 | 0.886 | 0.733 | 0 | 2.983 | -3.236 | 1230 | 96 | 849 | -1.808 | -3.623 | -0.437 | -0.718 | -0.094 | 0.987 | 3.407 | 2302 | -8.42 | 3 | 75.6 | 1356 | -8.7 | -9.38 | -0.699 | -0.977 | -0.289 | 0.804 | 0.227 | 0.137 | 0.143 | 0.094 | 0.189 | 0.084 | 0.067 | 0.058 | 3.012 | -5.927 | -5.971 | -4.545 | -4.432 | -6.784 | -6.931 | 12.82 | 2876 |  | 847 | 4.56 | 9.2112 | 0.57996 | 1.4048 | 2.2551 | 95.2 | 91.2 | 75.6 | 0.363 | 0.117 |  | 0 |  | 0.58 | 1.4 | -6.4 | -6.4 | -6.7 | -0.6 | -0.8 | -0.2 | 0.9 | 91.2 | -3.2 | -1.8 | -3.6 | -0.4 | -0.7 | -0.1 | 1 | 95.2 | -8.4 | -8.7 | -9.4 | -0.7 | -1 | -0.3 | 0.8 | 75.6 | 847 | 6.6 | 0.73 | 3.41 | 0.363 | 0.117 | 12.82
4.6
[36 empty] | Annual | 0.071 | 0.221 | 0.194 | 0.043 | 0.148 | 0.17 | 0.097 | 0.055
Monthly Averages |  | Solar Sum | PAR | Ta 6m | RH | Ta 3m | Ta 1.5m | Ta 0.25m | Tsoil_Duff | Tsoil_0.15 | Tsoil_0.5 | Wind | Rain |  | Ta 6X | Ta 6Xx |  |  | Ta 3x | Ta 3xx | Ta 0.25X | Tduffx |  |  | WindX | Wind | Ta 6m | Ta 6mm | RHm | RHmm | Ta 3m | Ta 3mm | Ta 0.25m | Tduffm | [20 empty] | Depth at end of month |  |  | Solar | PAR |  |  |  | RHm | Vapres | vpd | RHmm | FWS | vpdxx
January |  | 2.64 | 4.66 | -8.8 | 90.4 | -9 | -9.6 | -0.5 | -1.6 | -0.9 | 0.5 | 1.3 | 0 |  | -2.8 | 4.8 |  |  | -0.7 | 10.1 | -0.4 | -1.4 |  |  | 4 | 8.4 | -14.3 | -30.8 | 74.3 | 27.5 | -15.3 | -32.3 | -0.6 | -1.9 | [20 empty] | 1006 |  |  | 2.75 | 5.41 |  |  |  | 74.3 | 0.4 | 0.14 | 27.5 | 98.6 | 0.44
February |  | 4.73 | 8.4 | -8.3 | 84.8 | -8.5 | -8.3 | -0.5 | -1.8 | -1.1 | 0.3 | 1.3 | 0 |  | -1 | 8.1 |  |  | 2.2 | 12.4 | -0.4 | -1.5 |  |  | 3.4 | 6.3 | -15.4 | -25.8 | 60.6 | 22.2 | -16.2 | -26.9 | -0.5 | -2 | [20 empty] | 1149 |  |  | 5.11 | 9.74 |  |  |  | 60.6 | 0.34 | 0.25 | 22.2 | 37 | 0.79
March |  | 7.91 | 14.49 | -6.7 | 81.8 | -6.8 | -2.4 | -0.4 | -1.8 | -1.2 | 0.2 | 1.5 | 0 |  | -0.9 | 6.2 |  |  | 2.7 | 11.3 | -0.3 | -1.5 |  |  | 4.7 | 6.8 | -13.4 | -30 | 59.1 | 34.3 | -14.2 | -30.7 | -0.5 | -2 | [20 empty] | 1335 |  |  | 8.55 | 16.81 |  |  |  | 59.2 | 0.35 | 0.26 | 34.3 | 46.8 | 0.62
April |  | 14.76 | 27.82 | -1.1 | 68.7 | -1.1 | -1.1 | 0 | -0.6 | -0.5 | 0.1 | 1.6 | 0 |  | 5.4 | 12 |  |  | 8.9 | 16.4 | 0.1 | -0.4 |  |  | 5 | 7.1 | -9 | -19.8 | 40.4 | 15.9 | -9.7 | -20.7 | -0.2 | -0.8 | [20 empty] | 883 |  |  | 15.94 | 32.28 |  |  |  | 40.4 | 0.35 | 0.58 | 15.9 | 26.4 | 1.16
May |  | 18.32 | 33.96 | 4 | 68.7 | 4.1 | 3.7 | 0.5 | 0.2 | -0.1 | 0.1 | 1.5 | 0 |  | 10.9 | 22.3 |  |  | 14.9 | 26.1 | 1.5 | 1 |  |  | 4.9 | 6.9 | -2.9 | -8.5 | 37.8 | 14.4 | -3.4 | -9.1 | -0.1 | -0.4 | [20 empty] | 0 |  |  | 19.79 | 39.39 |  |  |  | 37.8 | 0.45 | 0.91 | 14.4 | 77 | 2.04
June |  | 22.52 | 41.77 | 8.4 | 65.8 | 8.8 | 8.7 | 7.4 | 6 | 3.9 | 5.5 | 1.5 | 0 |  | 15.9 | 22.5 |  |  | 20.6 | 26.8 | 15.7 | 8.2 |  |  | 5 | 7.5 | -0.1 | -3.8 | 33.4 | 13 | -0.7 | -4.2 | 1.5 | 4.1 | [20 empty] | 0 |  |  | 24.32 | 48.45 |  |  |  | 33.5 | 0.58 | 1.25 | 13 | 20.4 | 2.31
July |  | 24 | 43.52 | 13 | 62.9 | 13.3 | 13.2 | 11.3 | 11.3 | 9.8 | 8.1 | 1.5 | 14.5 |  | 21.3 | 26.6 |  |  | 25.4 | 30.9 | 21.8 | 13.5 |  |  | 4.6 | 5.9 | 3.8 | -3.7 | 29.2 | 15.5 | 3.2 | -4.2 | 4.6 | 9.3 | [23 empty] | 25.92 | 50.49 |  |  |  | 29.2 | 0.72 | 1.9 | 15.5 | 30.6 | 2.73
August |  | 18.06 | 31.47 | 11.1 | 68.8 | 11.3 | 11.1 | 10.1 | 11 | 10.5 | 9.2 | 1.4 | 38.7 |  | 19.3 | 27.5 |  |  | 23.3 | 32.4 | 18.8 | 13.3 |  |  | 4.3 | 8 | 2.5 | -2.9 | 36.1 | 9.9 | 1.7 | -3.3 | 3.3 | 8.8 | [23 empty] | 19.51 | 36.5 |  |  |  | 36.1 | 0.75 | 1.57 | 9.9 | 42.6 | 3.31
September |  | 13.1 | 24.18 | 8.1 | 72.1 | 8.2 | 7.9 | 7.4 | 8.9 | 9 | 8.4 | 1.4 | 69.6 |  | 16.1 | 25.5 |  |  | 20.5 | 31.6 | 14.9 | 11.2 |  |  | 4.7 | 7.8 | 0.5 | -7.1 | 39.1 | 14.3 | -0.2 | -7.8 | 1.5 | 6.8 | [20 empty] | 0 |  |  | 14.15 | 28.05 |  |  |  | 39.1 | 0.69 | 1.26 | 14.3 | 53.8 | 2.72
October |  | 5.87 | 10.75 | -1.2 | 83.8 | 0.3 | 0.2 | 1.7 | 2.7 | 3.9 | 4.7 | 1.3 | 109 |  | 3.3 | 8.8 |  |  | 6.1 | 12.9 | 4.5 | 3.8 |  |  | 4.4 | 8.3 | -5.6 | -17.2 | 63.8 | 23 | -4.2 | -10.1 | -0.8 | 2.1 | [20 empty] | 267 |  |  | 6.33 | 12.47 |  |  |  | 63.8 | 0.51 | 0.29 | 23 | 108 | 0.65
November |  | 2.4 | 4.18 | -3.1 | 85.2 | -2.9 | -3.1 | 0.5 | 0 | 0.9 | 1.7 | 1.5 | 26 |  | 0.4 | 6.7 |  |  | 1.9 | 8.4 | 0.8 | 0.5 |  |  | 5.3 | 8.6 | -6.8 | -17 | 67.3 | 29.8 | -7.3 | -17.7 | 0.1 | -0.3 | [20 empty] | 717 |  |  | 2.59 | 4.85 |  |  |  | 67.3 | 0.42 | 0.22 | 29.8 | 46.2 | 0.69
December |  | 1.71 | 3.17 | -11.9 | 88.5 | -11 | -11.3 | -1 | -1.1 | 0 | 1 | 1 | 0.8 |  | -6.1 | 1.7 |  |  | -4.7 | 2.3 | -0.6 | -0.8 |  |  | 2.8 | 5.3 | -17.1 | -32.7 | 76.9 | 32.2 | -16.3 | -33.7 | -1.6 | -1.4 | [20 empty] | 847 |  |  | 1.74 | 3.67 |  |  |  | 76.9 | 0.32 | 0.09 | 32.2 | 22.6 | 0.21
Jan |  | 31 | 31 | 31 | 31 | 31 | 31 | 31 | 31 | 31 | 31 | 31 | 0 |  | 31 | 31 | 31 | 31 | 31 | 31 | 31 | 31 | 31 | 31 | 31 | 31 | 31 | 31 | 31 | 31 | 31 | 31 | 31 | 31 | 31 | 31 | 31 | 31 | 31 | 31 | 31 | 31 | 31 | 31 | 31 | 31 | 31 | 31 | 31 | 31 | 31 | 31 | 31 |  | 31 |  |  | 31 | 31 |  |  |  | 31 |  | 31 |  | 31
Feb |  | 28 | 28 | 28 | 28 | 28 | 28 | 28 | 28 | 28 | 28 | 28 | 0 |  | 28 | 28 | 28 | 28 | 28 | 28 | 28 | 28 | 28 | 28 | 28 | 28 | 28 | 28 | 28 | 28 | 28 | 28 | 28 | 28 | 28 | 28 | 28 | 28 | 28 | 28 | 28 | 28 | 28 | 28 | 28 | 28 | 28 | 28 | 28 | 28 | 28 | 28 | 28 |  | 28 |  |  | 28 | 28 |  |  |  | 28 |  | 28 |  | 28
Mar |  | 31 | 31 | 31 | 31 | 31 | 31 | 31 | 31 | 31 | 31 | 31 | 0 |  | 31 | 31 | 31 | 31 | 31 | 31 | 31 | 31 | 31 | 31 | 31 | 31 | 31 | 31 | 31 | 31 | 31 | 31 | 31 | 31 | 31 | 31 | 31 | 31 | 31 | 31 | 31 | 31 | 31 | 31 | 31 | 31 | 31 | 31 | 31 | 31 | 31 | 31 | 31 |  | 31 |  |  | 31 | 31 |  |  |  | 31 |  | 31 |  | 31
April |  | 30 | 30 | 30 | 30 | 30 | 30 | 30 | 30 | 30 | 30 | 30 | 0 |  | 30 | 30 | 30 | 30 | 30 | 30 | 30 | 30 | 30 | 30 | 30 | 30 | 30 | 30 | 30 | 30 | 30 | 30 | 30 | 30 | 30 | 30 | 30 | 30 | 30 | 30 | 30 | 30 | 30 | 30 | 30 | 30 | 30 | 30 | 30 | 30 | 30 | 30 | 30 |  | 30 |  |  | 30 | 30 |  |  |  | 30 |  | 30 |  | 30
May |  | 31 | 31 | 31 | 31 | 31 | 31 | 31 | 31 | 31 | 31 | 31 | 0 |  | 31 | 31 | 31 | 31 | 31 | 31 | 31 | 31 | 31 | 31 | 31 | 31 | 31 | 31 | 31 | 31 | 31 | 31 | 31 | 31 | 31 | 31 | 31 | 31 | 31 | 31 | 31 | 31 | 31 | 31 | 31 | 31 | 31 | 31 | 31 | 31 | 31 | 31 | 31 |  | 29 |  |  | 31 | 31 |  |  |  | 31 |  | 31 |  | 31
June |  | 30 | 30 | 30 | 30 | 30 | 30 | 30 | 30 | 30 | 30 | 30 | 0 |  | 30 | 30 | 30 | 30 | 30 | 30 | 30 | 30 | 30 | 30 | 30 | 30 | 30 | 30 | 30 | 30 | 30 | 30 | 30 | 30 | 30 | 30 | 30 | 30 | 30 | 30 | 30 | 30 | 30 | 30 | 30 | 30 | 30 | 30 | 30 | 30 | 30 | 30 | 30 |  | 0 |  |  | 30 | 30 |  |  |  | 30 |  | 30 |  | 30
July |  | 31 | 31 | 31 | 31 | 31 | 31 | 31 | 31 | 31 | 31 | 31 | 22 |  | 31 | 31 | 31 | 31 | 31 | 31 | 31 | 31 | 31 | 31 | 31 | 31 | 31 | 31 | 31 | 31 | 31 | 31 | 31 | 31 | 31 | 31 | 31 | 31 | 31 | 31 | 31 | 31 | 31 | 31 | 31 | 31 | 31 | 31 | 31 | 31 | 31 | 31 | 31 |  | 0 |  |  | 31 | 31 |  |  |  | 31 |  | 31 |  | 31
August |  | 31 | 31 | 31 | 31 | 31 | 31 | 31 | 31 | 31 | 31 | 31 | 31 |  | 31 | 31 | 31 | 31 | 31 | 31 | 31 | 31 | 31 | 31 | 31 | 31 | 31 | 31 | 31 | 31 | 31 | 31 | 31 | 31 | 31 | 31 | 31 | 31 | 31 | 31 | 31 | 31 | 31 | 31 | 31 | 31 | 31 | 31 | 31 | 31 | 31 | 31 | 31 |  | 0 |  |  | 31 | 31 |  |  |  | 31 |  | 31 |  | 31
September |  | 30 | 30 | 30 | 30 | 30 | 30 | 30 | 30 | 30 | 30 | 30 | 30 |  | 30 | 30 | 30 | 30 | 30 | 30 | 30 | 30 | 30 | 30 | 30 | 30 | 30 | 30 | 30 | 30 | 30 | 30 | 30 | 30 | 30 | 30 | 30 | 30 | 30 | 30 | 30 | 30 | 30 | 30 | 30 | 30 | 30 | 30 | 30 | 30 | 30 | 30 | 30 |  | 0 |  |  | 30 | 30 |  |  |  | 30 |  | 30 |  | 30
October |  | 31 | 31 | 31 | 31 | 24 | 24 | 24 | 24 | 24 | 24 | 31 | 31 |  | 31 | 31 | 31 | 31 | 22 | 22 | 22 | 20 | 19 | 19 | 31 | 31 | 31 | 31 | 31 | 31 | 24 | 24 | 24 | 24 | 24 | 24 | 31 | 31 | 31 | 31 | 31 | 31 | 31 | 31 | 31 | 31 | 24 | 31 | 31 | 31 | 24 | 31 | 31 |  | 10 |  |  | 31 | 31 |  |  |  | 31 |  | 31 |  | 31
November |  | 30 | 30 | 30 | 30 | 30 | 30 | 30 | 27 | 27 | 27 | 30 | 30 |  | 30 | 30 | 30 | 30 | 30 | 30 | 26 | 26 | 26 | 26 | 30 | 30 | 30 | 30 | 30 | 30 | 30 | 30 | 30 | 30 | 30 | 30 | 30 | 30 | 30 | 30 | 30 | 30 | 30 | 30 | 30 | 30 | 30 | 30 | 30 | 30 | 30 | 30 | 30 |  | 30 |  |  | 30 | 30 |  |  |  | 30 |  | 30 |  | 30
December |  | 31 | 31 | 31 | 31 | 27 | 27 | 27 | 24 | 24 | 24 | 31 | 31 |  | 31 | 31 | 31 | 31 | 25 | 25 | 24 | 24 | 24 | 24 | 31 | 31 | 31 | 31 | 31 | 31 | 27 | 27 | 27 | 25 | 25 | 25 | 31 | 31 | 31 | 31 | 31 | 31 | 31 | 31 | 31 | 31 | 27 | 31 | 30 | 31 | 27 | 31 | 31 |  | 31 |  |  | 31 | 31 |  |  |  | 31 |  | 31 |  | 31
Formulas:
Date = [Date, row above]+1

## DerVar
Derived variables
Last edit 26/09/17
Sum
Date | DoY | YrMn | DD<0 | DD>5 | Row Labels | Sum of DD<0 | Sum of DD>5 | YrMn | DD<0 | DD>5 | DD<0 | DD>5
2009-01-01 | 1 | 200901 | 10.1 | 0 | 200901 | 273.2 | 0 | 200901 | 273.2 | 0 | 273.2 | 0
2009-01-02 | 2 | 200901 | 16.8 | 0 | 200902 | 232.9 | 0 | 200902 | 232.9 | 0 | 506.1 | 0
2009-01-03 | 3 | 200901 | 20.2 | 0 | 200903 | 210.1 | 0 | 200903 | 210.1 | 0 | 716.2 | 0
2009-01-04 | 4 | 200901 | 11 | 0 | 200904 | 57.5 | 3.7 | 200904 | 57.5 | 3.7 | 773.7 | 3.7
2009-01-05 | 5 | 200901 | 8.3 | 0 | 200905 | 0.5 | 25.8 | 200905 | 0.5 | 25.8 | 774.2 | 29.5
2009-01-06 | 6 | 200901 | 3.9 | 0 | 200906 | 0 | 101.4 | 200906 | 0 | 101.4 | 774.2 | 130.9
2009-01-07 | 7 | 200901 | 0 | 0 | 200907 | 0 | 248.4 | 200907 | 0 | 248.4 | 774.2 | 379.3
2009-01-08 | 8 | 200901 | 3.6 | 0 | 200908 | 0 | 190.2 | 200908 | 0 | 190.2 | 774.2 | 569.5
2009-01-09 | 9 | 200901 | 9 | 0 | 200909 | 0.2 | 110.7 | 200909 | 0.2 | 110.7 | 774.4 | 680.2
2009-01-10 | 10 | 200901 | 3.9 | 0 | 200910 | 65.3 | 0 | 200910 | 65.3 | 0 | 839.7 | 680.2
2009-01-11 | 11 | 200901 | 4.6 | 0 | 200911 | 96.1 | 0 | 200911 | 96.1 | 0 | 935.8 | 680.2
2009-01-12 | 12 | 200901 | 4.8 | 0 | 200912 | 369.9 | 0 | 200912 | 369.9 | 0 | 1305.7 | 680.2
2009-01-13 | 13 | 200901 | 1.6 | 0 | Grand Total | 1305.7 | 680.2
2009-01-14 | 14 | 200901 | 1.5 | 0
2009-01-15 | 15 | 200901 | 4.7 | 0
2009-01-16 | 16 | 200901 | 7.6 | 0
2009-01-17 | 17 | 200901 | 7.4 | 0
2009-01-18 | 18 | 200901 | 7.2 | 0
2009-01-19 | 19 | 200901 | 5.4 | 0
2009-01-20 | 20 | 200901 | 6.8 | 0
2009-01-21 | 21 | 200901 | 10.7 | 0
2009-01-22 | 22 | 200901 | 13.1 | 0
2009-01-23 | 23 | 200901 | 14.1 | 0
2009-01-24 | 24 | 200901 | 17.4 | 0
2009-01-25 | 25 | 200901 | 20 | 0
2009-01-26 | 26 | 200901 | 19.8 | 0
2009-01-27 | 27 | 200901 | 12.3 | 0
2009-01-28 | 28 | 200901 | 7.7 | 0
2009-01-29 | 29 | 200901 | 5.5 | 0
2009-01-30 | 30 | 200901 | 5.8 | 0
2009-01-31 | 31 | 200901 | 8.4 | 0
2009-02-01 | 32 | 200902 | 9.5 | 0
2009-02-02 | 33 | 200902 | 4.2 | 0
2009-02-03 | 34 | 200902 | 4.2 | 0
2009-02-04 | 35 | 200902 | 3.1 | 0
2009-02-05 | 36 | 200902 | 2.1 | 0
2009-02-06 | 37 | 200902 | 5.9 | 0
2009-02-07 | 38 | 200902 | 9.6 | 0
2009-02-08 | 39 | 200902 | 5.1 | 0
2009-02-09 | 40 | 200902 | 8.8 | 0
2009-02-10 | 41 | 200902 | 11.4 | 0
2009-02-11 | 42 | 200902 | 12.5 | 0
2009-02-12 | 43 | 200902 | 10.1 | 0
2009-02-13 | 44 | 200902 | 10.4 | 0
2009-02-14 | 45 | 200902 | 11.4 | 0
2009-02-15 | 46 | 200902 | 10.1 | 0
2009-02-16 | 47 | 200902 | 11.8 | 0
2009-02-17 | 48 | 200902 | 10 | 0
2009-02-18 | 49 | 200902 | 7.6 | 0
2009-02-19 | 50 | 200902 | 8.2 | 0
2009-02-20 | 51 | 200902 | 10.6 | 0
2009-02-21 | 52 | 200902 | 8.1 | 0
2009-02-22 | 53 | 200902 | 3.8 | 0
2009-02-23 | 54 | 200902 | 2.4 | 0
2009-02-24 | 55 | 200902 | 2.3 | 0
2009-02-25 | 56 | 200902 | 6.1 | 0
2009-02-26 | 57 | 200902 | 18.3 | 0
2009-02-27 | 58 | 200902 | 15.7 | 0
2009-02-28 | 59 | 200902 | 9.6 | 0
2009-03-01 | 60 | 200903 | 0.4 | 0
2009-03-02 | 61 | 200903 | 0 | 0
2009-03-03 | 62 | 200903 | 3.3 | 0
2009-03-04 | 63 | 200903 | 5 | 0
2009-03-05 | 64 | 200903 | 10.7 | 0
2009-03-06 | 65 | 200903 | 14.6 | 0
2009-03-07 | 66 | 200903 | 9.7 | 0
2009-03-08 | 67 | 200903 | 13.7 | 0
2009-03-09 | 68 | 200903 | 17.1 | 0
2009-03-10 | 69 | 200903 | 22 | 0
2009-03-11 | 70 | 200903 | 19.3 | 0
2009-03-12 | 71 | 200903 | 11.2 | 0
2009-03-13 | 72 | 200903 | 5.1 | 0
2009-03-14 | 73 | 200903 | 3.8 | 0
2009-03-15 | 74 | 200903 | 5.8 | 0
2009-03-16 | 75 | 200903 | 5.1 | 0
2009-03-17 | 76 | 200903 | 6.3 | 0
2009-03-18 | 77 | 200903 | 5.2 | 0
2009-03-19 | 78 | 200903 | 0.5 | 0
2009-03-20 | 79 | 200903 | 0 | 0
2009-03-21 | 80 | 200903 | 1.5 | 0
2009-03-22 | 81 | 200903 | 1.8 | 0
2009-03-23 | 82 | 200903 | 5.4 | 0
2009-03-24 | 83 | 200903 | 3.4 | 0
2009-03-25 | 84 | 200903 | 6.3 | 0
2009-03-26 | 85 | 200903 | 6.4 | 0
2009-03-27 | 86 | 200903 | 2.3 | 0
2009-03-28 | 87 | 200903 | 5.1 | 0
2009-03-29 | 88 | 200903 | 7 | 0
2009-03-30 | 89 | 200903 | 7.4 | 0
2009-03-31 | 90 | 200903 | 4.7 | 0
2009-04-01 | 91 | 200904 | 9.4 | 0
2009-04-02 | 92 | 200904 | 5 | 0
2009-04-03 | 93 | 200904 | 6 | 0
2009-04-04 | 94 | 200904 | 6.1 | 0
2009-04-05 | 95 | 200904 | 1.2 | 0
2009-04-06 | 96 | 200904 | 0 | 0
2009-04-07 | 97 | 200904 | 0 | 0
2009-04-08 | 98 | 200904 | 0 | 0
2009-04-09 | 99 | 200904 | 0 | 0
2009-04-10 | 100 | 200904 | 0 | 0
2009-04-11 | 101 | 200904 | 0 | 0
2009-04-12 | 102 | 200904 | 1.1 | 0
2009-04-13 | 103 | 200904 | 3.6 | 0
2009-04-14 | 104 | 200904 | 3.4 | 0
2009-04-15 | 105 | 200904 | 2.8 | 0
2009-04-16 | 106 | 200904 | 0.1 | 0
2009-04-17 | 107 | 200904 | 0 | 0
2009-04-18 | 108 | 200904 | 1.7 | 0
2009-04-19 | 109 | 200904 | 0 | 0
2009-04-20 | 110 | 200904 | 0 | 0.9
2009-04-21 | 111 | 200904 | 0 | 2.8
2009-04-22 | 112 | 200904 | 1.8 | 0
2009-04-23 | 113 | 200904 | 5.4 | 0
2009-04-24 | 114 | 200904 | 1.8 | 0
2009-04-25 | 115 | 200904 | 1.1 | 0
2009-04-26 | 116 | 200904 | 1.6 | 0
2009-04-27 | 117 | 200904 | 2.5 | 0
2009-04-28 | 118 | 200904 | 2.3 | 0
2009-04-29 | 119 | 200904 | 0.6 | 0
2009-04-30 | 120 | 200904 | 0 | 0
2009-05-01 | 121 | 200905 | 0 | 0
2009-05-02 | 122 | 200905 | 0 | 0.5
2009-05-03 | 123 | 200905 | 0 | 0
2009-05-04 | 124 | 200905 | 0 | 0
2009-05-05 | 125 | 200905 | 0 | 0
2009-05-06 | 126 | 200905 | 0 | 0
2009-05-07 | 127 | 200905 | 0 | 0
2009-05-08 | 128 | 200905 | 0 | 0
2009-05-09 | 129 | 200905 | 0 | 0
2009-05-10 | 130 | 200905 | 0 | 0
2009-05-11 | 131 | 200905 | 0 | 0
2009-05-12 | 132 | 200905 | 0 | 0
2009-05-13 | 133 | 200905 | 0 | 0
2009-05-14 | 134 | 200905 | 0.3 | 0
2009-05-15 | 135 | 200905 | 0 | 0
2009-05-16 | 136 | 200905 | 0 | 1
2009-05-17 | 137 | 200905 | 0 | 4.5
2009-05-18 | 138 | 200905 | 0 | 0.7
2009-05-19 | 139 | 200905 | 0 | 0
2009-05-20 | 140 | 200905 | 0.2 | 0
2009-05-21 | 141 | 200905 | 0 | 0
2009-05-22 | 142 | 200905 | 0 | 0
2009-05-23 | 143 | 200905 | 0 | 1.7
2009-05-24 | 144 | 200905 | 0 | 2.3
2009-05-25 | 145 | 200905 | 0 | 2.7
2009-05-26 | 146 | 200905 | 0 | 0.1
2009-05-27 | 147 | 200905 | 0 | 0
2009-05-28 | 148 | 200905 | 0 | 0.9
2009-05-29 | 149 | 200905 | 0 | 6.2
2009-05-30 | 150 | 200905 | 0 | 3.3
2009-05-31 | 151 | 200905 | 0 | 1.9
2009-06-01 | 152 | 200906 | 0 | 2
2009-06-02 | 153 | 200906 | 0 | 3.7
2009-06-03 | 154 | 200906 | 0 | 4.9
2009-06-04 | 155 | 200906 | 0 | 6.6
2009-06-05 | 156 | 200906 | 0 | 6.3
2009-06-06 | 157 | 200906 | 0 | 1.2
2009-06-07 | 158 | 200906 | 0 | 0
2009-06-08 | 159 | 200906 | 0 | 0.7
2009-06-09 | 160 | 200906 | 0 | 1.6
2009-06-10 | 161 | 200906 | 0 | 4.1
2009-06-11 | 162 | 200906 | 0 | 5.6
2009-06-12 | 163 | 200906 | 0 | 6.5
2009-06-13 | 164 | 200906 | 0 | 5.6
2009-06-14 | 165 | 200906 | 0 | 4.5
2009-06-15 | 166 | 200906 | 0 | 5.9
2009-06-16 | 167 | 200906 | 0 | 5.2
2009-06-17 | 168 | 200906 | 0 | 2.8
2009-06-18 | 169 | 200906 | 0 | 4
2009-06-19 | 170 | 200906 | 0 | 2.7
2009-06-20 | 171 | 200906 | 0 | 2.4
2009-06-21 | 172 | 200906 | 0 | 0.4
2009-06-22 | 173 | 200906 | 0 | 1.2
2009-06-23 | 174 | 200906 | 0 | 2.5
2009-06-24 | 175 | 200906 | 0 | 4.1
2009-06-25 | 176 | 200906 | 0 | 3
2009-06-26 | 177 | 200906 | 0 | 1.7
2009-06-27 | 178 | 200906 | 0 | 4.6
2009-06-28 | 179 | 200906 | 0 | 3.5
2009-06-29 | 180 | 200906 | 0 | 2.3
2009-06-30 | 181 | 200906 | 0 | 1.8
2009-07-01 | 182 | 200907 | 0 | 2.5
2009-07-02 | 183 | 200907 | 0 | 5.1
2009-07-03 | 184 | 200907 | 0 | 7.6
2009-07-04 | 185 | 200907 | 0 | 9.4
2009-07-05 | 186 | 200907 | 0 | 9
2009-07-06 | 187 | 200907 | 0 | 2.5
2009-07-07 | 188 | 200907 | 0 | 1.1
2009-07-08 | 189 | 200907 | 0 | 1.7
2009-07-09 | 190 | 200907 | 0 | 5.6
2009-07-10 | 191 | 200907 | 0 | 5
2009-07-11 | 192 | 200907 | 0 | 8.3
2009-07-12 | 193 | 200907 | 0 | 9.3
2009-07-13 | 194 | 200907 | 0 | 8.5
2009-07-14 | 195 | 200907 | 0 | 5.7
2009-07-15 | 196 | 200907 | 0 | 7
2009-07-16 | 197 | 200907 | 0 | 8.6
2009-07-17 | 198 | 200907 | 0 | 10.3
2009-07-18 | 199 | 200907 | 0 | 9.5
2009-07-19 | 200 | 200907 | 0 | 4.9
2009-07-20 | 201 | 200907 | 0 | 5.7
2009-07-21 | 202 | 200907 | 0 | 9.2
2009-07-22 | 203 | 200907 | 0 | 10.3
2009-07-23 | 204 | 200907 | 0 | 9.8
2009-07-24 | 205 | 200907 | 0 | 10.5
2009-07-25 | 206 | 200907 | 0 | 12
2009-07-26 | 207 | 200907 | 0 | 11.9
2009-07-27 | 208 | 200907 | 0 | 11.7
2009-07-28 | 209 | 200907 | 0 | 11.6
2009-07-29 | 210 | 200907 | 0 | 10.7
2009-07-30 | 211 | 200907 | 0 | 11.6
2009-07-31 | 212 | 200907 | 0 | 11.8
2009-08-01 | 213 | 200908 | 0 | 11.3
2009-08-02 | 214 | 200908 | 0 | 10.7
2009-08-03 | 215 | 200908 | 0 | 11.2
2009-08-04 | 216 | 200908 | 0 | 7.2
2009-08-05 | 217 | 200908 | 0 | 6.4
2009-08-06 | 218 | 200908 | 0 | 5.4
2009-08-07 | 219 | 200908 | 0 | 6.7
2009-08-08 | 220 | 200908 | 0 | 6.3
2009-08-09 | 221 | 200908 | 0 | 6.4
2009-08-10 | 222 | 200908 | 0 | 4.4
2009-08-11 | 223 | 200908 | 0 | 4.2
2009-08-12 | 224 | 200908 | 0 | 2.6
2009-08-13 | 225 | 200908 | 0 | 2.2
2009-08-14 | 226 | 200908 | 0 | 1
2009-08-15 | 227 | 200908 | 0 | 0
2009-08-16 | 228 | 200908 | 0 | 3.3
2009-08-17 | 229 | 200908 | 0 | 6.2
2009-08-18 | 230 | 200908 | 0 | 7.8
2009-08-19 | 231 | 200908 | 0 | 7.9
2009-08-20 | 232 | 200908 | 0 | 11.9
2009-08-21 | 233 | 200908 | 0 | 7.5
2009-08-22 | 234 | 200908 | 0 | 3.2
2009-08-23 | 235 | 200908 | 0 | 0.5
2009-08-24 | 236 | 200908 | 0 | 4
2009-08-25 | 237 | 200908 | 0 | 5.7
2009-08-26 | 238 | 200908 | 0 | 2.3
2009-08-27 | 239 | 200908 | 0 | 6.5
2009-08-28 | 240 | 200908 | 0 | 10.9
2009-08-29 | 241 | 200908 | 0 | 9
2009-08-30 | 242 | 200908 | 0 | 8.1
2009-08-31 | 243 | 200908 | 0 | 9.4
2009-09-01 | 244 | 200909 | 0 | 10.3
2009-09-02 | 245 | 200909 | 0 | 9
2009-09-03 | 246 | 200909 | 0 | 2.4
2009-09-04 | 247 | 200909 | 0 | 0.7
2009-09-05 | 248 | 200909 | 0 | 5
2009-09-06 | 249 | 200909 | 0 | 1.2
2009-09-07 | 250 | 200909 | 0 | 0
2009-09-08 | 251 | 200909 | 0 | 0
2009-09-09 | 252 | 200909 | 0 | 2.3
2009-09-10 | 253 | 200909 | 0 | 1.2
2009-09-11 | 254 | 200909 | 0 | 4.2
2009-09-12 | 255 | 200909 | 0 | 7.1
2009-09-13 | 256 | 200909 | 0 | 7
2009-09-14 | 257 | 200909 | 0 | 6.2
2009-09-15 | 258 | 200909 | 0 | 7
2009-09-16 | 259 | 200909 | 0 | 8.2
2009-09-17 | 260 | 200909 | 0 | 4.1
2009-09-18 | 261 | 200909 | 0 | 7.4
2009-09-19 | 262 | 200909 | 0 | 3.1
2009-09-20 | 263 | 200909 | 0 | 0
2009-09-21 | 264 | 200909 | 0 | 0
2009-09-22 | 265 | 200909 | 0 | 5.5
2009-09-23 | 266 | 200909 | 0 | 8
2009-09-24 | 267 | 200909 | 0 | 3.6
2009-09-25 | 268 | 200909 | 0 | 3.7
2009-09-26 | 269 | 200909 | 0 | 1.1
2009-09-27 | 270 | 200909 | 0 | 0
2009-09-28 | 271 | 200909 | 0 | 2.4
2009-09-29 | 272 | 200909 | 0 | 0
2009-09-30 | 273 | 200909 | 0.2 | 0
2009-10-01 | 274 | 200910 | 0.2 | 0
2009-10-02 | 275 | 200910 | 0.3 | 0
2009-10-03 | 276 | 200910 | 0 | 0
2009-10-04 | 277 | 200910 | 0 | 0
2009-10-05 | 278 | 200910 | 1.6 | 0
2009-10-06 | 279 | 200910 | 0 | 0
2009-10-07 | 280 | 200910 | 0 | 0
2009-10-08 | 281 | 200910 | 2.8 | 0
2009-10-09 | 282 | 200910 | 7.5 | 0
2009-10-10 | 283 | 200910 | 9.8 | 0
2009-10-11 | 284 | 200910 | 10 | 0
2009-10-12 | 285 | 200910 | 7.6 | 0
2009-10-13 | 286 | 200910 | 1.3 | 0
2009-10-14 | 287 | 200910 | 0 | 0
2009-10-15 | 288 | 200910 | 0 | 0
2009-10-16 | 289 | 200910 | 0 | 0
2009-10-17 | 290 | 200910 | 0 | 0
2009-10-18 | 291 | 200910 | 0 | 0
2009-10-19 | 292 | 200910 | 0 | 0
2009-10-20 | 293 | 200910 | 0 | 0
2009-10-21 | 294 | 200910 | 0 | 0
2009-10-22 | 295 | 200910 | 0 | 0
2009-10-23 | 296 | 200910 | 0 | 0
2009-10-24 | 297 | 200910 | 2.6 | 0
2009-10-25 | 298 | 200910 | 4.3 | 0
2009-10-26 | 299 | 200910 | 2.2 | 0
2009-10-27 | 300 | 200910 | 4.7 | 0
2009-10-28 | 301 | 200910 | 6.1 | 0
2009-10-29 | 302 | 200910 | 4.3 | 0
2009-10-30 | 303 | 200910 | 0 | 0
2009-10-31 | 304 | 200910 | 0 | 0
2009-11-01 | 305 | 200911 | 5.3 | 0
2009-11-02 | 306 | 200911 | 3.4 | 0
2009-11-03 | 307 | 200911 | 3 | 0
2009-11-04 | 308 | 200911 | 1.8 | 0
2009-11-05 | 309 | 200911 | 0 | 0
2009-11-06 | 310 | 200911 | 0.5 | 0
2009-11-07 | 311 | 200911 | 2.5 | 0
2009-11-08 | 312 | 200911 | 3.4 | 0
2009-11-09 | 313 | 200911 | 1.1 | 0
2009-11-10 | 314 | 200911 | 1.9 | 0
2009-11-11 | 315 | 200911 | 4 | 0
2009-11-12 | 316 | 200911 | 9 | 0
2009-11-13 | 317 | 200911 | 6.2 | 0
2009-11-14 | 318 | 200911 | 7.9 | 0
2009-11-15 | 319 | 200911 | 3.9 | 0
2009-11-16 | 320 | 200911 | 0 | 0
2009-11-17 | 321 | 200911 | 1.4 | 0
2009-11-18 | 322 | 200911 | 4.6 | 0
2009-11-19 | 323 | 200911 | 2 | 0
2009-11-20 | 324 | 200911 | 0.1 | 0
2009-11-21 | 325 | 200911 | 4.8 | 0
2009-11-22 | 326 | 200911 | 4.4 | 0
2009-11-23 | 327 | 200911 | 3.2 | 0
2009-11-24 | 328 | 200911 | 3 | 0
2009-11-25 | 329 | 200911 | 0.5 | 0
2009-11-26 | 330 | 200911 | 1.6 | 0
2009-11-27 | 331 | 200911 | 9.1 | 0
2009-11-28 | 332 | 200911 | 4.3 | 0
2009-11-29 | 333 | 200911 | 0 | 0
2009-11-30 | 334 | 200911 | 3.2 | 0
2009-12-01 | 335 | 200912 | 13.8 | 0
2009-12-02 | 336 | 200912 | 18.8 | 0
2009-12-03 | 337 | 200912 | 14.6 | 0
2009-12-04 | 338 | 200912 | 9.9 | 0
2009-12-05 | 339 | 200912 | 11.8 | 0
2009-12-06 | 340 | 200912 | 19.4 | 0
2009-12-07 | 341 | 200912 | 26.1 | 0
2009-12-08 | 342 | 200912 | 22.7 | 0
2009-12-09 | 343 | 200912 | 18.2 | 0
2009-12-10 | 344 | 200912 | 14.1 | 0
2009-12-11 | 345 | 200912 | 13.1 | 0
2009-12-12 | 346 | 200912 | 14 | 0
2009-12-13 | 347 | 200912 | 15.4 | 0
2009-12-14 | 348 | 200912 | 22.2 | 0
2009-12-15 | 349 | 200912 | 6.9 | 0
2009-12-16 | 350 | 200912 | 2.6 | 0
2009-12-17 | 351 | 200912 | 2.5 | 0
2009-12-18 | 352 | 200912 | 2.1 | 0
2009-12-19 | 353 | 200912 | 4.8 | 0
2009-12-20 | 354 | 200912 | 3.3 | 0
2009-12-21 | 355 | 200912 | 0.7 | 0
2009-12-22 | 356 | 200912 | 11.9 | 0
2009-12-23 | 357 | 200912 | 17.1 | 0
2009-12-24 | 358 | 200912 | 14 | 0
2009-12-25 | 359 | 200912 | 10.9 | 0
2009-12-26 | 360 | 200912 | 10.4 | 0
2009-12-27 | 361 | 200912 | 12.3 | 0
2009-12-28 | 362 | 200912 | 12.5 | 0
2009-12-29 | 363 | 200912 | 8.6 | 0
2009-12-30 | 364 | 200912 | 8.8 | 0
2009-12-31 | 365 | 200912 | 6.4 | 0
Formulas:
Date = [Date, row above]+1