## Meta
Meta data for Sicamous base station
Last edit 18/04/25
CR10X data logger and storage module
Solar W/m2
LiCor silicon Pyranometer at 6 m
Kmax from 10 min simulation
PAR mol/m2/d
LiCor PAR sensor 6 m above surface. Calibration drift problem. Adjusted based on comparison with solar
Tair C
HMP45C in RMYoung pie plate sheild at 6 m
Thermocouples referenced to thermistor on panel at 3 m, 1.5 m and 0.25 m
Calculation or estimate missing air temperature in Nov and Dec using regression on 6 m
RH %
HMP45C in RMYoung pie plate sheild at 6 m
Corrected RH based on Rhmax=100. Calculated vpres (kPa)
Soil temperature C
Thermocouples referenced to thermistor on panel at 0.15 m and 0.5 m depths
Estimate missing soil temperature in Nov and Dec
Precipitation mm
Siera Misco tipping bucket 0.1 mm/tip
Snow depth m, mm
CSI SR50A
Wind m/s
MetOne anemometer at 6 m
Wind direction degrees
MetOne Wind vane at 6 m
PPT= snow+rain
Snow = Daily increase in pack depth and assumed compacted density of 0.13 Mg/m3
Rain = Rain gauge.
If there is a snow pack then review tiping bucket data to determine if likely snow melt rather than rain, i.e., tipping when above zero and low humidity and sunny.
Also sum tipping bucket over days to see if simialr total to water equivalent of snow fal from depth change.
Jan to September 24 used Sicamous Fire Weather Station rainfall adjusted by *1.05
Vapour pressure kPa
Calculated from the daily maximum temperature and mininimum relative humdity: esat(Tmax)*RHmin/100
Maximum vapour presure deficit
Calculated from the daily maximum temperature and mininimum relative humdity: esat(Tmax)*(1-RHmin/100)

## PPTest
Precipitation | [7 empty] | 0.13 |  | Rain |  |  |  | Max density | 0.39
Last edit 9/04/25 | [9 empty] | SnowDepthChange |  |  |  | Start Density | 0.305
|  | Total | [7 empty] | FWS* | 1.05
|  | Solar | Tmax | Tmin | Rhmin | Rain | SnowD | Precip.from | FWS |  |  | FWS | Sicamous | density |  | SWE | dSWE | Melt
Date | DoY | MJ/m2/d | [5 empty] | snow depth |  | Precipitation |  |  |  | g/cm3 |  | mm | mm | mm
[7 empty] | 847 | [7 empty] | 0.305 | 258.335 | 0 | 0
2010-01-01 | 1 | 0.36 | -0.3 | -5.5 | 80.1 | 0 | 851 | 0.5 | 0 | 0.5 |  | 0 | 0.5 | 0.30415 | 0.30415 | 258.835 | 0.5 | 0
2010-01-02 | 2 | 0.57 | 1.2 | -3.4 | 72.4 | 0 | 865 | 1.8 | 0 | 1.8 |  | 0 | 2.3 | 0.30131 | 0.30131 | 260.635 | 1.8 | -1.1324e-14
2010-01-03 | 3 | 0.71 | 1.1 | -6.7 | 70.8 | 0 | 846 | 0 | 0 | 0 |  | 0 | 2.3 | 0.30808 | 0.30808 | 260.635 | 0 | 0
2010-01-04 | 4 | 0.37 | -1.4 | -6.4 | 77.3 | 0 | 862 | 2.1 | 0.6 | 2.1 |  | 0.6 | 4.4 | 0.3048 | 0.3048 | 262.735 | 2.1 | -2.2649e-14
2010-01-05 | 5 | 0.18 | -3.9 | -16.2 | 87.1 | 0 | 850 | 0 | 0 | 0 |  | 0.6 | 4.4 | 0.3091 | 0.3091 | 262.735 | 0 | 0
2010-01-06 | 6 | 1.54 | -7 | -22.2 | 82.3 | 0 | 840 | 0 | 0 | 0 |  | 0.6 | 4.4 | 0.31278 | 0.31278 | 262.735 | 0 | 0
2010-01-07 | 7 | 1.08 | -4.6 | -21.4 | 79 | 0 | 835 | 0 | 0 | 0 |  | 0.6 | 4.4 | 0.31465 | 0.31465 | 262.735 | 0 | 0
2010-01-08 | 8 | 0.51 | -1.8 | -10.3 | 78 | 0 | 860 | 3.2 | 0 | 3.2 |  | 0.6 | 7.6 | 0.30923 | 0.30923 | 265.935 | 3.2 | 1.1546e-14
2010-01-09 | 9 | 0.44 | -1.6 | -7.4 | 84.9 | 0 | 873 | 1.7 | 0 | 1.7 |  | 0.6 | 9.3 | 0.30657 | 0.30657 | 267.635 | 1.7 | 1.1324e-14
2010-01-10 | 10 | 0.45 | 1.5 | -8.4 | 81.4 | 0 | 835 | 0 | 0 | 0 |  | 0.6 | 9.3 | 0.32052 | 0.32052 | 267.635 | 0 | 0
2010-01-11 | 11 | 0.16 | 3.5 | -0.2 | 73.9 | 0 | 874 | 5.1 | 11.2 | 5.1 |  | 11.8 | 14.4 | 0.31205 | 0.31205 | 272.735 | 5.1 | -2.3093e-14
2010-01-12 | 12 | 0.59 | 3.5 | -2.8 | 72.6 | 0 | 891 | 2.2 | 20.2 | 21.2 |  | 32 | 35.6 | 0.32989 | 0.32989 | 293.935 | 21.2 | 0
2010-01-13 | 13 | 0.88 | 1.4 | -3.5 | 79.8 | 0 | 937 | 6 | 4.6 | 6 |  | 36.6 | 41.6 | 0.3201 | 0.3201 | 299.935 | 6 | 0
2010-01-14 | 14 | 0.36 | -0.2 | -2 | 83 | 0 | 960 | 3 | 0.6 | 3 |  | 37.2 | 44.6 | 0.31556 | 0.31556 | 302.935 | 3 | 0
2010-01-15 | 15 | 0.21 | 1.1 | -3.9 | 73.2 | 0 | 968 | 1 | 4.6 | 1 |  | 41.8 | 45.6 | 0.31398 | 0.31398 | 303.935 | 1 | 0
2010-01-16 | 16 | 1.91 | 1.4 | -12.6 | 60.7 | 0 | 944 | 0 | 4.4 | 0 |  | 46.2 | 45.6 | 0.32197 | 0.32197 | 303.935 | 0 | 0
2010-01-17 | 17 | 0.72 | 2.8 | -4.7 | 68.7 | 0 | 974 | 3.9 | 1.8 | 3.9 |  | 48 | 49.5 | 0.31605 | 0.31605 | 307.835 | 3.9 | 2.2649e-14
2010-01-18 | 18 | 0.48 | 0.4 | -9.2 | 70.2 | 0 | 1006 | 4.2 | 2.6 | 4.2 |  | 50.6 | 53.7 | 0.31017 | 0.31017 | 312.035 | 4.2 | 1.1546e-14
2010-01-19 | 19 | 1.96 | 3.9 | -8.9 | 63.5 | 0 | 967 | 0 | 0 | 0 |  | 50.6 | 53.7 | 0.32268 | 0.32268 | 312.035 | 0 | 0
2010-01-20 | 20 | 6.3 | 3.9 | -9.7 | 54.9 | 0 | 960 | 0 | 0 | 0 |  | 50.6 | 53.7 | 0.32504 | 0.32504 | 312.035 | 0 | 0
2010-01-21 | 21 | 4.56 | 3.5 | -10.8 | 46.9 | 0 | 940 | 0 | 0 | 0 |  | 50.6 | 53.7 | 0.33195 | 0.33195 | 312.035 | 0 | 0
2010-01-22 | 22 | 6.46 | 2.5 | -15.5 | 46.2 | 0 | 940 | 0 | 0 | 0 |  | 50.6 | 53.7 | 0.33195 | 0.33195 | 312.035 | 0 | 0
2010-01-23 | 23 | 5.84 | -3 | -18.7 | 72.4 | 0 | 938 | 0 | 0 | 0 |  | 50.6 | 53.7 | 0.33266 | 0.33266 | 312.035 | 0 | 0
2010-01-24 | 24 | 6.61 | 0.8 | -17.1 | 48.9 | 0 | 935 | 0 | 0 | 0 |  | 50.6 | 53.7 | 0.33373 | 0.33373 | 312.035 | 0 | 0
2010-01-25 | 25 | 3.82 | 1.2 | -5.8 | 63.8 | 0 | 944 | 1.2 | 0 | 1.2 |  | 50.6 | 54.9 | 0.33182 | 0.33182 | 313.235 | 1.2 | 1.1324e-14
2010-01-26 | 26 | 6.99 | 0.7 | -15.8 | 57.2 | 0 | 935 | 0 | 0 | 0 |  | 50.6 | 54.9 | 0.33501 | 0.33501 | 313.235 | 0 | 0
2010-01-27 | 27 | 7.01 | 1 | -18.3 | 56.6 | 0 | 931 | 0 | 0 | 0 |  | 50.6 | 54.9 | 0.33645 | 0.33645 | 313.235 | 0 | 0
2010-01-28 | 28 | 3 | -0.9 | -11.5 | 66.5 | 0 | 929 | 0 | 0 | 0 |  | 50.6 | 54.9 | 0.33717 | 0.33717 | 313.235 | 0 | 0
2010-01-29 | 29 | 3.31 | 2.1 | -6.7 | 64.4 | 0 | 923 | 0 | 0 | 0 |  | 50.6 | 54.9 | 0.33937 | 0.33937 | 313.235 | 0 | 0
2010-01-30 | 30 | 1.81 | 1.3 | -5.1 | 80.9 | 0 | 934 | 1.4 | 3.8 | 1.4 |  | 54.4 | 56.3 | 0.33687 | 0.33687 | 314.635 | 1.4 | 2.2649e-14
2010-01-31 | 31 | 0.61 | -2.2 | -3.5 | 96 | 0 | 931 | 0 | 0.6 | 0 |  | 55 | 56.3 | 0.33795 | 0.33795 | 314.635 | 0 | 0
2010-02-01 | 32 | 3.08 | 2 | -5.8 | 61 | 0 | 929 | 0 | 0.4 | 0 |  | 55.4 | 56.3 | 0.33868 | 0.33868 | 314.635 | 0 | 0
2010-02-02 | 33 | 0.73 | -1.2 | -6 | 86.7 | 0 | 969 | 5.2 | 2 | 5.2 |  | 57.4 | 61.5 | 0.33007 | 0.33007 | 319.835 | 5.2 | 1.1546e-14
2010-02-03 | 34 | 2.8 | 0.8 | -5 | 70.1 | 0 | 955 | 0 | 1.6 | 0 |  | 59 | 61.5 | 0.33491 | 0.33491 | 319.835 | 0 | 0
2010-02-04 | 35 | 2.56 | -0.3 | -8.1 | 67.6 | 0 | 951 | 0 | 0 | 0 |  | 59 | 61.5 | 0.33631 | 0.33631 | 319.835 | 0 | 0
2010-02-05 | 36 | 1.7 | -0.8 | -8 | 64.1 | 0 | 961 | 1.3 | 1.4 | 1.3 |  | 60.4 | 62.8 | 0.33417 | 0.33417 | 321.135 | 1.3 | -1.1324e-14
2010-02-06 | 37 | 7.73 | 2.9 | -13.3 | 66.3 | 0 | 944 | 0 | 0.2 | 0 |  | 60.6 | 62.8 | 0.34019 | 0.34019 | 321.135 | 0 | 0
2010-02-07 | 38 | 8.62 | 1.7 | -16.4 | 62.5 | 0 | 925 | 0 | 0 | 0 |  | 60.6 | 62.8 | 0.34717 | 0.34717 | 321.135 | 0 | 0
2010-02-08 | 39 | 3.48 | -1.7 | -14 | 84.5 | 0 | 939 | 1.8 | 0 | 1.8 |  | 60.6 | 64.6 | 0.34391 | 0.34391 | 322.935 | 1.8 | -1.1324e-14
2010-02-09 | 40 | 3.27 | -1.6 | -9.4 | 74.4 | 0 | 929 | 0 | 0 | 0 |  | 60.6 | 64.6 | 0.34762 | 0.34762 | 322.935 | 0 | 0
2010-02-10 | 41 | 2.37 | -2.1 | -7.2 | 74.5 | 0 | 939 | 1.3 | 0.2 | 1.3 |  | 60.8 | 65.9 | 0.3453 | 0.3453 | 324.235 | 1.3 | -1.1324e-14
2010-02-11 | 42 | 2.66 | 0.1 | -7.2 | 73.2 | 0 | 972 | 4.3 | 1.2 | 4.3 |  | 62 | 70.2 | 0.338 | 0.338 | 328.535 | 4.3 | -1.1546e-14
2010-02-12 | 43 | 4.76 | 4.9 | -4.1 | 63.1 | 0 | 958 | 0 | 3.8 | 0 |  | 65.8 | 70.2 | 0.34294 | 0.34294 | 328.535 | 0 | 0
2010-02-13 | 44 | 7.41 | 4.1 | -4.8 | 54.5 | 0 | 946 | 0 | 0 | 0 |  | 65.8 | 70.2 | 0.34729 | 0.34729 | 328.535 | 0 | 0
2010-02-14 | 45 | 2.48 | 1.9 | -3.5 | 77.6 | 0 | 942 | 0 | 1.4 | 0 |  | 67.2 | 70.2 | 0.34876 | 0.34876 | 328.535 | 0 | 0
2010-02-15 | 46 | 5.66 | 1.8 | -7.1 | 65.4 | 0 | 949 | 0.9 | 0.6 | 0.9 |  | 67.8 | 71.1 | 0.34714 | 0.34714 | 329.435 | 0.9 | 2.276e-14
2010-02-16 | 47 | 1.87 | 1.9 | -2.3 | 73.9 | 0 | 1036 | 11.3 | 5.2 | 11.3 |  | 73 | 82.4 | 0.32889 | 0.32889 | 340.735 | 11.3 | 0
2010-02-17 | 48 | 3.26 | -0.6 | -4.9 | 90.6 | 0 | 1032 | 0 | 0.4 | 0 |  | 73.4 | 82.4 | 0.33017 | 0.33017 | 340.735 | 0 | 0
2010-02-18 | 49 | 3.59 | -3.7 | -14.9 | 88.9 | 0 | 1016 | 0 | 0 | 0 |  | 73.4 | 82.4 | 0.33537 | 0.33537 | 340.735 | 0 | 0
2010-02-19 | 50 | 8.21 | -1.5 | -18.6 | 80.7 | 0 | 1003 | 0 | 0 | 0 |  | 73.4 | 82.4 | 0.33972 | 0.33972 | 340.735 | 0 | 0
2010-02-20 | 51 | 8.83 | -1.8 | -18.5 | 82.4 | 0 | 992 | 0 | 0 | 0 |  | 73.4 | 82.4 | 0.34348 | 0.34348 | 340.735 | 0 | 0
2010-02-21 | 52 | 12.06 | 1.5 | -17.7 | 61.5 | 0 | 975 | 0 | 0 | 0 |  | 73.4 | 82.4 | 0.34947 | 0.34947 | 340.735 | 0 | 0
2010-02-22 | 53 | 12.02 | 3.8 | -17.6 | 57.1 | 0 | 972 | 0 | 0 | 0 |  | 73.4 | 82.4 | 0.35055 | 0.35055 | 340.735 | 0 | 0
2010-02-23 | 54 | 9.67 | 3 | -15.8 | 44.1 | 0 | 975 | 0.4 | 0.2 | 0.4 |  | 73.6 | 82.8 | 0.34988 | 0.34988 | 341.135 | 0.4 | 2.276e-14
2010-02-24 | 55 | 2.63 | -0.9 | -4.9 | 77.1 | 0 | 1000 | 3.2 | 3.8 | 3.2 |  | 77.4 | 86 | 0.34433 | 0.34433 | 344.335 | 3.2 | 1.1546e-14
2010-02-25 | 56 | 7.65 | 2.7 | -9.5 | 62 | 0 | 981 | 0 | 0.8 | 0 |  | 78.2 | 86 | 0.351 | 0.351 | 344.335 | 0 | 0
2010-02-26 | 57 | 3.73 | 0 | -9.5 | 67.8 | 0 | 1040 | 7.7 | 1.6 | 7.7 |  | 79.8 | 93.7 | 0.3385 | 0.3385 | 352.035 | 7.7 | 1.1546e-14
2010-02-27 | 58 | 4.11 | 4.8 | -2.8 | 68.3 | 0 | 1018 | 0 | 1 | 0 |  | 80.8 | 93.7 | 0.34581 | 0.34581 | 352.035 | 0 | 0
2010-02-28 | 59 | 6.24 | 5 | -4.1 | 60.8 | 0 | 1004 | 0 | 0.2 | 0 |  | 81 | 93.7 | 0.35063 | 0.35063 | 352.035 | 0 | 0
2010-03-01 | 60 | 9.83 | 8.2 | -6.7 | 35.1 | 0 | 986 | 0 | 0 | 0 |  | 81 | 93.7 | 0.35703 | 0.35703 | 352.035 | 0 | 0
2010-03-02 | 61 | 7.53 | 6.8 | -3.9 | 40.2 | 0 | 977 | 0 | 0 | 0 |  | 81 | 93.7 | 0.36032 | 0.36032 | 352.035 | 0 | 0
2010-03-03 | 62 | 11.2 | 8.3 | -7 | 41.3 | 0 | 949 | 0 | 3.8 | 0 |  | 84.8 | 93.7 | 0.37095 | 0.37095 | 352.035 | 0 | 0
2010-03-04 | 63 | 2.55 | 4.9 | -4.3 | 71.7 | 0 | 957 | 1 | 1.8 | 1 |  | 86.6 | 94.7 | 0.3689 | 0.3689 | 353.035 | 1 | 0
2010-03-05 | 64 | 10.12 | 4.4 | -10.4 | 59.5 | 0 | 940 | 0 | 0 | 0 |  | 86.6 | 94.7 | 0.37557 | 0.37557 | 353.035 | 0 | 0
2010-03-06 | 65 | 14.89 | 7.6 | -13 | 23.9 | 0 | 938 | 0 | 0.2 | 0 |  | 86.8 | 94.7 | 0.37637 | 0.37637 | 353.035 | 0 | 0
2010-03-07 | 66 | 9.05 | 4.6 | -9.7 | 43.6 | 0 | 954 | 2.1 | 1.6 | 2.1 |  | 88.4 | 96.8 | 0.37226 | 0.37226 | 355.135 | 2.1 | -2.2649e-14
2010-03-08 | 67 | 2.68 | -1.8 | -16.7 | 73.7 | 0 | 949 | 0 | 0.4 | 0 |  | 88.8 | 96.8 | 0.37422 | 0.37422 | 355.135 | 0 | 0
2010-03-09 | 68 | 14.09 | -1.6 | -22 | 30.2 | 0 | 945 | 0 | 0 | 0 |  | 88.8 | 96.8 | 0.3758 | 0.3758 | 355.135 | 0 | 0
2010-03-10 | 69 | 12.46 | 0.8 | -20.2 | 38.3 | 0 | 960 | 1.9 | 0 | 1.9 |  | 88.8 | 98.7 | 0.37191 | 0.37191 | 357.035 | 1.9 | 2.2649e-14
2010-03-11 | 70 | 6.42 | -1.6 | -6.2 | 64.4 | 0 | 1055 | 12.4 | 1.2 | 12.4 |  | 90 | 111.1 | 0.35018 | 0.35018 | 369.435 | 12.4 | 7.9936e-14
2010-03-12 | 71 | 2.85 | 1.2 | -5.6 | 76.1 | 0 | 1198 | 18.6 | 8.8 | 18.6 |  | 98.8 | 129.7 | 0.3239 | 0.3239 | 388.035 | 18.6 | 0
2010-03-13 | 72 | 9.83 | 0.3 | -13.2 | 68.4 | 0 | 1156 | 0 | 3.8 | 0 |  | 102.6 | 129.7 | 0.33567 | 0.33567 | 388.035 | 0 | 0
2010-03-14 | 73 | 13.13 | 2.4 | -12.1 | 50.6 | 0 | 1130 | 0 | 0 | 0 |  | 102.6 | 129.7 | 0.34339 | 0.34339 | 388.035 | 0 | 0
2010-03-15 | 74 | 15.45 | 7.8 | -3.2 | 57.4 | 0 | 1066 | 0 | 0.4 | 0 |  | 103 | 129.7 | 0.36401 | 0.36401 | 388.035 | 0 | 0
2010-03-16 | 75 | 4.97 | 8 | -1.9 | 37.5 | 0 | 1051 | 0 | 0.4 | 0 |  | 103.4 | 129.7 | 0.36921 | 0.36921 | 388.035 | 0 | 0
2010-03-17 | 76 | 7.83 | 2.3 | -5.4 | 48.3 | 0 | 1111 | 7.8 | 0.8 | 7.8 |  | 104.2 | 137.5 | 0.35629 | 0.35629 | 395.835 | 7.8 | -1.1546e-14
2010-03-18 | 77 | 9.24 | 1.1 | -14.6 | 51.2 | 0 | 1080 | 0 | 0.4 | 0 |  | 104.6 | 137.5 | 0.36651 | 0.36651 | 395.835 | 0 | 0
2010-03-19 | 78 | 17.91 | 3.3 | -17.6 | 22.6 | 0 | 1064 | 0 | 0 | 0 |  | 104.6 | 137.5 | 0.37203 | 0.37203 | 395.835 | 0 | 0
2010-03-20 | 79 | 15.28 | 7.6 | -16 | 19.3 | 0 | 1033 | 0 | 0 | 0 |  | 104.6 | 137.5 | 0.38319 | 0.38319 | 395.835 | 0 | 0
2010-03-21 | 80 | 6.38 | 4.6 | -4.3 | 42 | 0 | 1030 | 0 | 0.2 | 0 |  | 104.8 | 137.5 | 0.38431 | 0.38431 | 395.835 | 0 | 0
2010-03-22 | 81 | 12.45 | 3.8 | -4.9 | 56.1 | 0 | 1020 | 0 | 0.2 | 0 |  | 105 | 137.5 | 0.38807 | 0.38807 | 395.835 | 0 | 0
2010-03-23 | 82 | 17.18 | 5.1 | -9.7 | 47.7 | 0 | 1003 | 0 | 0 | 0 |  | 105 | 137.5 | 0.39465 | 0.39 | 391.17 | -4.665 | 4.665
2010-03-24 | 83 | 18.39 | 9.5 | -9.3 | 29.5 | 0 | 977 | 0 | 0 | 0 |  | 105 | 137.5 | 0.40038 | 0.39 | 381.03 | -10.14 | 10.14
2010-03-25 | 84 | 11.65 | 7.9 | -5.3 | 32.1 | 0 | 972 | 0 | 1.4 | 0 |  | 106.4 | 137.5 | 0.39201 | 0.39 | 379.08 | -1.95 | 1.95
2010-03-26 | 85 | 3.87 | 0.5 | -2.3 | 84.4 | 0 | 971 | 0 | 2.8 | 0 |  | 109.2 | 137.5 | 0.3904 | 0.39 | 378.69 | -0.39 | 0.39
2010-03-27 | 86 | 13.58 | 5.2 | -3.9 | 51 | 0 | 958 | 0 | 0 | 0 |  | 109.2 | 137.5 | 0.39529 | 0.39 | 373.62 | -5.07 | 5.07
2010-03-28 | 87 | 5.78 | 3.9 | -1 | 50.9 | 0 | 953 | 0 | 0.2 | 0 |  | 109.4 | 137.5 | 0.39205 | 0.39 | 371.67 | -1.95 | 1.95
2010-03-29 | 88 | 9.86 | 2.6 | -4.5 | 43.5 | 0 | 997 | 5.7 | 0.8 | 5.7 |  | 110.2 | 143.2 | 0.37851 | 0.37851 | 377.37 | 5.7 | 1.1546e-14
2010-03-30 | 89 | 9.44 | 2.2 | -5.3 | 42 | 0 | 1017 | 2.6 | 0 | 2.6 |  | 110.2 | 145.8 | 0.37362 | 0.37362 | 379.97 | 2.6 | -2.2649e-14
2010-03-31 | 90 | 14.99 | 2.9 | -9 | 30.4 | 0 | 985 | 0 | 0.4 | 0 |  | 110.6 | 145.8 | 0.38576 | 0.38576 | 379.97 | 0 | 0
2010-04-01 | 91 | 11.47 | 3.1 | -11.1 | 28.6 | 0 | 983 | 0 | 0 | 0 |  | 110.6 | 145.8 | 0.38654 | 0.38654 | 379.97 | 0 | 0
2010-04-02 | 92 | 6.5 | -1.6 | -9.4 | 51.2 | 0 | 1025 | 5.5 | 0 | 5.5 |  | 110.6 | 151.3 | 0.37607 | 0.37607 | 385.47 | 5.5 | 0
2010-04-03 | 93 | 10.38 | 2.5 | -10.9 | 30.6 | 0 | 1041 | 2.1 | 1.2 | 2.1 |  | 111.8 | 153.4 | 0.37231 | 0.37231 | 387.57 | 2.1 | -2.2649e-14
2010-04-04 | 94 | 17.44 | 1.6 | -16.1 | 48.9 | 0 | 1003 | 0 | 0 | 0 |  | 111.8 | 153.4 | 0.38641 | 0.38641 | 387.57 | 0 | 0
2010-04-05 | 95 | 13.12 | 4.6 | -9.9 | 33.9 | 0 | 1014 | 1.4 | 0 | 1.4 |  | 111.8 | 154.8 | 0.3836 | 0.3836 | 388.97 | 1.4 | 2.2649e-14
2010-04-06 | 96 | 11.39 | 4.2 | -7.2 | 50.8 | 0 | 1008 | 0 | 0.2 | 0 |  | 112 | 154.8 | 0.38588 | 0.38588 | 388.97 | 0 | 0
2010-04-07 | 97 | 4.53 | 0.3 | -4.7 | 63.4 | 0 | 1011 | 0.4 | 0 | 0.4 |  | 112 | 155.2 | 0.38513 | 0.38513 | 389.37 | 0.4 | 2.276e-14
2010-04-08 | 98 | 7.55 | -0.8 | -10.6 | 44.3 | 0 | 1061 | 6.5 | 4.2 | 6.5 |  | 116.2 | 161.7 | 0.37311 | 0.37311 | 395.87 | 6.5 | 0
2010-04-09 | 99 | 13.18 | -1.2 | -16.3 | 51.9 | 0 | 1107 | 6 | 1.2 | 6 |  | 117.4 | 167.7 | 0.36303 | 0.36303 | 401.87 | 6 | 0
2010-04-10 | 100 | 22.91 | 0 | -21 | 30.3 | 0 | 1067 | 0 | 0 | 0 |  | 117.4 | 167.7 | 0.37664 | 0.37664 | 401.87 | 0 | 0
2010-04-11 | 101 | 15.22 | 3.1 | -14.8 | 27.5 | 0 | 1062 | 0 | 0 | 0 |  | 117.4 | 167.7 | 0.37841 | 0.37841 | 401.87 | 0 | 0
2010-04-12 | 102 | 19.46 | 8.2 | -12.8 | 35.6 | 0 | 1026 | 0 | 0 | 0 |  | 117.4 | 167.7 | 0.39169 | 0.39 | 400.14 | -1.73 | 1.73
2010-04-13 | 103 | 19.99 | 9.1 | -3.9 | 39.4 | 0 | 974 | 0 | 0 | 0 |  | 117.4 | 167.7 | 0.41082 | 0.39 | 379.86 | -20.28 | 20.28
2010-04-14 | 104 | 22.49 | 10.3 | -7.9 | 29.5 | 0 | 942 | 0 | 0 | 0 |  | 117.4 | 167.7 | 0.40325 | 0.39 | 367.38 | -12.48 | 12.48
2010-04-15 | 105 | 23.11 | 13.7 | -5.2 | 20.8 | 0 | 892 | 0 | 0 | 0 |  | 117.4 | 167.7 | 0.41186 | 0.39 | 347.88 | -19.5 | 19.5
2010-04-16 | 106 | 22.19 | 15.5 | -3.6 | 20.4 | 0 | 832 | 0 | 0 | 0 |  | 117.4 | 167.7 | 0.41813 | 0.39 | 324.48 | -23.4 | 23.4
2010-04-17 | 107 | 14.77 | 12.8 | -2.8 | 34.2 | 0 | 782 | 0 | 6.2 | 6.5 |  | 123.6 | 174.2 | 0.42325 | 0.39 | 304.98 | -19.5 | 26
2010-04-18 | 108 | 21.39 | 12.6 | -2.4 | 34.6 | 0 | 717 | 0 | 0 | 0 |  | 123.6 | 174.2 | 0.42536 | 0.39 | 279.63 | -25.35 | 25.35
2010-04-19 | 109 | 21.87 | 15.2 | -4 | 23.3 | 0 | 657 | 0 | 0 | 0 |  | 123.6 | 174.2 | 0.42562 | 0.39 | 256.23 | -23.4 | 23.4
2010-04-20 | 110 | 23.7 | 17.8 | -1.6 | 19.1 | 0 | 593 | 0 | 0 | 0 |  | 123.6 | 174.2 | 0.43209 | 0.39 | 231.27 | -24.96 | 24.96
2010-04-21 | 111 | 24.28 | 14.7 | -2.8 | 39.2 | 0 | 516 | 0 | 0 | 0 |  | 123.6 | 174.2 | 0.4482 | 0.39 | 201.24 | -30.03 | 30.03
2010-04-22 | 112 | 12.43 | 6 | -3.1 | 46.6 | 0 | 491 | 0 | 0 | 0 |  | 123.6 | 174.2 | 0.40986 | 0.39 | 191.49 | -9.75 | 9.75
2010-04-23 | 113 | 22.18 | 6 | -7.9 | 22.4 | 0 | 468 | 0 | 0 | 0 |  | 123.6 | 174.2 | 0.40917 | 0.39 | 182.52 | -8.97 | 8.97
2010-04-24 | 114 | 18.35 | 4.6 | -6.3 | 31.9 | 0 | 463 | 0 | 2.2 | 2.3 |  | 125.8 | 176.5 | 0.39918 | 0.39 | 180.57 | -1.95 | 4.25
2010-04-25 | 115 | 20.48 | 7 | -8.7 | 28.5 | 0 | 435 | 0 | 0 | 0 |  | 125.8 | 176.5 | 0.4151 | 0.39 | 169.65 | -10.92 | 10.92
2010-04-26 | 116 | 18.05 | 8.9 | -5.2 | 30.5 | 0 | 414 | 0 | 0 | 0 |  | 125.8 | 176.5 | 0.40978 | 0.39 | 161.46 | -8.19 | 8.19
2010-04-27 | 117 | 6.78 | 5 | -1.5 | 70.2 | 0 | 436 | 2.9 | 7.2 | 7.6 |  | 133 | 184.1 | 0.38775 | 0.38775 | 169.06 | 7.6 | 0
2010-04-28 | 118 | 3.14 | 2.2 | -1.2 | 84.1 | 0 | 458 | 2.9 | 3.6 | 3.8 |  | 136.6 | 187.9 | 0.37742 | 0.37742 | 172.86 | 3.8 | -1.1546e-14
2010-04-29 | 119 | 11.78 | 6 | -1.2 | 65.4 | 0 | 406 | 0 | 0.2 | 0.2 |  | 136.8 | 188.1 | 0.42626 | 0.39 | 158.34 | -14.52 | 14.72
2010-04-30 | 120 | 17.37 | 6.9 | -2.5 | 47.2 | 0 | 385 | 0 | 0 | 0 |  | 136.8 | 188.1 | 0.41127 | 0.39 | 150.15 | -8.19 | 8.19
2010-05-01 | 121 | 9.56 | 4.4 | -3.3 | 67.4 | 0 | 403 | 2.3 | 9.6 | 10.1 |  | 146.4 | 198.2 | 0.39764 | 0.39 | 157.17 | 7.02 | 3.08
2010-05-02 | 122 | 10.95 | 4.2 | -4.3 | 51.6 | 0 | 448 | 5.8 | 0.4 | 0.4 |  | 146.8 | 198.6 | 0.35172 | 0.35172 | 157.57 | 0.4 | -5.6621e-15
2010-05-03 | 123 | 7.1 | 1.3 | -3.9 | 69.9 | 0 | 547 | 12.9 | 3.4 | 3.6 |  | 150.2 | 202.2 | 0.29464 | 0.29464 | 161.17 | 3.6 | 5.7732e-15
2010-05-04 | 124 | 12.86 | 0.2 | -5.3 | 71.9 | 0 | 524 | 0 | 0.2 | 0.2 |  | 150.4 | 202.4 | 0.30796 | 0.30796 | 161.37 | 0.2 | 1.138e-14
2010-05-05 | 125 | 2.88 | 2.5 | -3.3 | 77.1 | 0 | 592 | 8.8 | 4 | 4.2 |  | 154.4 | 206.6 | 0.27968 | 0.27968 | 165.57 | 4.2 | 1.1546e-14
2010-05-06 | 126 | 17.22 | 4.5 | -6.2 | 48.9 | 0 | 527 | 0 | 0.2 | 0.2 |  | 154.6 | 206.8 | 0.31455 | 0.31455 | 165.77 | 0.2 | 1.138e-14
2010-05-07 | 127 | 15.42 | 5.7 | -9.7 | 30.4 | 0 | 522 | 0 | 0 | 0 |  | 154.6 | 206.8 | 0.31757 | 0.31757 | 165.77 | 0 | 0
2010-05-08 | 128 | 16.98 | 6.7 | -9.2 | 41 | 0 | 486 | 0 | 0 | 0 |  | 154.6 | 206.8 | 0.34109 | 0.34109 | 165.77 | 0 | 0
2010-05-09 | 129 | 19.82 | 7.9 | -6.1 | 33.2 | 0 | 468 | 0 | 0 | 0 |  | 154.6 | 206.8 | 0.35421 | 0.35421 | 165.77 | 0 | 0
2010-05-10 | 130 | 22.54 | 10.4 | -6.9 | 20.8 | 0 | 441 | 0 | 0 | 0 |  | 154.6 | 206.8 | 0.3759 | 0.3759 | 165.77 | 0 | 0
2010-05-11 | 131 | 29.74 | 12.9 | -7.1 | 18.3 | 0 | 386 | 0 | 0 | 0 |  | 154.6 | 206.8 | 0.42946 | 0.39 | 150.54 | -15.23 | 15.23
2010-05-12 | 132 | 28.98 | 13.7 | -5.7 | 22.1 | 0 | 326 | 0 | 0 | 0 |  | 154.6 | 206.8 | 0.46178 | 0.39 | 127.14 | -23.4 | 23.4
2010-05-13 | 133 | 29.69 | 14.6 | -2.5 | 22.3 | 0 | 258 | 0 | 0 | 0 |  | 154.6 | 206.8 | 0.49279 | 0.39 | 100.62 | -26.52 | 26.52
2010-05-14 | 134 | 17.9 | 14.6 | -2.5 | 31.7 | 0 | 208 | 0 | 0 | 0 |  | 154.6 | 206.8 | 0.48375 | 0.39 | 81.12 | -19.5 | 19.5
2010-05-15 | 135 | 24.09 | 16.5 | -2.4 | 29.8 | 0 | 143 | 0 | 0 | 0 |  | 154.6 | 206.8 | 0.56727 | 0.39 | 55.77 | -25.35 | 25.35
2010-05-16 | 136 | 12.84 | 13.8 | -1.6 | 35.9 | 0 | 104 | 0 | 0 | 0 |  | 154.6 | 206.8 | 0.53625 | 0.39 | 40.56 | -15.21 | 15.21
2010-05-17 | 137 | 18.17 | 16.3 | 1.5 | 41.9 | 0 | 18 | 0 | 14.6 | 15.3 |  | 169.2 | 222.1 | 3.1033 | 0.39 | 7.02 | -33.54 | 48.84
2010-05-18 | 138 | 11.13 | 11.9 | 2.2 | 78.7 | 0 | 0 | 0 | 7.4 | 7.8 |  | 176.6 | 229.9 | 1 | 0.39 | 0 | -7.02 | 14.82
2010-05-19 | 139 | 21.79 | 10.8 | -0.9 | 50.7 | 0 | 0 | 0 | 6 | 6.3 |  | 182.6 | 236.2
2010-05-20 | 140 | 16.58 | 4.4 | -2.7 | 42.7 | 0 | 0 | 0 | 5.2 | 5.5 |  | 187.8 | 241.7
2010-05-21 | 141 | 25.36 | 5.6 | -3.8 | 37.9 | 0 | 0 | 0 | 0 | 0 |  | 187.8 | 241.7
2010-05-22 | 142 | 12.43 | 3.7 | -2.8 | 75.8 | 0 | 0 | 0 | 0.6 | 0.6 |  | 188.4 | 242.3
2010-05-23 | 143 | 11.69 | 6.7 | -2.2 | 50.4 | 0 | 0 | 0 | 0.2 | 0.2 |  | 188.6 | 242.5
2010-05-24 | 144 | 28.72 | 10.7 | -3.6 | 30.7 | 0 | 0 | 0 | 0 | 0 |  | 188.6 | 242.5
2010-05-25 | 145 | 20.16 | 11.3 | -2.8 | 32.8 | 0 | 0 | 0 | 0 | 0 |  | 188.6 | 242.5
2010-05-26 | 146 | 22.12 | 15.1 | -2 | 28.5 | 0 | 0 | 0 | 0 | 0 |  | 188.6 | 242.5
2010-05-27 | 147 | 14.4 | 12.3 | 1 | 44.4 | 0 | 0 | 0 | 0 | 0 |  | 188.6 | 242.5
2010-05-28 | 148 | 14.69 | 11.3 | -0.4 | 56.1 | 0 | 0 | 0 | 6.4 | 6.7 |  | 195 | 249.2
2010-05-29 | 149 | 7.73 | 5.9 | 0.1 | 88.9 | 0 | 0 | 0 | 20.2 | 21.2 |  | 215.2 | 270.4
2010-05-30 | 150 | 6.36 | 5.9 | 0.8 | 83.7 | 0 | 0 | 0 | 8 | 8.4 |  | 223.2 | 278.8
2010-05-31 | 151 | 12.12 | 9.3 | -0.8 | 65.2 | 0 | 0 | 0 | 3.6 | 3.8 |  | 226.8 | 282.6
2010-06-01 | 152 | 12.92 | 10.2 | 2.2 | 64.4 | 0 | 0 | 0 | 3.6 | 3.8 |  | 230.4 | 286.4
2010-06-02 | 153 | 10.1 | 9.5 | 2.9 | 72.8 | 0 | 0 | 0 | 10.2 | 10.7 |  | 240.6 | 297.1
2010-06-03 | 154 | 16.25 | 8.5 | -2 | 53.2 | 0 | 0 | 0 | 0.4 | 0.4 |  | 241 | 297.5
2010-06-04 | 155 | 9.89 | 5.8 | -2 | 67.3 | 0 | 0 | 0 | 15.8 | 16.6 |  | 256.8 | 314.1
2010-06-05 | 156 | 17.83 | 11.3 | -1.3 | 50.6 | 0 | 0 | 0 | 2 | 2.1 |  | 258.8 | 316.2
2010-06-06 | 157 | 15.98 | 12.3 | -1.7 | 36.2 | 0 | 0 | 0 | 0.8 | 0.8 |  | 259.6 | 317
2010-06-07 | 158 | 20.37 | 11.9 | 2.8 | 52 | 0 | 0 | 0 | 8 | 8.4 |  | 267.6 | 325.4
2010-06-08 | 159 | 20.98 | 13.3 | -0.7 | 44.4 | 0 | 0 | 0 | 0.6 | 0.6 |  | 268.2 | 326
2010-06-09 | 160 | 8.29 | 7.5 | 2.4 | 69.6 | 0 | 0 | 0 | 6.6 | 6.9 |  | 274.8 | 332.9
2010-06-10 | 161 | 11.58 | 9.3 | 0.6 | 66.5 | 0 | 0 | 0 | 0.6 | 0.6 |  | 275.4 | 333.5
2010-06-11 | 162 | 16.29 | 13.1 | -0.4 | 52.3 | 0 | 0 | 0 | 15.4 | 16.2 |  | 290.8 | 349.7
2010-06-12 | 163 | 30.63 | 19 | -1.7 | 28.9 | 0 | 0 | 0 | 0 | 0 |  | 290.8 | 349.7
2010-06-13 | 164 | 29.62 | 19.3 | 0.6 | 33.6 | 0 | 0 | 0 | 0 | 0 |  | 290.8 | 349.7
2010-06-14 | 165 | 28.07 | 12.1 | 0 | 31 | 0 | 0 | 0 | 0 | 0 |  | 290.8 | 349.7
2010-06-15 | 166 | 11.56 | 7.8 | -1.4 | 62.8 | 0 | 0 | 0 | 1.4 | 1.5 |  | 292.2 | 351.2
2010-06-16 | 167 | 21.72 | 11.9 | -2.8 | 41.7 | 0 | 0 | 0 | 0 | 0 |  | 292.2 | 351.2
2010-06-17 | 168 | 22.36 | 14.7 | 1.8 | 35.3 | 0 | 0 | 0 | 0 | 0 |  | 292.2 | 351.2
2010-06-18 | 169 | 15.28 | 12.9 | 0.8 | 59.6 | 0 | 0 | 0 | 0 | 0 |  | 292.2 | 351.2
2010-06-19 | 170 | 20.96 | 17 | -0.4 | 36.3 | 0 | 0 | 0 | 1.4 | 1.5 |  | 293.6 | 352.7
2010-06-20 | 171 | 29.2 | 20.2 | 0 | 25.4 | 0 | 0 | 0 | 0 | 0 |  | 293.6 | 352.7
2010-06-21 | 172 | 25.52 | 19.4 | 2.3 | 45.7 | 0 | 0 | 0 | 3.4 | 3.6 |  | 297 | 356.3
2010-06-22 | 173 | 15.54 | 15.9 | 3.3 | 56 | 0 | 0 | 0 | 0 | 0 |  | 297 | 356.3
2010-06-23 | 174 | 16.97 | 16.7 | 5.7 | 47.1 | 0 | 0 | 0 | 5.4 | 5.7 |  | 302.4 | 362
2010-06-24 | 175 | 19.72 | 15.5 | 3.6 | 44.6 | 0 | 0 | 0 | 0 | 0 |  | 302.4 | 362
2010-06-25 | 176 | 21.83 | 16.6 | 1.7 | 33 | 0 | 0 | 0 | 0 | 0 |  | 302.4 | 362
2010-06-26 | 177 | 32.11 | 17.6 | 0 | 31.4 | 0 | 0 | 0 | 0 | 0 |  | 302.4 | 362
2010-06-27 | 178 | 19.67 | 16.3 | 0.2 | 42.9 | 0 | 0 | 0 | 7.6 | 8 |  | 310 | 370
2010-06-28 | 179 | 15.42 | 16.6 | 5.5 | 50.4 | 0 | 0 | 0 | 4 | 4.2 |  | 314 | 374.2
2010-06-29 | 180 | 14.67 | 14.2 | 3 | 50.4 | 0 | 0 | 0 | 3 | 3.2 |  | 317 | 377.4
2010-06-30 | 181 | 28.88 | 11.3 | -1.8 | 28 | 0 | 0 | 0 | 0.4 | 0.4 |  | 317.4 | 377.8
2010-07-01 | 182 | 15.63 | 11.5 | -2.8 | 31.8 | 0 | 0 | 0 | 2.4 | 2.5 |  | 319.8 | 380.3
2010-07-02 | 183 | 18.57 | 11.8 | 3.5 | 42.7 | 0 | 0 | 0 | 0.6 | 0.6 |  | 320.4 | 380.9
2010-07-03 | 184 | 19.31 | 13.7 | 4.3 | 51.4 | 0 | 0 | 0 | 2.6 | 2.7 |  | 323 | 383.6
2010-07-04 | 185 | 9.64 | 9.3 | 2.8 | 71 | 0 | 0 | 0 | 23.6 | 24.8 |  | 346.6 | 408.4
2010-07-05 | 186 | 17.55 | 12.9 | 0.8 | 52 | 0 | 0 | 0 | 0.2 | 0.2 |  | 346.8 | 408.6
2010-07-06 | 187 | 30.96 | 17.6 | -1.6 | 35.2 | 0 | 0 | 0 | 0 | 0 |  | 346.8 | 408.6
2010-07-07 | 188 | 32.14 | 21.9 | 0.8 | 27.6 | 0 | 0 | 0 | 0 | 0 |  | 346.8 | 408.6
2010-07-08 | 189 | 32.45 | 24.7 | 2.9 | 17.2 | 0 | 0 | 0 | 0 | 0 |  | 346.8 | 408.6
2010-07-09 | 190 | 29.66 | 25.3 | 4.1 | 18 | 0 | 0 | 0 | 0 | 0 |  | 346.8 | 408.6
2010-07-10 | 191 | 27.26 | 22 | 5.9 | 30.4 | 0 | 0 | 0 | 0 | 0 |  | 346.8 | 408.6
2010-07-11 | 192 | 24.76 | 23.8 | 4.5 | 34.2 | 0 | 0 | 0 | 0 | 0 |  | 346.8 | 408.6
2010-07-12 | 193 | 8.56 | 11.6 | -0.8 | 60.4 | 0 | 0 | 0 | 4.6 | 4.8 |  | 351.4 | 413.4
2010-07-13 | 194 | 3.99 | 5.6 | 1 | 91.7 | 0 | 0 | 0 | 2.2 | 2.3 |  | 353.6 | 415.7
2010-07-14 | 195 | 31.87 | 18.5 | 3.2 | 36.3 | 0 | 0 | 0 | 0 | 0 |  | 353.6 | 415.7
2010-07-15 | 196 | 28.9 | 20.7 | 2.1 | 26.9 | 0 | 0 | 0 | 0 | 0 |  | 353.6 | 415.7
2010-07-16 | 197 | 29.3 | 18.1 | 1.9 | 31.6 | 0 | 0 | 0 | 0 | 0 |  | 353.6 | 415.7
2010-07-17 | 198 | 32.36 | 20.7 | -0.2 | 19.7 | 0 | 0 | 0 | 0 | 0 |  | 353.6 | 415.7
2010-07-18 | 199 | 30.63 | 20.7 | 3.9 | 28.1 | 0 | 0 | 0 | 1 | 1.1 |  | 354.6 | 416.8
2010-07-19 | 200 | 31.23 | 17.8 | 0.2 | 29 | 0 | 0 | 0 | 0 | 0 |  | 354.6 | 416.8
2010-07-20 | 201 | 25.22 | 20.3 | 0.6 | 26.6 | 0 | 0 | 0 | 0 | 0 |  | 354.6 | 416.8
2010-07-21 | 202 | 30.48 | 21.9 | 1.2 | 23.5 | 0 | 0 | 0 | 0 | 0 |  | 354.6 | 416.8
2010-07-22 | 203 | 6.08 | 14.8 | 3.8 | 49.4 | 0 | 0 | 0 | 9.8 | 10.3 |  | 364.4 | 427.1
2010-07-23 | 204 | 25.35 | 18.1 | 0.2 | 41.9 | 0 | 0 | 0 | 0.2 | 0.2 |  | 364.6 | 427.3
2010-07-24 | 205 | 30.59 | 21.9 | 2.2 | 26.4 | 0 | 0 | 0 | 0 | 0 |  | 364.6 | 427.3
2010-07-25 | 206 | 30.14 | 22.5 | 3.3 | 25.4 | 0 | 0 | 0 | 0 | 0 |  | 364.6 | 427.3
2010-07-26 | 207 | 29.3 | 22.6 | 3.3 | 25.5 | 0 | 0 | 0 | 0 | 0 |  | 364.6 | 427.3
2010-07-27 | 208 | 23.46 | 24.9 | 2.9 | 24.4 | 0 | 0 | 0 | 0 | 0 |  | 364.6 | 427.3
2010-07-28 | 209 | 20.75 | 24.5 | 6.8 | 21.5 | 0 | 0 | 0 | 0 | 0 |  | 364.6 | 427.3
2010-07-29 | 210 | 28.58 | 23.5 | 5.3 | 17.8 | 0 | 0 | 0 | 0 | 0 |  | 364.6 | 427.3
2010-07-30 | 211 | 29.61 | 22.8 | 2 | 9.9 | 0 | 0 | 0 | 0 | 0 |  | 364.6 | 427.3
2010-07-31 | 212 | 18.57 | 21.6 | 3.1 | 27.5 | 0 | 0 | 0 | 0 | 0 |  | 364.6 | 427.3
2010-08-01 | 213 | 24.24 | 21.3 | 3.7 | 29.6 | 0 | 0 | 0 | 9.8 | 10.3 |  | 374.4 | 437.6
2010-08-02 | 214 | 23.37 | 19.3 | 6.1 | 45.5 | 0 | 0 | 0 | 0.2 | 0.2 |  | 374.6 | 437.8
2010-08-03 | 215 | 25.24 | 21.6 | 4.7 | 33.4 | 0 | 0 | 0 | 0 | 0 |  | 374.6 | 437.8
2010-08-04 | 216 | 24.72 | 21.6 | 3.9 | 30.9 | 0 | 0 | 0 | 0 | 0 |  | 374.6 | 437.8
2010-08-05 | 217 | 15.97 | 22.2 | 3.8 | 32.6 | 0 | 0 | 0 | 0 | 0 |  | 374.6 | 437.8
2010-08-06 | 218 | 22.02 | 19.5 | 5.8 | 38.7 | 0 | 0 | 0 | 0 | 0 |  | 374.6 | 437.8
2010-08-07 | 219 | 6.58 | 14.2 | 7.3 | 68.9 | 0 | 0 | 0 | 3.8 | 4 |  | 378.4 | 441.8
2010-08-08 | 220 | 19.02 | 16.7 | 5.9 | 54.5 | 0 | 0 | 0 | 12.4 | 13 |  | 390.8 | 454.8
2010-08-09 | 221 | 12.96 | 13.6 | 4.1 | 71.7 | 0 | 0 | 0 | 3.8 | 4 |  | 394.6 | 458.8
2010-08-10 | 222 | 9.96 | 13.1 | 2.6 | 75 | 0 | 0 | 0 | 9 | 9.5 |  | 403.6 | 468.3
2010-08-11 | 223 | 25.25 | 19.2 | 0.2 | 42.9 | 0 | 0 | 0 | 0 | 0 |  | 403.6 | 468.3
2010-08-12 | 224 | 16.31 | 18.9 | 1.7 | 33.8 | 0 | 0 | 0 | 0 | 0 |  | 403.6 | 468.3
2010-08-13 | 225 | 26.72 | 19.3 | -0.6 | 35.3 | 0 | 0 | 0 | 0 | 0 |  | 403.6 | 468.3
2010-08-14 | 226 | 26.65 | 21.1 | 1.2 | 31.4 | 0 | 0 | 0 | 0 | 0 |  | 403.6 | 468.3
2010-08-15 | 227 | 26.19 | 22.9 | 1.9 | 24.6 | 0 | 0 | 0 | 0 | 0 |  | 403.6 | 468.3
2010-08-16 | 228 | 21.17 | 23.7 | 3.3 | 23.9 | 0 | 0 | 0 | 0 | 0 |  | 403.6 | 468.3
2010-08-17 | 229 | 23.88 | 24.8 | 3.9 | 22.7 | 0 | 0 | 0 | 0 | 0 |  | 403.6 | 468.3
2010-08-18 | 230 | 25.17 | 24.1 | 3.5 | 22.9 | 0 | 0 | 0 | 0 | 0 |  | 403.6 | 468.3
2010-08-19 | 231 | 18.38 | 16.7 | 1.3 | 44.8 | 0 | 0 | 0 | 0 | 0 |  | 403.6 | 468.3
2010-08-20 | 232 | 22.52 | 15.2 | 0 | 43.1 | 0 | 0 | 0 | 0 | 0 |  | 403.6 | 468.3
2010-08-21 | 233 | 16.85 | 14.9 | 1 | 43 | 0 | 0 | 0 | 0 | 0 |  | 403.6 | 468.3
2010-08-22 | 234 | 9.28 | 10.7 | 2.4 | 58.5 | 0 | 0 | 0 | 1 | 1.1 |  | 404.6 | 469.4
2010-08-23 | 235 | 24.35 | 14.5 | 1.6 | 37.6 | 0 | 0 | 0 | 0 | 0 |  | 404.6 | 469.4
2010-08-24 | 236 | 24.27 | 20.2 | 0.8 | 34.1 | 0 | 0 | 0 | 0 | 0 |  | 404.6 | 469.4
2010-08-25 | 237 | 23.88 | 24.7 | 3.3 | 20.9 | 0 | 0 | 0 | 0 | 0 |  | 404.6 | 469.4
2010-08-26 | 238 | 11.79 | 18.6 | 2.6 | 35.4 | 0 | 0 | 0 | 1.8 | 1.9 |  | 406.4 | 471.3
2010-08-27 | 239 | 10.96 | 8.2 | -1.2 | 62.4 | 0 | 0 | 0 | 7.4 | 7.8 |  | 413.8 | 479.1
2010-08-28 | 240 | 13.44 | 8.4 | -2.1 | 64.9 | 0 | 0 | 0 | 0 | 0 |  | 413.8 | 479.1
2010-08-29 | 241 | 13.31 | 9.5 | -3.2 | 54.6 | 0 | 0 | 0 | 0.6 | 0.6 |  | 414.4 | 479.7
2010-08-30 | 242 | 19.23 | 11.4 | -1.5 | 43.6 | 0 | 0 | 0 | 0.2 | 0.2 |  | 414.6 | 479.9
2010-08-31 | 243 | 4.29 | 6.3 | 1.2 | 67.6 | 0 | 0 | 0 | 6.4 | 6.7 |  | 421 | 486.6
2010-09-01 | 244 | 14.55 | 10.4 | -2.4 | 54.1 | 0 | 0 | 0 | 1.4 | 1.5 |  | 422.4 | 488.1
2010-09-02 | 245 | 22.12 | 15.6 | -3 | 36.1 | 0 | 0 | 0 | 0 | 0 |  | 422.4 | 488.1
2010-09-03 | 246 | 20.97 | 20.2 | 1.2 | 29.7 | 0 | 0 | 0 | 0 | 0 |  | 422.4 | 488.1
2010-09-04 | 247 | 11.06 | 12.1 | -0.8 | 49.7 | 0 | 0 | 0 | 4.4 | 4.6 |  | 426.8 | 492.7
2010-09-05 | 248 | 8.11 | 7 | -1.5 | 70.3 | 0 | 0 | 0 | 0.2 | 0.2 |  | 427 | 492.9
2010-09-06 | 249 | 4.43 | 4.8 | 0.2 | 87.1 | 0 | 0 | 0 | 11 | 11.6 |  | 438 | 504.5
2010-09-07 | 250 | 8.38 | 9.2 | 2.5 | 70.2 | 0 | 0 | 0 | 4 | 4.2 |  | 442 | 508.7
2010-09-08 | 251 | 5.46 | 6.8 | 1 | 86.9 | 0 | 0 | 0 | 0 | 0 |  | 442 | 508.7
2010-09-09 | 252 | 8.7 | 11.2 | -0.3 | 68.6 | 0 | 0 | 0 | 5.2 | 5.5 |  | 447.2 | 514.2
2010-09-10 | 253 | 11.18 | 11.6 | 1 | 61.6 | 0 | 0 | 0 | 0.6 | 0.6 |  | 447.8 | 514.8
2010-09-11 | 254 | 16.63 | 11.2 | 2.2 | 43.1 | 0 | 0 | 0 | 3.2 | 3.4 |  | 451 | 518.2
2010-09-12 | 255 | 4.06 | 7 | 3.3 | 89.6 | 0 | 0 | 0 | 22.2 | 23.3 |  | 473.2 | 541.5
2010-09-13 | 256 | 11.87 | 10.7 | -0.8 | 65.2 | 0 | 0 | 0 | 0 | 0 |  | 473.2 | 541.5
2010-09-14 | 257 | 18.75 | 13.2 | -2.2 | 35.4 | 0 | 0 | 0 | 0.2 | 0.2 |  | 473.4 | 541.7
2010-09-15 | 258 | 10.14 | 13.8 | -0.6 | 48.3 | 0 | 0 | 0 | 2.8 | 2.9 |  | 476.2 | 544.6
2010-09-16 | 259 | 5.82 | 10.8 | 2.7 | 74.5 | 0 | 0 | 0 | 4.2 | 4.4 |  | 480.4 | 549
2010-09-17 | 260 | 18.77 | 12.5 | -1.4 | 32.3 | 0 | 0 | 0 | 0 | 0 |  | 480.4 | 549
2010-09-18 | 261 | 3.46 | 8.5 | 0.3 | 75.1 | 0 | 0 | 0 | 8.6 | 9 |  | 489 | 558
2010-09-19 | 262 | 5.94 | 10.3 | 5.1 | 82.7 | 0 | 0 | 0 | 15.2 | 16 |  | 504.2 | 574
2010-09-20 | 263 | 5.95 | 8.8 | 0.7 | 71 | 0 | 0 | 0 | 6.2 | 6.5 |  | 510.4 | 580.5
2010-09-21 | 264 | 8.81 | 4.8 | -3 | 69.6 | 0 | 0 | 0 | 0 | 0 |  | 510.4 | 580.5
2010-09-22 | 265 | 18.17 | 10.1 | -5.3 | 55.7 | 0 | 0 | 0 | 0.2 | 0.2 |  | 510.6 | 580.7
2010-09-23 | 266 | 4.43 | 8.1 | -3.6 | 60.6 | 0 | 0 | 0 | 2.8 | 2.9 |  | 513.4 | 583.6
2010-09-24 | 267 | 3.5 | 7.2 | 1.3 | 72.2 | 1.1 | 0 | 0 | 4.6 | 4.8 |  | 518 | 588.4
2010-09-25 | 268 | 14.06 | 17.5 | 6.3 | 35.7 | 0 | 0 | 0 | 0 | 0 |  | 518 | 588.4
2010-09-26 | 269 | 9.37 | 14.1 | 7.1 | 52.3 | 10.7 | 0 | 0 | 7.6 | 10.7 |  | 525.6 | 599.1
2010-09-27 | 270 | 10.07 | 18.1 | 9.3 | 47.8 | 0 | 0 | 0 | 0 | 0 |  | 525.6 | 599.1
2010-09-28 | 271 | 6.95 | 14.8 | -0.4 | 55.3 | 7 | 0 | 0 | 9.2 | 7 |  | 534.8 | 606.1
2010-09-29 | 272 | 16.74 | 15.4 | -1.8 | 34.3 | 0.1 | 0 | 0 | 0.2 | 0.1 |  | 535 | 606.2
2010-09-30 | 273 | 16.37 | 18.6 | -2.1 | 31.6 | 0.1 | 0 | 0 | 0 | 0.1 |  | 535 | 606.3
2010-10-01 | 274 | 15.48 | 20.9 | -0.2 | 26.7 | 0 | 0 | 0 | 0 | 0 |  | 535 | 606.3
2010-10-02 | 275 | 15.17 | 18.8 | 0.6 | 40.4 | 0 | 0 | 0 | 0 | 0 |  | 535 | 606.3
2010-10-03 | 276 | 8.97 | 17.8 | 0.5 | 39.2 | 0 | 0 | 0 | 0 | 0 |  | 535 | 606.3
2010-10-04 | 277 | 7.54 | 10.7 | 3.3 | 58.9 | 0.9 | 0 | 0 | 0 | 0.9 |  | 535 | 607.2
2010-10-05 | 278 | 15.02 | 10.1 | -2.6 | 48 | 0.2 | 0 | 0 | 0 | 0.2 |  | 535 | 607.4
2010-10-06 | 279 | 14.66 | 17.7 | -3.1 | 25.2 | 0 | 0 | 0 | 0 | 0 |  | 535 | 607.4
2010-10-07 | 280 | 14.29 | 16.7 | -2 | 33.3 | 0.5 | 0 | 0 | 0 | 0.5 |  | 535 | 607.9
2010-10-08 | 281 | 7.86 | 12.1 | 3.7 | 52.7 | 0.6 | 0 | 0 | 0.2 | 0.6 |  | 535.2 | 608.5
2010-10-09 | 282 | 4.47 | 9.5 | 4.9 | 71.2 | 4.7 | 0 | 0 | 4 | 4.7 |  | 539.2 | 613.2
2010-10-10 | 283 | 3.6 | 9.4 | -3.5 | 59.7 | 4 | 0 | 0 | 5.4 | 4 |  | 544.6 | 617.2
2010-10-11 | 284 | 8.77 | 4.9 | -6.6 | 54.2 | 0.1 | 0 | 0 | 0.2 | 0.1 |  | 544.8 | 617.3
2010-10-12 | 285 | 6.59 | 7.9 | -2.4 | 56.4 | 0 | 0 | 0 | 0 | 0 |  | 544.8 | 617.3
2010-10-13 | 286 | 8.93 | 12.4 | -2.1 | 30 | 0 | 0 | 0 | 0 | 0 |  | 544.8 | 617.3
2010-10-14 | 287 | 7.21 | 12.2 | -3.5 | 30.6 | 0.1 | 0 | 0 | 0 | 0.1 |  | 544.8 | 617.4
2010-10-15 | 288 | 6.79 | 3 | -7.9 | 45.5 | 4.7 | 0 | 0 | 1.8 | 4.7 |  | 546.6 | 622.1
2010-10-16 | 289 | 11.63 | 4.6 | -9.4 | 36.9 | 0.1 | 0 | 0 | 0 | 0.1 |  | 546.6 | 622.2
2010-10-17 | 290 | 12.19 | 6.1 | -10.6 | 23.1 | 0 | 0 | 0 | 0 | 0 |  | 546.6 | 622.2
2010-10-18 | 291 | 7.52 | 7.7 | -4.2 | 46.3 | 0 | 0 | 0 | 0 | 0 |  | 546.6 | 622.2
2010-10-19 | 292 | 8.56 | 10.5 | -4.4 | 53.4 | 0 | 0 | 0 | 0 | 0 |  | 546.6 | 622.2
2010-10-20 | 293 | 9.8 | 10.4 | -4.7 | 51.9 | 0.1 | 0 | 0 | 0 | 0.1 |  | 546.6 | 622.3
2010-10-21 | 294 | 11.33 | 14 | -3.5 | 40 | 0.1 | 0 | 0 | 0 | 0.1 |  | 546.6 | 622.4
2010-10-22 | 295 | 3.7 | 8.2 | -3 | 61.7 | 0.4 | 0 | 0 | 0 | 0.4 |  | 546.6 | 622.8
2010-10-23 | 296 | 3.48 | 5.2 | -2.8 | 69.6 | 0.9 | 0 | 0 | 1.8 | 0.9 |  | 548.4 | 623.7
2010-10-24 | 297 | 2.99 | 4 | -2.3 | 74.4 | 7 | 0 | 0 | 9.2 | 7 |  | 557.6 | 630.7
2010-10-25 | 298 | 2.89 | 1.7 | -4 | 94.1 | 3.1 | 0 | 0 | 9.6 | 3.1 |  | 567.2 | 633.8
2010-10-26 | 299 | 4.91 | 2.3 | -1.8 | 76.7 | 3.2 | 0 | 0 | 0.4 | 3.2 |  | 567.6 | 637
2010-10-27 | 300 | 4.07 | 2.1 | -3.8 | 72.7 | 1.3 | 0 | 0 | 6 | 1.3 |  | 573.6 | 638.3
2010-10-28 | 301 | 1.8 | 0.4 | -4 | 75.8 | 0.5 | 0 | 0 | 12.6 | 0.5 |  | 586.2 | 638.8
2010-10-29 | 302 | 0.96 | 3.6 | -1.4 | 74.5 | 6.4 | 0 | 0 | 1.2 | 6.4 |  | 587.4 | 645.2
2010-10-30 | 303 | 8.91 | 3.8 | -3 | 60.9 | 1.2 | 0 | 0 | 0.8 | 1.2 |  | 588.2 | 646.4
2010-10-31 | 304 | 5.09 | 5.5 | -0.4 | 59.4 | 0.5 | 0 | 0 | 0.6 | 0.5 |  | 588.8 | 646.9
2010-11-01 | 305 | 2.05 | 4.5 | -1.1 | 75.4 | 4.5 | 0 | 0 | 2.8 | 4.5 |  | 591.6 | 651.4
2010-11-02 | 306 | 6.23 | 6.2 | -5.7 | 44.9 | 0 | 0 | 0 | 0 | 0 |  | 591.6 | 651.4
2010-11-03 | 307 | 5.98 | 10.9 | -6.5 | 17.1 | 0 | 0 | 0 | 0 | 0 |  | 591.6 | 651.4
2010-11-04 | 308 | 7.89 | 13.5 | -3.4 | 33.5 | 0 | 0 | 0 | 0 | 0 |  | 591.6 | 651.4
2010-11-05 | 309 | 1.69 | 8 | 0.7 | 64.8 | 0.2 | 0 | 0 | 0.4 | 0.2 |  | 592 | 651.6
2010-11-06 | 310 | 2 | 5.3 | -0.8 | 79.2 | 7.9 | 0 | 0 | 8 | 7.9 |  | 600 | 659.5
2010-11-07 | 311 | 4.08 | 3.8 | -2.5 | 69 | 5.8 | 0 | 0 | 9 | 5.8 |  | 609 | 665.3
2010-11-08 | 312 | 2.54 | -0.3 | -6.3 | 75.2 | 0.4 | 0 | 0 | 0 | 0.4 |  | 609 | 665.7
2010-11-09 | 313 | 2.76 | -1.1 | -9 | 65 | 0.5 | 0 | 0 | 0.4 | 0.5 |  | 609.4 | 666.2
2010-11-10 | 314 | 2.01 | -2.1 | -8.1 | 66.7 | 0 | 0 | 0 | 0 | 0 |  | 609.4 | 666.2 | 1 |  | 0
2010-11-11 | 315 | 4.88 | 0.4 | -8.8 | 56.4 | 0.2 | 56 | 7.3 | 0 | 7.3 |  | 609.4 | 673.5 | 0.13036 | 0.13036 | 7.3 | 7.3 | 0
2010-11-12 | 316 | 0.93 | -1 | -5.8 | 82.6 | 3.5 | 35 | 0 | 5.2 | 0 |  | 614.6 | 673.5 | 0.20857 | 0.20857 | 7.3 | 0 | 0
2010-11-13 | 317 | 0.34 | -0.8 | -5.9 | 84.2 | 0 | 64 | 3.8 | 2 | 3.8 |  | 616.6 | 677.3 | 0.17344 | 0.17344 | 11.1 | 3.8 | 0
2010-11-14 | 318 | 0.47 | 1.3 | -2.5 | 93.4 | 1.9 | 71 | 0.9 | 3.2 | 0.9 |  | 619.8 | 678.2 | 0.16901 | 0.16901 | 12 | 0.9 | 0
2010-11-15 | 319 | 1.47 | 0.8 | -1.5 | 91.4 | 1 | 277 | 26.8 | 19.2 | 26.8 |  | 639 | 705 | 0.14007 | 0.14007 | 38.8 | 26.8 | 0
2010-11-16 | 320 | 0.13 | -0.3 | -5.3 | 94.4 | 0 | 254 | 0 | 0.4 | 0 |  | 639.4 | 705 | 0.15276 | 0.15276 | 38.8 | 0 | 0
2010-11-17 | 321 | 0.22 | -1.4 | -7.8 | 85.8 | 0 | 328 | 9.6 | 0.8 | 9.6 |  | 640.2 | 714.6 | 0.14756 | 0.14756 | 48.4 | 9.6 | 0
2010-11-18 | 322 | 0.21 | -6.7 | -13.6 | 88.8 | 0 | 360 | 4.2 | 0 | 4.2 |  | 640.2 | 718.8 | 0.14611 | 0.14611 | 52.6 | 4.2 | -9.77e-15
2010-11-19 | 323 | 0.42 | -6.7 | -14.2 | 73.4 | 0 | 350 | 0 | 0 | 0 |  | 640.2 | 718.8 | 0.15029 | 0.15029 | 52.6 | 0 | 0
2010-11-20 | 324 | 0.62 | -8.4 | -17.6 | 67.3 | 0 | 348 | 0 | 0 | 0 |  | 640.2 | 718.8 | 0.15115 | 0.15115 | 52.6 | 0 | 0
2010-11-21 | 325 | 0.25 | -13.9 | -17.8 | 74.7 | 0 | 337 | 0 | 0 | 0 |  | 640.2 | 718.8 | 0.15608 | 0.15608 | 52.6 | 0 | 0
2010-11-22 | 326 | 0.23 | -15.2 | -27.1 | 70.5 | 0 | 352 | 1.9 | 0 | 1.9 |  | 640.2 | 720.7 | 0.15483 | 0.15483 | 54.5 | 1.9 | 0
2010-11-23 | 327 | 0.79 | -13.7 | -31.3 | 59.9 | 0 | 341 | 0 | 0 | 0 |  | 640.2 | 720.7 | 0.15982 | 0.15982 | 54.5 | 0 | 0
2010-11-24 | 328 | 0.32 | -13.7 | -28.4 | 65.6 | 0 | 338 | 0 | 0 | 0 |  | 640.2 | 720.7 | 0.16124 | 0.16124 | 54.5 | 0 | 0
2010-11-25 | 329 | 0.22 | -7.4 | -16.9 | 68.9 | 0 | 427 | 11.6 | 0 | 11.6 |  | 640.2 | 732.3 | 0.1548 | 0.1548 | 66.1 | 11.6 | 0
2010-11-26 | 330 | 0.21 | -1.5 | -11.5 | 74 | 0 | 384 | 0 | 0 | 0 |  | 640.2 | 732.3 | 0.17214 | 0.17214 | 66.1 | 0 | 0
2010-11-27 | 331 | 0.16 | -4.6 | -13.3 | 82.1 | 0 | 354 | 0 | 0 | 0 |  | 640.2 | 732.3 | 0.18672 | 0.18672 | 66.1 | 0 | 0
2010-11-28 | 332 | 0.14 | -5.1 | -18.5 | 82.3 | 0 | 353 | 0 | 0 | 0 |  | 640.2 | 732.3 | 0.18725 | 0.18725 | 66.1 | 0 | 0
2010-11-29 | 333 | 0.27 | -5.4 | -19 | 70 | 0 | 375 | 2.9 | 0 | 2.9 |  | 640.2 | 735.2 | 0.184 | 0.184 | 69 | 2.9 | -5.7732e-15
2010-11-30 | 334 | 0.07 | -4.4 | -8.1 | 83.9 | 0 | 437 | 8.1 | 0 | 8.1 |  | 640.2 | 743.3 | 0.17643 | 0.17643 | 77.1 | 8.1 | 0
2010-12-01 | 335 | 0.13 | -2.6 | -7.9 | 80 | 0 | 336 | 0 | 0 | 0 |  | 640.2 | 743.3 | 0.22946 | 0.22946 | 77.1 | 0 | 0
2010-12-02 | 336 | 0.31 | -0.2 | -18.6 | 63.9 | 0 | 397 | 7.9 | 0 | 7.9 |  | 640.2 | 751.2 | 0.21411 | 0.21411 | 85 | 7.9 | 0
2010-12-03 | 337 | 0.17 | -6.3 | -17 | 84.6 | 0 | 401 | 0.5 | 0 | 0.5 |  | 640.2 | 751.7 | 0.21322 | 0.21322 | 85.5 | 0.5 | 0
2010-12-04 | 338 | 0.33 | -5.2 | -22.5 | 67.1 | 0 | 387 | 0 | 0 | 0 |  | 640.2 | 751.7 | 0.22093 | 0.22093 | 85.5 | 0 | 0
2010-12-05 | 339 | 0.29 | -2.4 | -23.8 | 75.2 | 0 | 389 | 0.3 | 0 | 0.3 |  | 640.2 | 752 | 0.22057 | 0.22057 | 85.8 | 0.3 | 2.8311e-15
2010-12-06 | 340 | 2.31 | 3.4 | -11.4 | 76.3 | 0.1 | 370 | 0 | 0.2 | 0 |  | 640.4 | 752 | 0.23189 | 0.23189 | 85.8 | 0 | 0
2010-12-07 | 341 | 1.7 | 0.7 | -9 | 76.3 | 0 | 400 | 3.9 | 0 | 3.9 |  | 640.4 | 755.9 | 0.22425 | 0.22425 | 89.7 | 3.9 | -5.7732e-15
2010-12-08 | 342 | 3.04 | 2.9 | -4.1 | 69.5 | 0.1 | 432 | 4.2 | 0.2 | 4.2 |  | 640.6 | 760.1 | 0.21736 | 0.21736 | 93.9 | 4.2 | 0
2010-12-09 | 343 | 0.91 | -0.9 | -4.2 | 80.7 | 0.4 | 538 | 13.8 | 0 | 13.8 |  | 640.6 | 773.9 | 0.20019 | 0.20019 | 107.7 | 13.8 | 0
2010-12-10 | 344 | 0.5 | -3.2 | -8.9 | 90.9 | 0 | 502 | 0 | 0.4 | 0 |  | 641 | 773.9 | 0.21454 | 0.21454 | 107.7 | 0 | 0
2010-12-11 | 345 | 0.34 | -3.5 | -13.2 | 75.6 | 0 | 588 | 11.2 | 0 | 11.2 |  | 641 | 785.1 | 0.20221 | 0.20221 | 118.9 | 11.2 | 0
2010-12-12 | 346 | 0.15 | 0.6 | -4.8 | 86.9 | 0 | 702 | 14.8 | 0 | 14.8 |  | 641 | 799.9 | 0.19046 | 0.19046 | 133.7 | 14.8 | 0
2010-12-13 | 347 | 1.28 | 1.6 | -5.1 | 67.1 | 2.2 | 682 | 0 | 1.4 | 0 |  | 642.4 | 799.9 | 0.19604 | 0.19604 | 133.7 | 0 | 0
2010-12-14 | 348 | 2.28 | 0.3 | -7.3 | 66.2 | 0.1 | 697 | 2 | 1 | 2 |  | 643.4 | 801.9 | 0.19469 | 0.19469 | 135.7 | 2 | 0
2010-12-15 | 349 | 1.55 | -4.7 | -11 | 80.3 | 0 | 637 | 0 | 0 | 0 |  | 643.4 | 801.9 | 0.21303 | 0.21303 | 135.7 | 0 | 0
2010-12-16 | 350 | 1.55 | -4.8 | -16.1 | 74.8 | 0 | 661 | 3.1 | 0 | 3.1 |  | 643.4 | 805 | 0.20998 | 0.20998 | 138.8 | 3.1 | 5.7732e-15
2010-12-17 | 351 | 3.25 | -3.1 | -19.8 | 62.7 | 0 | 632 | 0 | 3.6 | 0 |  | 647 | 805 | 0.21962 | 0.21962 | 138.8 | 0 | 0
2010-12-18 | 352 | 2.19 | -9.7 | -22.3 | 79 | 0 | 626 | 0 | 0 | 0 |  | 647 | 805 | 0.22173 | 0.22173 | 138.8 | 0 | 0
2010-12-19 | 353 | 2.18 | -7.2 | -14.7 | 70.1 | 0 | 610 | 0 | 0 | 0 |  | 647 | 805 | 0.22754 | 0.22754 | 138.8 | 0 | 0
2010-12-20 | 354 | 1.46 | -3.6 | -20.5 | 66.2 | 0 | 641 | 4 | 0 | 4 |  | 647 | 809 | 0.22278 | 0.22278 | 142.8 | 4 | 0
2010-12-21 | 355 | 0.71 | -1.2 | -8.2 | 74.5 | 0 | 655 | 1.8 | 0 | 1.8 |  | 647 | 810.8 | 0.22076 | 0.22076 | 144.6 | 1.8 | -1.1324e-14
2010-12-22 | 356 | 0.38 | -1 | -5.1 | 64.5 | 0 | 699 | 5.7 | 0 | 5.7 |  | 647 | 816.5 | 0.21502 | 0.21502 | 150.3 | 5.7 | 1.1546e-14
2010-12-23 | 357 | 0.41 | -1.8 | -5.5 | 69.8 | 0 | 705 | 0.8 | 0 | 0.8 |  | 647 | 817.3 | 0.21433 | 0.21433 | 151.1 | 0.8 | -1.1324e-14
2010-12-24 | 358 | 0.42 | 0.9 | -3.2 | 55.3 | 0.1 | 676 | 0 | 3 | 0 |  | 650 | 817.3 | 0.22352 | 0.22352 | 151.1 | 0 | 0
2010-12-25 | 359 | 2.1 | 3.6 | -1.3 | 44.3 | 0.1 | 652 | 0 | 13.6 | 0 |  | 663.6 | 817.3 | 0.23175 | 0.23175 | 151.1 | 0 | 0
2010-12-26 | 360 | 0.34 | 3 | -5.6 | 44.4 | 0.2 | 825 | 22.5 | 0 | 22.5 |  | 663.6 | 839.8 | 0.21042 | 0.21042 | 173.6 | 22.5 | 0
2010-12-27 | 361 | 4.29 | -2.6 | -7.1 | 60.7 | 0 | 784 | 0 | 0.8 | 0 |  | 664.4 | 839.8 | 0.22143 | 0.22143 | 173.6 | 0 | 0
2010-12-28 | 362 | 0.44 | -4.1 | -15.6 | 82.3 | 0 | 783 | 0 | 0 | 0 |  | 664.4 | 839.8 | 0.22171 | 0.22171 | 173.6 | 0 | 0
2010-12-29 | 363 | 1.13 | -10.4 | -16 | 69.5 | 0 | 823 | 5.2 | 0 | 5.2 |  | 664.4 | 845 | 0.21725 | 0.21725 | 178.8 | 5.2 | 1.1546e-14
2010-12-30 | 364 | 0.4 | -13.1 | -20.1 | 83.7 | 0 | 802 | 0 | 0 | 0 |  | 664.4 | 845 | 0.22294 | 0.22294 | 178.8 | 0 | 0
2010-12-31 | 365 | 1.33 | -11 | -21.3 | 74.4 | 0 | 767 | 0 | 0 | 0 |  | 664.4 | 845 | 0.23312 | 0.23312 | 178.8 | 0 | 0
Monthly Totals
January | [9 empty] | 56.3
February | [9 empty] | 37.4
March | [9 empty] | 52.1
April | [9 empty] | 42.3
May | [9 empty] | 94.5
June | [9 empty] | 95.2
July | [9 empty] | 49.5
August | [9 empty] | 59.3
September | [9 empty] | 119.7
October | [9 empty] | 40.6
November | [9 empty] | 96.4
December | [9 empty] | 101.7
845
Formulas:
Last edit 9/04/25 = [Last edit 9/04/25, row above]+1

## Data
Sicamous base station 2010 | [53 empty] | Snow needs correcting for temperature for Jan to May |  |  | 2.02 | 1.08 | 1.15 |  | 100 | [11 empty] | Calculated
Last edit 21/04/25 |  |  | PAR calibration degrading | [5 empty] | Empty cell indicates no data |  |  |  | Top off gauge until Sept 24 | [41 empty] | 3.83 | [17 empty] | Estimate
|  | Total | Total | Avg. | Avg. | Avg. | Avg. | Avg. | Avg. | Avg. | Avg. | Avg. | Total | Dist | Max. | Time | Max. | Time | Max. | Max. | Max. | Max. | Max. | Max. | Max. | Time | Min. | Time | Min. | Time | Min. | Min. | Min. | Min. | Min. | Min. | Wind Rose: | [20 empty] | Corrected |  |  | 0.1 | 0 | 0 | [5 empty] | Summary | [25 empty] | Midnight
|  | Solar | PAR | Ta 6m | RH | Ta 3m | Ta 1.5m | Ta 0.25m | Tsoil_Duff | Tsoil_0.15 | Tsoil_0.5 | Wind | Rain |  | Ta 6m | Ta 6m | RH | RH | Ta 3m | Ta 1.5m | Ta 0.25m | Tsoil_Duff | Tsoil_0.15 | Tsoil_0.5 | Wind | Max_Wind | Ta 6m | Ta 6m | RH | RH | Ta 3m | Ta 1.5m | Ta 0.25m | Tsoil_Duff | Tsoil_0.15 | Tsoil_0.5 | [8 empty] | Distance | Tlogger | Tpanel | Tlogger | Tpanel | Tlogger | Tpanel | BATT. | ID | Comments | Snow Depth | Solarmax | PARmax | Solar | PAR | PAR/Sol | Adjusted |  |  | Vapres | VPDx |  | FWS |  | Solar | PAR | Ta6Ave | Ta3Ave | Ta15Ave | Ta025Ave | TdufAve | Ts015Ave | Ts05Ave | RH6Ave | Ta6Max | Ta3Max | Ta15Max | Ta025Max | TdufMax | Ts015Max | Ts05Max | RH6Max | Ta6Min | Ta3Min | Ta15Min | Ta025Min | TdufMin | Ts015Min | Ts05Min | RH6Min | SnowD | Precipitation | Wind | WindX | Vapres | vpdX | BatV
Date | DoY | MJ/m2/d | mol/m2/d | C | % | C | C | C | C | C | C | m/s | mm | m | C | PST | % | PST | C | C | C | C | C | C | m/s | PST | C | PST | % | PST | C | C | C | C | C | C | N--NE | NE--E | E--SE | SE--S | S--SW | SW--W | W--NW | NW--N | Cts | Avg | Avg | Max | Max | Min | Min | (V) |  |  | mm | MJ/m2/d | mol/m2/d |  | mol/m2/d |  | RHMax | RHAvg | RHMin | kPa | kPa |  |  |  | MJ/m2/d | mol/m2/d | C | C | C | C | C | C | C | % | C | C | C | C | C | C | C | % | C | C | C | C | C | C | C | % | mm | mm/d | m/s | m/s | kPa | kPa | V
847
2010-01-01 | 1 | 0.337 | 0.715 | -3.017 | 91.3 | -2.983 | -3.109 | -0.425 | -0.662 | -0.156 | 0.906 | 1.116 |  | 2.979 | -0.347 | 1138 | 98.6 | 2330 | 0.067 | -0.074 | -0.335 | -0.551 | -0.077 | 0.982 | 4.447 | 2019 | -5.531 | 543 | 80.2 | 1220 | -5.944 | -6.605 | -0.626 | -0.769 | -0.222 | 0.834 | 0.108 | 0.081 | 0.071 | 0.06 | 0.168 | 0.156 | 0.199 | 0.157 | 2.991 | -3.486 | -3.467 | -2.358 | -2.325 | -4.924 | -4.904 | 12.76 | 2876 |  | 851 | 4.59 | 9.2718 | 0.36396 | 0.82225 | 2.2592 | 98.5 | 91.2 | 80.1 | 0.477 | 0.119 |  | 0 |  | 0.36 | 0.82 | -3 | -3 | -3.1 | -0.4 | -0.7 | -0.2 | 0.9 | 91.2 | -0.3 | 0.1 | -0.1 | -0.3 | -0.6 | -0.1 | 1 | 98.5 | -5.5 | -5.9 | -6.6 | -0.6 | -0.8 | -0.2 | 0.8 | 80.1 | 851 | 0.5 | 1.12 | 4.45 | 0.477 | 0.119 | 12.76
2010-01-02 | 2 | 0.529 | 1.239 | -2.178 | 93.1 | -2.099 | -2.206 | -0.285 | -0.506 | -0.147 | 0.89 | 1.089 |  | 2.965 | 1.193 | 1346 | 99.4 | 2352 | 3.459 | 1.468 | -0.155 | -0.371 | -0.03 | 0.997 | 4.9 | 133 | -3.391 | 2021 | 72.5 | 1347 | -3.426 | -3.645 | -0.394 | -0.596 | -0.208 | 0.839 | 0.024 | 0.089 | 0.083 | 0.046 | 0.292 | 0.319 | 0.123 | 0.025 | 2.979 | -2.054 | -2.058 | -1.119 | -0.991 | -2.504 | -2.554 | 12.85 | 2876 |  | 865 | 4.63 | 9.3526 | 0.57132 | 1.4248 | 2.494 | 99.3 | 93 | 72.4 | 0.482 | 0.184 |  | 0 |  | 0.57 | 1.42 | -2.2 | -2.1 | -2.2 | -0.3 | -0.5 | -0.1 | 0.9 | 93 | 1.2 | 3.5 | 1.5 | -0.2 | -0.4 | 0 | 1 | 99.3 | -3.4 | -3.4 | -3.6 | -0.4 | -0.6 | -0.2 | 0.8 | 72.4 | 865 | 1.8 | 1.09 | 4.9 | 0.482 | 0.184 | 12.85
2010-01-03 | 3 | 0.654 | 1.225 | -3.687 | 92.8 | -3.724 | -3.932 | -0.233 | -0.467 | -0.155 | 0.859 | 0.801 |  | 2.984 | 1.059 | 1250 | 99.1 | 0 | 2.039 | 0.779 | -0.093 | -0.315 | -0.013 | 0.993 | 2.26 | 1326 | -6.684 | 1953 | 70.9 | 1254 | -6.963 | -7.25 | -0.349 | -0.571 | -0.269 | 0.743 | 0.072 | 0.276 | 0.206 | 0.027 | 0.161 | 0.168 | 0.069 | 0.02 | 3.018 | -2.761 | -2.815 | -1.51 | -1.448 | -4.337 | -4.432 | 12.88 | 2876 |  | 846 | 4.67 | 9.4334 | 0.70632 | 1.4087 | 1.9945 | 99 | 92.7 | 70.8 | 0.467 | 0.193 |  | 0 |  | 0.71 | 1.41 | -3.7 | -3.7 | -3.9 | -0.2 | -0.5 | -0.2 | 0.9 | 92.7 | 1.1 | 2 | 0.8 | -0.1 | -0.3 | 0 | 1 | 99 | -6.7 | -7 | -7.3 | -0.3 | -0.6 | -0.3 | 0.7 | 70.8 | 846 | 0 | 0.8 | 2.26 | 0.467 | 0.193 | 12.88
2010-01-04 | 4 | 0.346 | 0.526 | -3.989 | 93.6 | -4.048 | -4.165 | -0.25 | -0.526 | -0.148 | 0.852 | 0.938 |  | 2.968 | -1.356 | 1147 | 98 | 513 | -0.929 | -1.421 | -0.169 | -0.465 | -0.07 | 0.931 | 2.154 | 343 | -6.408 | 238 | 77.4 | 1122 | -6.88 | -7.07 | -0.298 | -0.606 | -0.215 | 0.792 | 0.322 | 0.444 | 0.18 | 0.029 | 0.005 | 0 | 0.005 | 0.016 | 2.991 | -3.488 | -3.518 | -2.358 | -2.373 | -4.587 | -4.701 | 12.74 | 2876 |  | 862 | 4.72 | 9.5344 | 0.37368 | 0.6049 | 1.6188 | 97.9 | 93.5 | 77.3 | 0.427 | 0.125 |  | 0.6 |  | 0.37 | 0.6 | -4 | -4 | -4.2 | -0.3 | -0.5 | -0.1 | 0.9 | 93.5 | -1.4 | -0.9 | -1.4 | -0.2 | -0.5 | -0.1 | 0.9 | 97.9 | -6.4 | -6.9 | -7.1 | -0.3 | -0.6 | -0.2 | 0.8 | 77.3 | 862 | 2.1 | 0.94 | 2.15 | 0.427 | 0.125 | 12.74
2010-01-05 | 5 | 0.17 | 0.284 | -7.83 | 94.9 | -7.72 | -7.7 | -0.316 | -0.614 | -0.194 | 0.798 | 0.981 |  | 2.98 | -3.924 | 23 | 98.4 | 143 | -3.747 | -3.762 | -0.224 | -0.463 | -0.129 | 0.87 | 3.22 | 804 | -16.18 | 2359 | 87.2 | 2359 | -17.3 | -17.6 | -0.565 | -0.916 | -0.303 | 0.687 | 0.018 | 0.063 | 0.094 | 0.028 | 0.305 | 0.294 | 0.152 | 0.044 | 3.073 | -4.831 | -4.976 | -2.921 | -2.976 | -8.12 | -8.56 | 12.7 | 2876 |  | 850 | 4.76 | 9.6152 | 0.1836 | 0.3266 | 1.7789 | 98.3 | 94.8 | 87.1 | 0.398 | 0.059 |  | 0 |  | 0.18 | 0.33 | -7.8 | -7.7 | -7.7 | -0.3 | -0.6 | -0.2 | 0.8 | 94.8 | -3.9 | -3.7 | -3.8 | -0.2 | -0.5 | -0.1 | 0.9 | 98.3 | -16.2 | -17.3 | -17.6 | -0.6 | -0.9 | -0.3 | 0.7 | 87.1 | 850 | 0 | 0.98 | 3.22 | 0.398 | 0.059 | 12.7
2010-01-06 | 6 | 1.423 | 2.422 | -17.39 | 86.4 | -18.01 | -18.62 | -1.165 | -1.536 | -0.279 | 0.766 | 1.437 |  | 2.99 | -6.976 | 1310 | 92.5 | 1309 | -7.24 | -9.9 | -0.523 | -0.894 | -0.112 | 0.936 | 2.394 | 2044 | -22.17 | 805 | 82.4 | 801 | -22.68 | -23 | -1.895 | -1.893 | -0.439 | 0.641 | 0.02 | 0.378 | 0.48 | 0.044 | 0.024 | 0.002 | 0 | 0.052 | 3.091 | -12 | -12.25 | -8.14 | -8.55 | -13.35 | -13.65 | 12.93 | 2876 |  | 840 | 4.82 | 9.7364 | 1.5368 | 2.7853 | 1.8124 | 92.4 | 86.3 | 82.3 | 0.298 | 0.064 |  | 0 |  | 1.54 | 2.79 | -17.4 | -18 | -18.6 | -1.2 | -1.5 | -0.3 | 0.8 | 86.3 | -7 | -7.2 | -9.9 | -0.5 | -0.9 | -0.1 | 0.9 | 92.4 | -22.2 | -22.7 | -23 | -1.9 | -1.9 | -0.4 | 0.6 | 82.3 | 840 | 0 | 1.44 | 2.39 | 0.298 | 0.064 | 12.93
2010-01-07 | 7 | 0.998 | 1.55 | -14.18 | 87 | -14.76 | -15.44 | -1.252 | -1.9 | -0.368 | 0.776 | 1.165 |  | 2.995 | -4.553 | 1420 | 93.8 | 1732 | -4.115 | -6.701 | -0.811 | -1.552 | -0.212 | 0.935 | 2.66 | 852 | -21.35 | 804 | 79.1 | 946 | -22.18 | -22.63 | -2.095 | -2.218 | -0.489 | 0.672 | 0.112 | 0.38 | 0.364 | 0.049 | 0.047 | 0.013 | 0.011 | 0.024 | 3.053 | -12.01 | -12.15 | -8.95 | -9.04 | -14.74 | -15.04 | 12.94 | 2876 |  | 835 | 4.87 | 9.8374 | 1.0778 | 1.7825 | 1.6538 | 93.7 | 86.9 | 79 | 0.344 | 0.091 |  | 0 |  | 1.08 | 1.78 | -14.2 | -14.8 | -15.4 | -1.3 | -1.9 | -0.4 | 0.8 | 86.9 | -4.6 | -4.1 | -6.7 | -0.8 | -1.6 | -0.2 | 0.9 | 93.7 | -21.4 | -22.2 | -22.6 | -2.1 | -2.2 | -0.5 | 0.7 | 79 | 835 | 0 | 1.17 | 2.66 | 0.344 | 0.091 | 12.94
2010-01-08 | 8 | 0.476 | 0.729 | -6.632 | 92.7 | -6.452 | -6.499 | -0.735 | -1.238 | -0.335 | 0.793 | 0.894 |  | 2.97 | -1.821 | 1736 | 99 | 1722 | -0.964 | -0.884 | -0.566 | -0.971 | -0.246 | 0.88 | 3.007 | 1219 | -10.3 | 0 | 78.1 | 107 | -10.33 | -10.42 | -1.002 | -1.595 | -0.392 | 0.717 | 0.103 | 0.16 | 0.174 | 0.076 | 0.212 | 0.137 | 0.074 | 0.064 | 3 | -6.394 | -6.417 | -4.86 | -4.914 | -9.63 | -9.67 | 12.85 | 2876 |  | 860 | 4.93 | 9.9586 | 0.51408 | 0.83835 | 1.6308 | 98.9 | 92.6 | 78 | 0.417 | 0.118 |  | 0 |  | 0.51 | 0.84 | -6.6 | -6.5 | -6.5 | -0.7 | -1.2 | -0.3 | 0.8 | 92.6 | -1.8 | -1 | -0.9 | -0.6 | -1 | -0.2 | 0.9 | 98.9 | -10.3 | -10.3 | -10.4 | -1 | -1.6 | -0.4 | 0.7 | 78 | 860 | 3.2 | 0.89 | 3.01 | 0.417 | 0.118 | 12.85
2010-01-09 | 9 | 0.406 | 0.715 | -5.561 | 95.8 | -5.399 | -5.427 | -0.51 | -0.862 | -0.282 | 0.788 | 0.858 |  | 2.957 | -1.62 | 1202 | 98.8 | 1717 | 0.767 | -1.979 | -0.402 | -0.757 | -0.215 | 0.854 | 3.247 | 1223 | -7.35 | 114 | 85 | 1204 | -7.17 | -7.2 | -0.697 | -1.011 | -0.355 | 0.739 | 0.148 | 0.114 | 0.138 | 0.093 | 0.215 | 0.118 | 0.082 | 0.092 | 2.989 | -4.395 | -4.452 | -3.606 | -3.628 | -5.05 | -5.118 | 12.83 | 2876 |  | 873 | 4.99 | 10.0798 | 0.43848 | 0.82225 | 1.8752 | 98.7 | 95.7 | 84.9 | 0.46 | 0.082 |  | 0 |  | 0.44 | 0.82 | -5.6 | -5.4 | -5.4 | -0.5 | -0.9 | -0.3 | 0.8 | 95.7 | -1.6 | 0.8 | -2 | -0.4 | -0.8 | -0.2 | 0.9 | 98.7 | -7.4 | -7.2 | -7.2 | -0.7 | -1 | -0.4 | 0.7 | 84.9 | 873 | 1.7 | 0.86 | 3.25 | 0.46 | 0.082 | 12.83
2010-01-10 | 10 | 0.418 | 0.806 | -2.502 | 90.9 | -2.67 | -2.963 | -0.368 | -0.699 | -0.21 | 0.828 | 1.357 |  | 2.995 | 1.47 | 1415 | 98.9 | 610 | 2.095 | 1.665 | -0.207 | -0.535 | -0.059 | 0.976 | 5.674 | 2112 | -8.43 | 819 | 81.5 | 1343 | -9.2 | -10.08 | -0.512 | -0.843 | -0.326 | 0.722 | 0.169 | 0.211 | 0.15 | 0.048 | 0.083 | 0.087 | 0.114 | 0.138 | 2.994 | -3.538 | -3.482 | -1.222 | -1.143 | -5.66 | -5.746 | 12.83 | 2876 |  | 835 | 5.06 | 10.2212 | 0.45144 | 0.9269 | 2.0532 | 98.8 | 90.8 | 81.4 | 0.553 | 0.126 |  | 0 |  | 0.45 | 0.93 | -2.5 | -2.7 | -3 | -0.4 | -0.7 | -0.2 | 0.8 | 90.8 | 1.5 | 2.1 | 1.7 | -0.2 | -0.5 | -0.1 | 1 | 98.8 | -8.4 | -9.2 | -10.1 | -0.5 | -0.8 | -0.3 | 0.7 | 81.4 | 835 | 0 | 1.36 | 5.67 | 0.553 | 0.126 | 12.83
2010-01-11 | 11 | 0.149 | 0.327 | 1.019 | 92.5 | 0.783 | 0.658 | -0.175 | -0.403 | -0.169 | 0.832 | 1.565 |  | 2.956 | 3.471 | 2203 | 98.3 | 838 | 3.957 | 4.037 | 0.052 | -0.233 | -0.117 | 0.874 | 5.594 | 1125 | -0.162 | 129 | 74 | 0 | -0.163 | -0.13 | -0.424 | -0.583 | -0.227 | 0.796 | 0.14 | 0.082 | 0.081 | 0.056 | 0.081 | 0.103 | 0.199 | 0.259 | 2.939 | -0.41 | -0.376 | 0.08 | 0.113 | -1.223 | -1.152 | 12.72 | 2876 |  | 874 | 5.13 | 10.3626 | 0.16092 | 0.37605 | 2.3369 | 98.2 | 92.4 | 73.9 | 0.579 | 0.204 |  | 11.2 |  | 0.16 | 0.38 | 1 | 0.8 | 0.7 | -0.2 | -0.4 | -0.2 | 0.8 | 92.4 | 3.5 | 4 | 4 | 0.1 | -0.2 | -0.1 | 0.9 | 98.2 | -0.2 | -0.2 | -0.1 | -0.4 | -0.6 | -0.2 | 0.8 | 73.9 | 874 | 5.1 | 1.57 | 5.59 | 0.579 | 0.204 | 12.72
2010-01-12 | 12 | 0.546 | 1.152 | 0.405 | 93.4 | 0.28 | 0.021 | 0.06 | -0.202 | -0.133 | 0.824 | 1.028 |  | 2.939 | 3.538 | 128 | 99.9 | 1921 | 4.021 | 3.976 | 0.109 | -0.138 | -0.081 | 0.876 | 4.794 | 306 | -2.791 | 2051 | 72.7 | 205 | -3.969 | -4.692 | -0.043 | -0.297 | -0.23 | 0.699 | 0.076 | 0.051 | 0.05 | 0.044 | 0.434 | 0.123 | 0.139 | 0.083 | 2.945 | -0.078 | -0.1 | 0.163 | 0.189 | -1.057 | -1.144 | 12.68 | 2876 |  | 891 | 5.2 | 10.504 | 0.58968 | 1.3248 | 2.2466 | 99.8 | 93.3 | 72.6 | 0.571 | 0.216 |  | 20.2 |  | 0.59 | 1.32 | 0.4 | 0.3 | 0 | 0.1 | -0.2 | -0.1 | 0.8 | 93.3 | 3.5 | 4 | 4 | 0.1 | -0.1 | -0.1 | 0.9 | 99.8 | -2.8 | -4 | -4.7 | 0 | -0.3 | -0.2 | 0.7 | 72.6 | 891 | 21.2 | 1.03 | 4.79 | 0.571 | 0.216 | 12.68
2010-01-13 | 13 | 0.814 | 1.539 | -0.817 | 96.5 | -1.012 | -1.198 | 0.072 | -0.162 | -0.116 | 0.793 | 0.68 |  | 2.893 | 1.389 | 1240 | 99.8 | 519 | 0.499 | 0.061 | 0.181 | -0.052 | -0.009 | 0.9 | 3.62 | 1223 | -3.464 | 838 | 79.9 | 1243 | -4.656 | -5.737 | -0.063 | -0.297 | -0.239 | 0.683 | 0.133 | 0.143 | 0.091 | 0.053 | 0.462 | 0.031 | 0.035 | 0.053 | 2.897 | -0.58 | -0.599 | 0.06 | 0.019 | -2.009 | -2.115 | 12.81 | 2876 |  | 937 | 5.27 | 10.6454 | 0.87912 | 1.7698 | 2.0132 | 99.7 | 96.4 | 79.8 | 0.539 | 0.136 |  | 4.6 |  | 0.88 | 1.77 | -0.8 | -1 | -1.2 | 0.1 | -0.2 | -0.1 | 0.8 | 96.4 | 1.4 | 0.5 | 0.1 | 0.2 | -0.1 | 0 | 0.9 | 99.7 | -3.5 | -4.7 | -5.7 | -0.1 | -0.3 | -0.2 | 0.7 | 79.8 | 937 | 6 | 0.68 | 3.62 | 0.539 | 0.136 | 12.81
2010-01-14 | 14 | 0.33 | 0.599 | -1.059 | 93.1 | -0.983 | -1.462 | 0.049 | -0.17 | -0.129 | 0.721 | 1.225 |  | 2.87 | -0.162 | 937 | 99.5 | 237 | 0.193 | -0.332 | 0.104 | -0.118 | -0.08 | 0.784 | 3.914 | 806 | -2.049 | 1907 | 83.1 | 1326 | -2.002 | -2.467 | -0.001 | -0.228 | -0.182 | 0.657 | 0.069 | 0.034 | 0.045 | 0.081 | 0.259 | 0.223 | 0.177 | 0.111 | 2.879 | -0.402 | -0.483 | 0.018 | -0.048 | -0.829 | -0.915 | 12.67 | 2876 |  | 960 | 5.36 | 10.8272 | 0.3564 | 0.68885 | 1.9328 | 99.4 | 93 | 83 | 0.501 | 0.103 |  | 0.6 |  | 0.36 | 0.69 | -1.1 | -1 | -1.5 | 0 | -0.2 | -0.1 | 0.7 | 93 | -0.2 | 0.2 | -0.3 | 0.1 | -0.1 | -0.1 | 0.8 | 99.4 | -2 | -2 | -2.5 | 0 | -0.2 | -0.2 | 0.7 | 83 | 960 | 3 | 1.23 | 3.91 | 0.501 | 0.103 | 12.67
2010-01-15 | 15 | 0.198 | 0.42 | -1.327 | 88.3 | -1.303 | -1.999 | 0.038 | -0.177 | -0.135 | 0.669 | 2.153 |  | 2.862 | 1.052 | 1513 | 98.5 | 2016 | 1.546 | 0.324 | 0.125 | -0.088 | -0.054 | 0.742 | 8.18 | 1803 | -3.931 | 2344 | 73.3 | 802 | -4.118 | -4.462 | -0.026 | -0.254 | -0.206 | 0.588 | 0.064 | 0.032 | 0.04 | 0.049 | 0.209 | 0.262 | 0.228 | 0.116 | 2.883 | -0.982 | -1.052 | -0.559 | -0.555 | -1.822 | -1.905 | 12.66 | 2876 |  | 968 | 5.44 | 10.9888 | 0.21384 | 0.483 | 2.2587 | 98.4 | 88.2 | 73.2 | 0.482 | 0.176 |  | 4.6 |  | 0.21 | 0.48 | -1.3 | -1.3 | -2 | 0 | -0.2 | -0.1 | 0.7 | 88.2 | 1.1 | 1.5 | 0.3 | 0.1 | -0.1 | -0.1 | 0.7 | 98.4 | -3.9 | -4.1 | -4.5 | 0 | -0.3 | -0.2 | 0.6 | 73.2 | 968 | 1 | 2.15 | 8.18 | 0.482 | 0.176 | 12.66
2010-01-16 | 16 | 1.768 | 2.941 | -6.197 | 86.6 | -6.692 | -8.24 | -0.015 | -0.293 | -0.188 | 0.587 | 1.187 |  | 2.886 | 1.417 | 1254 | 98 | 1813 | 3.992 | -2.22 | 0.198 | -0.076 | 0.027 | 0.791 | 4.82 | 2310 | -12.55 | 845 | 60.83 | 1359 | -13.53 | -14.5 | -0.162 | -0.48 | -0.332 | 0.43 | 0.081 | 0.298 | 0.43 | 0.091 | 0.041 | 0.018 | 0.016 | 0.024 | 2.908 | -3.927 | -4.063 | -1.822 | -1.886 | -5.45 | -5.581 | 12.94 | 2876 |  | 944 | 5.53 | 11.1706 | 1.9094 | 3.3821 | 1.7713 | 97.9 | 86.5 | 60.7 | 0.411 | 0.266 |  | 4.4 |  | 1.91 | 3.38 | -6.2 | -6.7 | -8.2 | 0 | -0.3 | -0.2 | 0.6 | 86.5 | 1.4 | 4 | -2.2 | 0.2 | -0.1 | 0 | 0.8 | 97.9 | -12.6 | -13.5 | -14.5 | -0.2 | -0.5 | -0.3 | 0.4 | 60.7 | 944 | 0 | 1.19 | 4.82 | 0.411 | 0.266 | 12.94
2010-01-17 | 17 | 0.667 | 1.347 | -1.658 | 86.6 | -1.716 | -2.312 | 0.052 | -0.312 | -0.124 | 0.629 | 1.46 |  | 2.856 | 2.81 | 1352 | 96.7 | 2255 | 5.792 | 2.788 | 0.152 | -0.201 | -0.03 | 0.72 | 4.66 | 1226 | -4.654 | 5 | 68.77 | 1353 | -5.177 | -6.516 | -0.037 | -0.386 | -0.222 | 0.524 | 0.286 | 0.22 | 0.14 | 0.058 | 0.064 | 0.058 | 0.056 | 0.117 | 2.861 | -2.256 | -2.271 | -0.829 | -0.819 | -5.113 | -5.087 | 12.92 | 2876 |  | 974 | 5.63 | 11.3726 | 0.72036 | 1.549 | 2.1504 | 96.6 | 86.5 | 68.7 | 0.513 | 0.234 |  | 1.8 |  | 0.72 | 1.55 | -1.7 | -1.7 | -2.3 | 0.1 | -0.3 | -0.1 | 0.6 | 86.5 | 2.8 | 5.8 | 2.8 | 0.2 | -0.2 | 0 | 0.7 | 96.6 | -4.7 | -5.2 | -6.5 | 0 | -0.4 | -0.2 | 0.5 | 68.7 | 974 | 3.9 | 1.46 | 4.66 | 0.513 | 0.234 | 12.92
2010-01-18 | 18 | 0.444 | 0.744 | -2.03 | 84.8 | -2.324 | -2.689 | 0.054 | -0.281 | -0.128 | 0.612 | 1.786 |  | 2.824 | 0.377 | 1431 | 98.2 | 2226 | 0.663 | 0.493 | 0.108 | -0.214 | -0.074 | 0.666 | 6.127 | 335 | -9.18 | 2213 | 70.3 | 1432 | -10.63 | -11.89 | -0.035 | -0.392 | -0.219 | 0.519 | 0.159 | 0.237 | 0.225 | 0.116 | 0.082 | 0.055 | 0.052 | 0.073 | 2.84 | -1.398 | -1.458 | -0.766 | -0.793 | -3.067 | -3.148 | 12.81 | 2876 |  | 1006 | 5.72 | 11.5544 | 0.47952 | 0.8556 | 1.7843 | 98.1 | 84.7 | 70.2 | 0.44 | 0.187 |  | 2.6 |  | 0.48 | 0.86 | -2 | -2.3 | -2.7 | 0.1 | -0.3 | -0.1 | 0.6 | 84.7 | 0.4 | 0.7 | 0.5 | 0.1 | -0.2 | -0.1 | 0.7 | 98.1 | -9.2 | -10.6 | -11.9 | 0 | -0.4 | -0.2 | 0.5 | 70.2 | 1006 | 4.2 | 1.79 | 6.13 | 0.44 | 0.187 | 12.81
2010-01-19 | 19 | 1.811 | 2.722 | -3.24 | 84.8 | -3.876 | -4.534 | 0.042 | -0.411 | -0.141 | 0.591 | 1.513 |  | 2.863 | 3.89 | 1348 | 98.8 | 2307 | 6.413 | 4.535 | 0.152 | -0.307 | -0.042 | 0.69 | 3.78 | 903 | -8.91 | 148 | 63.58 | 1426 | -10.5 | -11.49 | -0.044 | -0.52 | -0.235 | 0.487 | 0.222 | 0.404 | 0.248 | 0.049 | 0.017 | 0.004 | 0.011 | 0.046 | 2.906 | -2.432 | -2.491 | -1.099 | -1.086 | -3.359 | -3.531 | 12.9 | 2876 |  | 967 | 5.82 | 11.7564 | 1.9559 | 3.1303 | 1.6005 | 98.7 | 84.7 | 63.5 | 0.512 | 0.294 |  | 0 |  | 1.96 | 3.13 | -3.2 | -3.9 | -4.5 | 0 | -0.4 | -0.1 | 0.6 | 84.7 | 3.9 | 6.4 | 4.5 | 0.2 | -0.3 | 0 | 0.7 | 98.7 | -8.9 | -10.5 | -11.5 | 0 | -0.5 | -0.2 | 0.5 | 63.5 | 967 | 0 | 1.51 | 3.78 | 0.512 | 0.294 | 12.9
2010-01-20 | 20 | 5.835 | 10.21 | -3.737 | 85.8 | -3.972 | -4.475 | 0.041 | -0.467 | -0.147 | 0.582 | 1.394 |  | 2.87 | 3.897 | 1100 | 98.2 | 22 | 7.79 | 4.617 | 0.149 | -0.367 | -0.037 | 0.691 | 4.074 | 1425 | -9.72 | 2340 | 54.95 | 1241 | -10.46 | -11.59 | -0.072 | -0.586 | -0.265 | 0.467 | 0.089 | 0.442 | 0.389 | 0.04 | 0.013 | 0.004 | 0.006 | 0.018 | 2.917 | -2.493 | -2.558 | -1.243 | -1.238 | -3.69 | -3.838 | 12.92 | 2876 |  | 960 | 5.92 | 11.9584 | 6.3018 | 11.7415 | 1.8632 | 98.1 | 85.7 | 54.9 | 0.443 | 0.364 |  | 0 |  | 6.3 | 11.74 | -3.7 | -4 | -4.5 | 0 | -0.5 | -0.1 | 0.6 | 85.7 | 3.9 | 7.8 | 4.6 | 0.1 | -0.4 | 0 | 0.7 | 98.1 | -9.7 | -10.5 | -11.6 | -0.1 | -0.6 | -0.3 | 0.5 | 54.9 | 960 | 0 | 1.39 | 4.07 | 0.443 | 0.364 | 12.92
2010-01-21 | 21 | 4.218 | 7.36 | -4.744 | 81.3 | -5.059 | -5.49 | 0.023 | -0.559 | -0.164 | 0.57 | 1.545 |  | 2.89 | 3.493 | 1111 | 97.1 | 2204 | 7.49 | 4.394 | 0.116 | -0.486 | -0.074 | 0.652 | 3.7 | 1320 | -10.8 | 2359 | 47 | 1112 | -12.12 | -12.85 | -0.093 | -0.712 | -0.267 | 0.461 | 0.101 | 0.4 | 0.412 | 0.029 | 0.012 | 0.01 | 0.008 | 0.027 | 2.948 | -2.903 | -2.982 | -1.801 | -1.838 | -3.857 | -4.135 | 12.9 | 2876 |  | 940 | 6.02 | 12.1604 | 4.5554 | 8.464 | 1.858 | 97 | 81.2 | 46.9 | 0.368 | 0.417 |  | 0 |  | 4.56 | 8.46 | -4.7 | -5.1 | -5.5 | 0 | -0.6 | -0.2 | 0.6 | 81.2 | 3.5 | 7.5 | 4.4 | 0.1 | -0.5 | -0.1 | 0.7 | 97 | -10.8 | -12.1 | -12.9 | -0.1 | -0.7 | -0.3 | 0.5 | 46.9 | 940 | 0 | 1.55 | 3.7 | 0.368 | 0.417 | 12.9
2010-01-22 | 22 | 5.98 | 10.56 | -9.4 | 83.4 | -10.01 | -10.67 | -0.053 | -0.871 | -0.201 | 0.547 | 1.82 |  | 2.89 | 2.489 | 1307 | 97.2 | 205 | 4.76 | 2.753 | 0.082 | -0.677 | -0.084 | 0.665 | 3.487 | 1251 | -15.52 | 2317 | 46.33 | 1242 | -16.36 | -16.72 | -0.188 | -1.064 | -0.37 | 0.363 | 0.057 | 0.39 | 0.542 | 0.004 | 0 | 0 | 0 | 0.008 | 2.975 | -3.941 | -4.081 | -2.525 | -2.517 | -4.987 | -5.301 | 12.96 | 2876 |  | 940 | 6.13 | 12.3826 | 6.4584 | 12.144 | 1.8803 | 97.1 | 83.3 | 46.2 | 0.337 | 0.392 |  | 0 |  | 6.46 | 12.14 | -9.4 | -10 | -10.7 | -0.1 | -0.9 | -0.2 | 0.5 | 83.3 | 2.5 | 4.8 | 2.8 | 0.1 | -0.7 | -0.1 | 0.7 | 97.1 | -15.5 | -16.4 | -16.7 | -0.2 | -1.1 | -0.4 | 0.4 | 46.2 | 940 | 0 | 1.82 | 3.49 | 0.337 | 0.392 | 12.96
2010-01-23 | 23 | 5.406 | 10.01 | -13.25 | 88.2 | -13.67 | -14.06 | -0.158 | -1.221 | -0.252 | 0.546 | 1.459 |  | 2.892 | -3.035 | 1506 | 98.5 | 1555 | -1.165 | -2.217 | -0.022 | -1.037 | -0.116 | 0.684 | 2.9 | 1209 | -18.74 | 650 | 72.5 | 1515 | -19.51 | -19.74 | -0.335 | -1.365 | -0.447 | 0.32 | 0.009 | 0.422 | 0.333 | 0.009 | 0.094 | 0.12 | 0.011 | 0.001 | 2.987 | -6.78 | -6.959 | -4.274 | -4.413 | -8.97 | -9.14 | 12.97 | 2876 |  | 938 | 6.25 | 12.625 | 5.8385 | 11.5115 | 1.9717 | 98.4 | 88.1 | 72.4 | 0.353 | 0.135 |  | 0 |  | 5.84 | 11.51 | -13.3 | -13.7 | -14.1 | -0.2 | -1.2 | -0.3 | 0.5 | 88.1 | -3 | -1.2 | -2.2 | 0 | -1 | -0.1 | 0.7 | 98.4 | -18.7 | -19.5 | -19.7 | -0.3 | -1.4 | -0.4 | 0.3 | 72.4 | 938 | 0 | 1.46 | 2.9 | 0.353 | 0.135 | 12.97
2010-01-24 | 24 | 6.12 | 10.88 | -6.926 | 77.5 | -6.953 | -7.63 | -0.182 | -1.198 | -0.284 | 0.577 | 1.41 |  | 2.895 | 0.81 | 1322 | 94.3 | 808 | 4.177 | 0.515 | -0.063 | -1.003 | -0.166 | 0.678 | 5.54 | 2126 | -17.05 | 0 | 49.04 | 1323 | -16.7 | -16.69 | -0.307 | -1.401 | -0.41 | 0.459 | 0.088 | 0.385 | 0.32 | 0.08 | 0.048 | 0.032 | 0.018 | 0.029 | 2.925 | -6.109 | -6.145 | -3.962 | -3.943 | -8.97 | -9.08 | 12.97 | 2876 |  | 935 | 6.36 | 12.8472 | 6.6096 | 12.512 | 1.893 | 94.2 | 77.4 | 48.9 | 0.317 | 0.331 |  | 0 |  | 6.61 | 12.51 | -6.9 | -7 | -7.6 | -0.2 | -1.2 | -0.3 | 0.6 | 77.4 | 0.8 | 4.2 | 0.5 | -0.1 | -1 | -0.2 | 0.7 | 94.2 | -17.1 | -16.7 | -16.7 | -0.3 | -1.4 | -0.4 | 0.5 | 48.9 | 935 | 0 | 1.41 | 5.54 | 0.317 | 0.331 | 12.97
2010-01-25 | 25 | 3.538 | 6.773 | -3.329 | 84.3 | -3.279 | -3.466 | -0.147 | -0.832 | -0.276 | 0.581 | 1.269 |  | 2.886 | 1.2 | 1339 | 94.9 | 2354 | 3.381 | 1.125 | -0.043 | -0.673 | -0.18 | 0.676 | 4.714 | 436 | -5.813 | 2350 | 63.86 | 1339 | -6.747 | -7.97 | -0.239 | -1.059 | -0.343 | 0.523 | 0.11 | 0.128 | 0.12 | 0.071 | 0.169 | 0.162 | 0.137 | 0.101 | 2.917 | -3.601 | -3.636 | -2.712 | -2.688 | -4.881 | -4.952 | 12.94 | 2876 |  | 944 | 6.48 | 13.0896 | 3.821 | 7.7889 | 2.0384 | 94.8 | 84.2 | 63.8 | 0.425 | 0.241 |  | 0 |  | 3.82 | 7.79 | -3.3 | -3.3 | -3.5 | -0.1 | -0.8 | -0.3 | 0.6 | 84.2 | 1.2 | 3.4 | 1.1 | 0 | -0.7 | -0.2 | 0.7 | 94.8 | -5.8 | -6.7 | -8 | -0.2 | -1.1 | -0.3 | 0.5 | 63.8 | 944 | 1.2 | 1.27 | 4.71 | 0.425 | 0.241 | 12.94
2010-01-26 | 26 | 6.471 | 11.73 | -7.35 | 87.1 | -7.71 | -8.43 | -0.132 | -0.814 | -0.262 | 0.58 | 1.335 |  | 2.895 | 0.733 | 1428 | 97.6 | 637 | 2.878 | 1.326 | 0.009 | -0.656 | -0.128 | 0.709 | 2.447 | 1333 | -15.78 | 0 | 57.32 | 1432 | -16.73 | -17.14 | -0.221 | -1.085 | -0.356 | 0.49 | 0.031 | 0.286 | 0.46 | 0.021 | 0.086 | 0.095 | 0.01 | 0.01 | 2.983 | -4.194 | -4.291 | -2.775 | -2.727 | -5.977 | -6.145 | 12.99 | 2876 |  | 935 | 6.61 | 13.3522 | 6.9887 | 13.4895 | 1.9302 | 97.5 | 87 | 57.2 | 0.368 | 0.275 |  | 0 |  | 6.99 | 13.49 | -7.4 | -7.7 | -8.4 | -0.1 | -0.8 | -0.3 | 0.6 | 87 | 0.7 | 2.9 | 1.3 | 0 | -0.7 | -0.1 | 0.7 | 97.5 | -15.8 | -16.7 | -17.1 | -0.2 | -1.1 | -0.4 | 0.5 | 57.2 | 935 | 0 | 1.34 | 2.45 | 0.368 | 0.275 | 12.99
2010-01-27 | 27 | 6.488 | 11.67 | -10.54 | 84.8 | -10.94 | -11.69 | -0.195 | -1.324 | -0.318 | 0.591 | 1.37 |  | 2.899 | 1.012 | 1447 | 97.2 | 2013 | 3.672 | 1.352 | -0.052 | -1.074 | -0.158 | 0.752 | 4.447 | 1522 | -18.34 | 705 | 56.74 | 1400 | -19.29 | -19.77 | -0.322 | -1.526 | -0.454 | 0.49 | 0.065 | 0.309 | 0.378 | 0.066 | 0.078 | 0.066 | 0.018 | 0.02 | 2.949 | -6.564 | -6.666 | -4.314 | -4.306 | -8.42 | -8.63 | 12.98 | 2876 |  | 931 | 6.74 | 13.6148 | 7.007 | 13.4205 | 1.9153 | 97.1 | 84.7 | 56.6 | 0.372 | 0.285 |  | 0 |  | 7.01 | 13.42 | -10.5 | -10.9 | -11.7 | -0.2 | -1.3 | -0.3 | 0.6 | 84.7 | 1 | 3.7 | 1.4 | -0.1 | -1.1 | -0.2 | 0.8 | 97.1 | -18.3 | -19.3 | -19.8 | -0.3 | -1.5 | -0.5 | 0.5 | 56.6 | 931 | 0 | 1.37 | 4.45 | 0.372 | 0.285 | 12.98
2010-01-28 | 28 | 2.779 | 5.676 | -5.531 | 84.8 | -5.698 | -5.958 | -0.181 | -1.094 | -0.338 | 0.603 | 0.834 |  | 2.901 | -0.944 | 1446 | 97.6 | 605 | -0.061 | -0.74 | -0.104 | -0.878 | -0.254 | 0.683 | 2.794 | 1118 | -11.46 | 752 | 66.58 | 1451 | -12.56 | -13.41 | -0.267 | -1.259 | -0.417 | 0.522 | 0.111 | 0.221 | 0.159 | 0.075 | 0.152 | 0.141 | 0.091 | 0.051 | 2.924 | -5.347 | -5.378 | -3.92 | -3.972 | -6.848 | -6.991 | 12.9 | 2876 |  | 929 | 6.87 | 13.8774 | 3.0013 | 6.5274 | 2.1748 | 97.5 | 84.7 | 66.5 | 0.379 | 0.191 |  | 0 |  | 3 | 6.53 | -5.5 | -5.7 | -6 | -0.2 | -1.1 | -0.3 | 0.6 | 84.7 | -0.9 | -0.1 | -0.7 | -0.1 | -0.9 | -0.3 | 0.7 | 97.5 | -11.5 | -12.6 | -13.4 | -0.3 | -1.3 | -0.4 | 0.5 | 66.5 | 929 | 0 | 0.83 | 2.79 | 0.379 | 0.191 | 12.9
2010-01-29 | 29 | 3.068 | 6.195 | -3.18 | 84.6 | -3.294 | -3.616 | -0.138 | -0.762 | -0.295 | 0.606 | 0.923 |  | 2.907 | 2.077 | 1416 | 94.3 | 2317 | 3.063 | 1.68 | -0.037 | -0.627 | -0.194 | 0.701 | 2.66 | 522 | -6.687 | 1951 | 64.46 | 1400 | -7.61 | -8.35 | -0.207 | -0.925 | -0.367 | 0.532 | 0.108 | 0.314 | 0.307 | 0.045 | 0.089 | 0.06 | 0.029 | 0.048 | 2.934 | -3.398 | -3.443 | -2.277 | -2.211 | -3.92 | -4.031 | 12.92 | 2876 |  | 923 | 7 | 14.14 | 3.3134 | 7.1242 | 2.1501 | 94.2 | 84.5 | 64.4 | 0.457 | 0.253 |  | 0 |  | 3.31 | 7.12 | -3.2 | -3.3 | -3.6 | -0.1 | -0.8 | -0.3 | 0.6 | 84.5 | 2.1 | 3.1 | 1.7 | 0 | -0.6 | -0.2 | 0.7 | 94.2 | -6.7 | -7.6 | -8.4 | -0.2 | -0.9 | -0.4 | 0.5 | 64.4 | 923 | 0 | 0.92 | 2.66 | 0.457 | 0.253 | 12.92
2010-01-30 | 30 | 1.675 | 3.421 | -2.149 | 94.2 | -2.125 | -2.253 | -0.084 | -0.615 | -0.245 | 0.629 | 0.821 |  | 2.896 | 1.268 | 1242 | 98.2 | 1749 | 2.032 | 1.342 | -0.001 | -0.506 | -0.166 | 0.704 | 2.9 | 1209 | -5.133 | 0 | 81 | 1259 | -5.164 | -5.208 | -0.158 | -0.739 | -0.312 | 0.564 | 0.108 | 0.381 | 0.313 | 0.03 | 0.036 | 0.033 | 0.052 | 0.047 | 2.91 | -2.593 | -2.608 | -1.863 | -1.81 | -3.648 | -3.762 | 12.74 | 2876 |  | 934 | 7.14 | 14.4228 | 1.809 | 3.9341 | 2.1748 | 98.1 | 94.1 | 80.9 | 0.541 | 0.128 |  | 3.8 |  | 1.81 | 3.93 | -2.1 | -2.1 | -2.3 | -0.1 | -0.6 | -0.2 | 0.6 | 94.1 | 1.3 | 2 | 1.3 | 0 | -0.5 | -0.2 | 0.7 | 98.1 | -5.1 | -5.2 | -5.2 | -0.2 | -0.7 | -0.3 | 0.6 | 80.9 | 934 | 1.4 | 0.82 | 2.9 | 0.541 | 0.128 | 12.74
2010-01-31 | 31 | 0.566 | 1.188 | -2.765 | 98.3 | -2.593 | -2.605 | -0.053 | -0.487 | -0.221 | 0.635 | 1.01 |  | 2.899 | -2.178 | 213 | 99.4 | 218 | -1.64 | -1.088 | -0.003 | -0.434 | -0.174 | 0.681 | 2.874 | 1057 | -3.526 | 2356 | 96.1 | 1428 | -3.499 | -3.72 | -0.091 | -0.546 | -0.262 | 0.601 | 0.016 | 0.022 | 0.041 | 0.025 | 0.3 | 0.444 | 0.14 | 0.012 | 2.918 | -2.016 | -2.046 | -1.842 | -1.848 | -2.113 | -2.163 | 12.67 | 2876 |  | 931 | 7.28 | 14.7056 | 0.61128 | 1.3662 | 2.235 | 99.3 | 98.2 | 96 | 0.499 | 0.021 |  | 0.6 |  | 0.61 | 1.37 | -2.8 | -2.6 | -2.6 | -0.1 | -0.5 | -0.2 | 0.6 | 98.2 | -2.2 | -1.6 | -1.1 | 0 | -0.4 | -0.2 | 0.7 | 99.3 | -3.5 | -3.5 | -3.7 | -0.1 | -0.5 | -0.3 | 0.6 | 96 | 931 | 0 | 1.01 | 2.87 | 0.499 | 0.021 | 12.67
2010-02-01 | 32 | 2.85 | 6.054 | -3.322 | 92.5 | -3.333 | -3.605 | -0.042 | -0.462 | -0.203 | 0.64 | 0.658 |  | 2.901 | 2.002 | 1427 | 98.8 | 1723 | 5.506 | 2.917 | 0.045 | -0.376 | -0.105 | 0.733 | 2.874 | 1416 | -5.815 | 2302 | 61.08 | 1414 | -6.165 | -6.718 | -0.094 | -0.524 | -0.253 | 0.588 | 0.099 | 0.299 | 0.273 | 0.051 | 0.113 | 0.073 | 0.063 | 0.03 | 2.932 | -2.036 | -2.074 | -1.14 | -1.086 | -2.608 | -2.717 | 12.94 | 2876 |  | 929 | 7.43 | 15.0086 | 3.078 | 6.9621 | 2.2619 | 98.7 | 92.4 | 61 | 0.43 | 0.275 |  | 0.4 |  | 3.08 | 6.96 | -3.3 | -3.3 | -3.6 | 0 | -0.5 | -0.2 | 0.6 | 92.4 | 2 | 5.5 | 2.9 | 0 | -0.4 | -0.1 | 0.7 | 98.7 | -5.8 | -6.2 | -6.7 | -0.1 | -0.5 | -0.3 | 0.6 | 61 | 929 | 0 | 0.66 | 2.87 | 0.43 | 0.275 | 12.94
2010-02-02 | 33 | 0.675 | 1.492 | -3.613 | 96.3 | -3.522 | -3.602 | -0.052 | -0.492 | -0.203 | 0.636 | 0.649 |  | 2.861 | -1.161 | 1147 | 99.4 | 2009 | -0.468 | -1.13 | -0.011 | -0.441 | -0.156 | 0.683 | 2.287 | 1208 | -6.015 | 100 | 86.8 | 1147 | -6.208 | -6.592 | -0.09 | -0.543 | -0.242 | 0.6 | 0.043 | 0.151 | 0.201 | 0.102 | 0.273 | 0.152 | 0.062 | 0.017 | 2.879 | -2.262 | -2.297 | -1.78 | -1.81 | -2.733 | -2.822 | 12.76 | 2876 |  | 969 | 7.59 | 15.3318 | 0.729 | 1.7158 | 2.3536 | 99.3 | 96.2 | 86.7 | 0.486 | 0.075 |  | 2 |  | 0.73 | 1.72 | -3.6 | -3.5 | -3.6 | -0.1 | -0.5 | -0.2 | 0.6 | 96.2 | -1.2 | -0.5 | -1.1 | 0 | -0.4 | -0.2 | 0.7 | 99.3 | -6 | -6.2 | -6.6 | -0.1 | -0.5 | -0.2 | 0.6 | 86.7 | 969 | 5.2 | 0.65 | 2.29 | 0.486 | 0.075 | 12.76
2010-02-03 | 34 | 2.588 | 4.636 | -2.692 | 88.3 | -2.711 | -2.968 | -0.041 | -0.448 | -0.194 | 0.643 | 0.749 |  | 2.875 | 0.789 | 1030 | 99.4 | 239 | 2.692 | 1.088 | 0.012 | -0.401 | -0.139 | 0.695 | 2.9 | 1233 | -5.009 | 723 | 70.2 | 1051 | -5.035 | -5.466 | -0.087 | -0.49 | -0.236 | 0.601 | 0.107 | 0.168 | 0.208 | 0.133 | 0.122 | 0.11 | 0.08 | 0.072 | 2.891 | -1.776 | -1.813 | -1.303 | -1.323 | -2.176 | -2.22 | 12.94 | 2876 |  | 955 | 7.74 | 15.6348 | 2.795 | 5.3314 | 1.9075 | 99.3 | 88.2 | 70.1 | 0.453 | 0.193 |  | 1.6 |  | 2.8 | 5.33 | -2.7 | -2.7 | -3 | 0 | -0.4 | -0.2 | 0.6 | 88.2 | 0.8 | 2.7 | 1.1 | 0 | -0.4 | -0.1 | 0.7 | 99.3 | -5 | -5 | -5.5 | -0.1 | -0.5 | -0.2 | 0.6 | 70.1 | 955 | 0 | 0.75 | 2.9 | 0.453 | 0.193 | 12.94
2010-02-04 | 35 | 2.368 | 5.202 | -2.812 | 82.8 | -2.945 | -3.246 | -0.044 | -0.449 | -0.197 | 0.636 | 1.011 |  | 2.879 | -0.29 | 1141 | 94.9 | 504 | 1.473 | 0.612 | -0.001 | -0.405 | -0.149 | 0.678 | 4.047 | 1427 | -8.11 | 2356 | 67.69 | 1444 | -9.25 | -10.48 | -0.112 | -0.522 | -0.26 | 0.569 | 0.21 | 0.29 | 0.232 | 0.081 | 0.059 | 0.035 | 0.029 | 0.064 | 2.922 | -1.813 | -1.872 | -1.51 | -1.533 | -2.362 | -2.554 | 12.85 | 2876 |  | 951 | 7.9 | 15.958 | 2.5574 | 5.9823 | 2.3392 | 94.8 | 82.7 | 67.6 | 0.404 | 0.194 |  | 0 |  | 2.56 | 5.98 | -2.8 | -2.9 | -3.2 | 0 | -0.4 | -0.2 | 0.6 | 82.7 | -0.3 | 1.5 | 0.6 | 0 | -0.4 | -0.1 | 0.7 | 94.8 | -8.1 | -9.3 | -10.5 | -0.1 | -0.5 | -0.3 | 0.6 | 67.6 | 951 | 0 | 1.01 | 4.05 | 0.404 | 0.194 | 12.85
2010-02-05 | 36 | 1.57 | 3.01 | -2.703 | 85 | -2.801 | -3.048 | -0.061 | -0.519 | -0.21 | 0.622 | 1.163 |  | 2.869 | -0.762 | 1425 | 97.6 | 1936 | -0.371 | -0.861 | -0.003 | -0.46 | -0.16 | 0.674 | 4.394 | 433 | -7.97 | 0 | 64.19 | 726 | -9.52 | -10.28 | -0.139 | -0.606 | -0.275 | 0.549 | 0.267 | 0.354 | 0.294 | 0.023 | 0.013 | 0.005 | 0.01 | 0.034 | 2.893 | -2.099 | -2.176 | -1.593 | -1.619 | -2.629 | -2.765 | 12.67 | 2876 |  | 961 | 8.06 | 16.2812 | 1.6956 | 3.4615 | 2.0415 | 97.5 | 84.9 | 64.1 | 0.37 | 0.207 |  | 1.4 |  | 1.7 | 3.46 | -2.7 | -2.8 | -3 | -0.1 | -0.5 | -0.2 | 0.6 | 84.9 | -0.8 | -0.4 | -0.9 | 0 | -0.5 | -0.2 | 0.7 | 97.5 | -8 | -9.5 | -10.3 | -0.1 | -0.6 | -0.3 | 0.5 | 64.1 | 961 | 1.3 | 1.16 | 4.39 | 0.37 | 0.207 | 12.67
2010-02-06 | 37 | 7.16 | 12.9 | -4.665 | 89.6 | -4.793 | -5.547 | -0.046 | -0.546 | -0.2 | 0.633 | 1.272 |  | 2.886 | 2.886 | 1130 | 98.4 | 2144 | 6.639 | 3.612 | 0.055 | -0.463 | -0.104 | 0.726 | 3.194 | 1142 | -13.3 | 2346 | 66.35 | 1131 | -14.06 | -14.51 | -0.135 | -0.754 | -0.297 | 0.533 | 0.053 | 0.329 | 0.383 | 0.056 | 0.073 | 0.095 | 0.007 | 0.004 | 2.958 | -2.099 | -2.172 | -1.099 | -1.067 | -3.275 | -3.454 | 12.96 | 2876 |  | 944 | 8.23 | 16.6246 | 7.7328 | 14.835 | 1.9185 | 98.3 | 89.5 | 66.3 | 0.498 | 0.253 |  | 0.2 |  | 7.73 | 14.84 | -4.7 | -4.8 | -5.5 | 0 | -0.5 | -0.2 | 0.6 | 89.5 | 2.9 | 6.6 | 3.6 | 0.1 | -0.5 | -0.1 | 0.7 | 98.3 | -13.3 | -14.1 | -14.5 | -0.1 | -0.8 | -0.3 | 0.5 | 66.3 | 944 | 0 | 1.27 | 3.19 | 0.498 | 0.253 | 12.96
2010-02-07 | 38 | 7.98 | 13.86 | -9.18 | 87.1 | -9.7 | -10.24 | -0.135 | -1.021 | -0.267 | 0.606 | 1.567 |  | 2.905 | 1.733 | 1517 | 96.1 | 1003 | 3.355 | 2.825 | -0.039 | -0.707 | -0.164 | 0.715 | 2.847 | 1214 | -16.4 | 716 | 62.63 | 1510 | -17.42 | -17.98 | -0.225 | -1.198 | -0.377 | 0.526 | 0.003 | 0.23 | 0.507 | 0.014 | 0.113 | 0.129 | 0.004 | 0 | 2.982 | -3.346 | -3.475 | -1.967 | -1.982 | -4.213 | -4.425 | 12.98 | 2876 |  | 925 | 8.4 | 16.968 | 8.6184 | 15.939 | 1.8494 | 96 | 87 | 62.5 | 0.432 | 0.259 |  | 0 |  | 8.62 | 15.94 | -9.2 | -9.7 | -10.2 | -0.1 | -1 | -0.3 | 0.6 | 87 | 1.7 | 3.4 | 2.8 | 0 | -0.7 | -0.2 | 0.7 | 96 | -16.4 | -17.4 | -18 | -0.2 | -1.2 | -0.4 | 0.5 | 62.5 | 925 | 0 | 1.57 | 2.85 | 0.432 | 0.259 | 12.98
2010-02-08 | 39 | 3.219 | 6.781 | -6.851 | 92.1 | -6.917 | -7.08 | -0.159 | -1.05 | -0.33 | 0.607 | 1.074 |  | 2.891 | -1.699 | 1420 | 97.7 | 2144 | -1.084 | -1.437 | -0.108 | -0.88 | -0.281 | 0.654 | 2.367 | 1249 | -13.97 | 50 | 84.6 | 1421 | -14.7 | -15.18 | -0.224 | -1.215 | -0.384 | 0.553 | 0.04 | 0.302 | 0.273 | 0.029 | 0.15 | 0.146 | 0.039 | 0.022 | 2.942 | -3.549 | -3.65 | -2.691 | -2.755 | -4.441 | -4.615 | 12.9 | 2876 |  | 939 | 8.57 | 17.3114 | 3.4765 | 7.7981 | 2.2431 | 97.6 | 92 | 84.5 | 0.455 | 0.083 |  | 0 |  | 3.48 | 7.8 | -6.9 | -6.9 | -7.1 | -0.2 | -1.1 | -0.3 | 0.6 | 92 | -1.7 | -1.1 | -1.4 | -0.1 | -0.9 | -0.3 | 0.7 | 97.6 | -14 | -14.7 | -15.2 | -0.2 | -1.2 | -0.4 | 0.6 | 84.5 | 939 | 1.8 | 1.07 | 2.37 | 0.455 | 0.083 | 12.9
2010-02-09 | 40 | 3.028 | 6.03 | -5.46 | 91.9 | -5.402 | -5.524 | -0.136 | -0.881 | -0.32 | 0.611 | 0.894 |  | 2.901 | -1.559 | 1045 | 95.6 | 141 | -0.993 | -1.781 | -0.09 | -0.741 | -0.281 | 0.652 | 2.954 | 1213 | -9.38 | 1 | 74.5 | 1055 | -9.23 | -9.73 | -0.176 | -0.988 | -0.358 | 0.575 | 0.083 | 0.322 | 0.326 | 0.041 | 0.08 | 0.096 | 0.019 | 0.033 | 2.931 | -3.259 | -3.335 | -2.733 | -2.794 | -3.773 | -3.896 | 12.82 | 2876 |  | 929 | 8.75 | 17.675 | 3.2702 | 6.9345 | 2.1205 | 95.5 | 91.8 | 74.4 | 0.405 | 0.139 |  | 0 |  | 3.27 | 6.93 | -5.5 | -5.4 | -5.5 | -0.1 | -0.9 | -0.3 | 0.6 | 91.8 | -1.6 | -1 | -1.8 | -0.1 | -0.7 | -0.3 | 0.7 | 95.5 | -9.4 | -9.2 | -9.7 | -0.2 | -1 | -0.4 | 0.6 | 74.4 | 929 | 0 | 0.89 | 2.95 | 0.405 | 0.139 | 12.82
2010-02-10 | 41 | 2.191 | 4.219 | -4.851 | 92.7 | -4.874 | -5.045 | -0.11 | -0.722 | -0.293 | 0.613 | 0.639 |  | 2.891 | -2.104 | 1408 | 98.2 | 111 | -1.283 | -1.983 | -0.071 | -0.647 | -0.254 | 0.651 | 2.5 | 1429 | -7.16 | 620 | 74.6 | 1042 | -7.53 | -8.09 | -0.152 | -0.793 | -0.337 | 0.574 | 0.08 | 0.216 | 0.122 | 0.048 | 0.21 | 0.191 | 0.074 | 0.059 | 2.926 | -3.088 | -3.156 | -2.733 | -2.774 | -3.565 | -3.666 | 12.73 | 2876 |  | 939 | 8.93 | 18.0386 | 2.3663 | 4.8518 | 2.0504 | 98.1 | 92.6 | 74.5 | 0.39 | 0.133 |  | 0.2 |  | 2.37 | 4.85 | -4.9 | -4.9 | -5 | -0.1 | -0.7 | -0.3 | 0.6 | 92.6 | -2.1 | -1.3 | -2 | -0.1 | -0.6 | -0.3 | 0.7 | 98.1 | -7.2 | -7.5 | -8.1 | -0.2 | -0.8 | -0.3 | 0.6 | 74.5 | 939 | 1.3 | 0.64 | 2.5 | 0.39 | 0.133 | 12.73
2010-02-11 | 42 | 2.463 | 4.566 | -3.187 | 89.8 | -3.177 | -3.345 | -0.083 | -0.65 | -0.267 | 0.622 | 0.789 |  | 2.858 | 0.054 | 1056 | 98 | 613 | 1.461 | 0.346 | -0.032 | -0.546 | -0.215 | 0.672 | 2.927 | 1726 | -7.16 | 19 | 73.3 | 1110 | -7.47 | -8.06 | -0.132 | -0.73 | -0.316 | 0.58 | 0.138 | 0.226 | 0.156 | 0.071 | 0.103 | 0.11 | 0.111 | 0.085 | 2.869 | -2.555 | -2.597 | -1.988 | -2.02 | -3.13 | -3.215 | 12.86 | 2876 |  | 972 | 9.12 | 18.4224 | 2.66 | 5.2509 | 1.974 | 97.9 | 89.7 | 73.2 | 0.449 | 0.164 |  | 1.2 |  | 2.66 | 5.25 | -3.2 | -3.2 | -3.3 | -0.1 | -0.7 | -0.3 | 0.6 | 89.7 | 0.1 | 1.5 | 0.3 | 0 | -0.5 | -0.2 | 0.7 | 97.9 | -7.2 | -7.5 | -8.1 | -0.1 | -0.7 | -0.3 | 0.6 | 73.2 | 972 | 4.3 | 0.79 | 2.93 | 0.449 | 0.164 | 12.86
2010-02-12 | 43 | 4.408 | 8.36 | -1.219 | 92.7 | -1.222 | -1.552 | -0.018 | -0.484 | -0.223 | 0.644 | 0.795 |  | 2.872 | 4.899 | 1312 | 98.6 | 618 | 7.03 | 4.352 | 0.054 | -0.394 | -0.15 | 0.704 | 3.647 | 1217 | -4.071 | 2216 | 63.17 | 1317 | -5.244 | -6.702 | -0.094 | -0.592 | -0.287 | 0.594 | 0.105 | 0.135 | 0.14 | 0.095 | 0.191 | 0.158 | 0.107 | 0.069 | 2.89 | -1.509 | -1.518 | -0.891 | -0.848 | -2.009 | -2.058 | 12.94 | 2876 |  | 958 | 9.31 | 18.8062 | 4.7606 | 9.614 | 2.0195 | 98.5 | 92.6 | 63.1 | 0.546 | 0.319 |  | 3.8 |  | 4.76 | 9.61 | -1.2 | -1.2 | -1.6 | 0 | -0.5 | -0.2 | 0.6 | 92.6 | 4.9 | 7 | 4.4 | 0.1 | -0.4 | -0.2 | 0.7 | 98.5 | -4.1 | -5.2 | -6.7 | -0.1 | -0.6 | -0.3 | 0.6 | 63.1 | 958 | 0 | 0.8 | 3.65 | 0.546 | 0.319 | 12.94
2010-02-13 | 44 | 6.864 | 12.93 | -0.878 | 80.2 | -0.814 | -1.182 | 0.027 | -0.42 | -0.19 | 0.654 | 1.161 |  | 2.884 | 4.085 | 1300 | 97.9 | 353 | 6.491 | 4.922 | 0.093 | -0.352 | -0.116 | 0.725 | 4.474 | 1239 | -4.807 | 506 | 54.6 | 1300 | -5.188 | -5.943 | -0.023 | -0.486 | -0.249 | 0.604 | 0.119 | 0.22 | 0.201 | 0.103 | 0.124 | 0.097 | 0.073 | 0.062 | 2.89 | -1.235 | -1.247 | -0.642 | -0.582 | -1.78 | -1.839 | 12.98 | 2876 |  | 946 | 9.5 | 19.19 | 7.4131 | 14.8695 | 2.0058 | 97.8 | 80.1 | 54.5 | 0.446 | 0.372 |  | 0 |  | 7.41 | 14.87 | -0.9 | -0.8 | -1.2 | 0 | -0.4 | -0.2 | 0.7 | 80.1 | 4.1 | 6.5 | 4.9 | 0.1 | -0.4 | -0.1 | 0.7 | 97.8 | -4.8 | -5.2 | -5.9 | 0 | -0.5 | -0.2 | 0.6 | 54.5 | 946 | 0 | 1.16 | 4.47 | 0.446 | 0.372 | 12.98
2010-02-14 | 45 | 2.297 | 4.608 | -0.5 | 91.9 | -0.383 | -0.587 | 0.084 | -0.316 | -0.145 | 0.681 | 1.105 |  | 2.888 | 1.928 | 1055 | 99.7 | 1900 | 2.433 | 1.313 | 0.152 | -0.229 | -0.07 | 0.742 | 3.967 | 100 | -3.532 | 2332 | 77.7 | 102 | -3.608 | -4.634 | 0.003 | -0.416 | -0.216 | 0.623 | 0.185 | 0.142 | 0.152 | 0.066 | 0.136 | 0.122 | 0.085 | 0.111 | 2.905 | -0.684 | -0.658 | -0.309 | -0.227 | -1.099 | -1.134 | 12.77 | 2876 |  | 942 | 9.69 | 19.5738 | 2.4808 | 5.2992 | 2.1361 | 99.6 | 91.8 | 77.6 | 0.545 | 0.157 |  | 1.4 |  | 2.48 | 5.3 | -0.5 | -0.4 | -0.6 | 0.1 | -0.3 | -0.1 | 0.7 | 91.8 | 1.9 | 2.4 | 1.3 | 0.2 | -0.2 | -0.1 | 0.7 | 99.6 | -3.5 | -3.6 | -4.6 | 0 | -0.4 | -0.2 | 0.6 | 77.6 | 942 | 0 | 1.11 | 3.97 | 0.545 | 0.157 | 12.77
2010-02-15 | 46 | 5.24 | 9.44 | -2.006 | 85.2 | -1.988 | -2.333 | 0.1 | -0.323 | -0.136 | 0.679 | 1.025 |  | 2.881 | 1.793 | 1540 | 98.7 | 3 | 3.017 | 1.546 | 0.163 | -0.26 | -0.075 | 0.741 | 3.514 | 1959 | -7.1 | 715 | 65.52 | 1543 | -7.82 | -8.76 | 0.021 | -0.406 | -0.212 | 0.597 | 0.095 | 0.29 | 0.281 | 0.066 | 0.084 | 0.098 | 0.054 | 0.033 | 2.886 | -1.012 | -1.023 | -0.621 | -0.582 | -1.429 | -1.533 | 12.97 | 2876 |  | 949 | 9.89 | 19.9778 | 5.6592 | 10.856 | 1.9183 | 98.6 | 85.1 | 65.4 | 0.454 | 0.24 |  | 0.6 |  | 5.66 | 10.86 | -2 | -2 | -2.3 | 0.1 | -0.3 | -0.1 | 0.7 | 85.1 | 1.8 | 3 | 1.5 | 0.2 | -0.3 | -0.1 | 0.7 | 98.6 | -7.1 | -7.8 | -8.8 | 0 | -0.4 | -0.2 | 0.6 | 65.4 | 949 | 0.9 | 1.03 | 3.51 | 0.454 | 0.24 | 12.97
2010-02-16 | 47 | 1.727 | 2.842 | -1.031 | 90.3 | -0.909 | -1.027 | 0.112 | -0.294 | -0.119 | 0.688 | 1.243 |  | 2.794 | 1.928 | 1446 | 99.2 | 2358 | 3.715 | 3.387 | 0.161 | -0.224 | -0.066 | 0.74 | 4.474 | 2200 | -2.319 | 2338 | 74 | 224 | -2.071 | -2.871 | 0.059 | -0.366 | -0.17 | 0.633 | 0.124 | 0.097 | 0.07 | 0.032 | 0.151 | 0.261 | 0.178 | 0.086 | 2.805 | -0.868 | -0.844 | -0.392 | -0.349 | -1.265 | -1.296 | 12.91 | 2876 |  | 1036 | 10.09 | 20.3818 | 1.8652 | 3.2683 | 1.7523 | 99.1 | 90.2 | 73.9 | 0.519 | 0.183 |  | 5.2 |  | 1.87 | 3.27 | -1 | -0.9 | -1 | 0.1 | -0.3 | -0.1 | 0.7 | 90.2 | 1.9 | 3.7 | 3.4 | 0.2 | -0.2 | -0.1 | 0.7 | 99.1 | -2.3 | -2.1 | -2.9 | 0.1 | -0.4 | -0.2 | 0.6 | 73.9 | 1036 | 11.3 | 1.24 | 4.47 | 0.519 | 0.183 | 12.91
2010-02-17 | 48 | 3.016 | 5.089 | -2.974 | 97.4 | -2.771 | -2.873 | 0.133 | -0.262 | -0.106 | 0.693 | 0.976 |  | 2.798 | -0.635 | 1625 | 99.2 | 13 | -0.082 | -0.485 | 0.173 | -0.223 | -0.074 | 0.73 | 3.034 | 107 | -4.949 | 1855 | 90.7 | 1628 | -5.305 | -6.903 | 0.101 | -0.31 | -0.141 | 0.652 | 0.058 | 0.056 | 0.099 | 0.075 | 0.273 | 0.256 | 0.124 | 0.059 | 2.821 | -0.459 | -0.44 | -0.33 | -0.3 | -0.538 | -0.521 | 12.88 | 2876 |  | 1032 | 10.3 | 20.806 | 3.2573 | 5.8524 | 1.7967 | 99.1 | 97.3 | 90.6 | 0.528 | 0.055 |  | 0.4 |  | 3.26 | 5.85 | -3 | -2.8 | -2.9 | 0.1 | -0.3 | -0.1 | 0.7 | 97.3 | -0.6 | -0.1 | -0.5 | 0.2 | -0.2 | -0.1 | 0.7 | 99.1 | -4.9 | -5.3 | -6.9 | 0.1 | -0.3 | -0.1 | 0.7 | 90.6 | 1032 | 0 | 0.98 | 3.03 | 0.528 | 0.055 | 12.88
2010-02-18 | 49 | 3.321 | 5.642 | -6.807 | 94.4 | -6.699 | -6.834 | 0.107 | -0.364 | -0.111 | 0.682 | 0.945 |  | 2.814 | -3.734 | 1258 | 97.5 | 501 | -2.649 | -3.118 | 0.15 | -0.276 | -0.063 | 0.725 | 2.527 | 441 | -14.86 | 2331 | 89 | 2300 | -15.52 | -16.3 | 0.033 | -0.588 | -0.149 | 0.647 | 0.039 | 0.14 | 0.135 | 0.028 | 0.206 | 0.273 | 0.131 | 0.048 | 2.889 | -0.731 | -0.737 | -0.475 | -0.479 | -1.161 | -1.191 | 12.84 | 2876 |  | 1016 | 10.5 | 21.21 | 3.5867 | 6.4883 | 1.809 | 97.4 | 94.3 | 88.9 | 0.412 | 0.051 |  | 0 |  | 3.59 | 6.49 | -6.8 | -6.7 | -6.8 | 0.1 | -0.4 | -0.1 | 0.7 | 94.3 | -3.7 | -2.6 | -3.1 | 0.2 | -0.3 | -0.1 | 0.7 | 97.4 | -14.9 | -15.5 | -16.3 | 0 | -0.6 | -0.1 | 0.6 | 88.9 | 1016 | 0 | 0.95 | 2.53 | 0.412 | 0.051 | 12.84
2010-02-19 | 50 | 7.6 | 14.37 | -11.47 | 90.5 | -11.75 | -12.21 | -0.024 | -0.902 | -0.156 | 0.67 | 0.901 |  | 2.827 | -1.51 | 1543 | 95.8 | 1155 | 0.398 | -1.709 | 0.086 | -0.553 | -0.096 | 0.712 | 2.26 | 1444 | -18.63 | 657 | 80.8 | 1546 | -19.59 | -20.16 | -0.141 | -1.058 | -0.235 | 0.629 | 0.006 | 0.36 | 0.319 | 0.011 | 0.143 | 0.129 | 0.025 | 0.006 | 2.913 | -1.474 | -1.497 | -1.161 | -1.172 | -1.801 | -1.81 | 12.99 | 2876 |  | 1003 | 10.72 | 21.6544 | 8.208 | 16.5255 | 2.0133 | 95.7 | 90.4 | 80.7 | 0.441 | 0.105 |  | 0 |  | 8.21 | 16.53 | -11.5 | -11.8 | -12.2 | 0 | -0.9 | -0.2 | 0.7 | 90.4 | -1.5 | 0.4 | -1.7 | 0.1 | -0.6 | -0.1 | 0.7 | 95.7 | -18.6 | -19.6 | -20.2 | -0.1 | -1.1 | -0.2 | 0.6 | 80.7 | 1003 | 0 | 0.9 | 2.26 | 0.441 | 0.105 | 12.99
2010-02-20 | 51 | 8.18 | 16.43 | -11.54 | 91.3 | -11.67 | -12.02 | -0.135 | -1.202 | -0.265 | 0.655 | 1.052 |  | 2.838 | -1.773 | 1222 | 96.5 | 1700 | 1.253 | -1.229 | -0.064 | -1.033 | -0.187 | 0.703 | 2.58 | 1249 | -18.49 | 517 | 82.5 | 1229 | -19.26 | -19.99 | -0.205 | -1.38 | -0.343 | 0.603 | 0.015 | 0.369 | 0.299 | 0.014 | 0.133 | 0.15 | 0.013 | 0.006 | 2.919 | -1.814 | -1.856 | -1.448 | -1.457 | -2.071 | -2.144 | 13 | 2876 |  | 992 | 10.93 | 22.0786 | 8.8344 | 18.8945 | 2.1387 | 96.4 | 91.2 | 82.4 | 0.442 | 0.094 |  | 0 |  | 8.83 | 18.89 | -11.5 | -11.7 | -12 | -0.1 | -1.2 | -0.3 | 0.7 | 91.2 | -1.8 | 1.3 | -1.2 | -0.1 | -1 | -0.2 | 0.7 | 96.4 | -18.5 | -19.3 | -20 | -0.2 | -1.4 | -0.3 | 0.6 | 82.4 | 992 | 0 | 1.05 | 2.58 | 0.442 | 0.094 | 13
2010-02-21 | 52 | 11.17 | 21.27 | -10.12 | 85.6 | -10.39 | -10.98 | -0.184 | -1.326 | -0.334 | 0.645 | 1.201 |  | 2.855 | 1.53 | 1538 | 95.3 | 1914 | 3.453 | 1.607 | -0.12 | -1.168 | -0.29 | 0.697 | 2.9 | 1206 | -17.68 | 711 | 61.62 | 1406 | -18.71 | -19.29 | -0.273 | -1.547 | -0.397 | 0.591 | 0.003 | 0.316 | 0.352 | 0.021 | 0.158 | 0.141 | 0.009 | 0 | 2.938 | -2.051 | -2.096 | -1.551 | -1.543 | -2.401 | -2.469 | 13.01 | 2876 |  | 975 | 11.14 | 22.5028 | 12.0636 | 24.4605 | 2.0276 | 95.2 | 85.5 | 61.5 | 0.419 | 0.262 |  | 0 |  | 12.06 | 24.46 | -10.1 | -10.4 | -11 | -0.2 | -1.3 | -0.3 | 0.6 | 85.5 | 1.5 | 3.5 | 1.6 | -0.1 | -1.2 | -0.3 | 0.7 | 95.2 | -17.7 | -18.7 | -19.3 | -0.3 | -1.5 | -0.4 | 0.6 | 61.5 | 975 | 0 | 1.2 | 2.9 | 0.419 | 0.262 | 13.01
2010-02-22 | 53 | 11.13 | 20.34 | -8.71 | 82.8 | -9.18 | -9.91 | -0.217 | -1.384 | -0.384 | 0.626 | 1.028 |  | 2.858 | 3.823 | 1520 | 95.1 | 2207 | 5.865 | 3.462 | -0.138 | -1.183 | -0.328 | 0.689 | 2.9 | 1148 | -17.55 | 634 | 57.17 | 1412 | -18.9 | -19.38 | -0.321 | -1.635 | -0.443 | 0.57 | 0.001 | 0.282 | 0.437 | 0.019 | 0.119 | 0.105 | 0.032 | 0.006 | 2.931 | -2.248 | -2.309 | -1.842 | -1.819 | -2.525 | -2.621 | 13.02 | 2876 |  | 972 | 11.37 | 22.9674 | 12.0204 | 23.391 | 1.9459 | 95 | 82.7 | 57.1 | 0.458 | 0.344 |  | 0 |  | 12.02 | 23.39 | -8.7 | -9.2 | -9.9 | -0.2 | -1.4 | -0.4 | 0.6 | 82.7 | 3.8 | 5.9 | 3.5 | -0.1 | -1.2 | -0.3 | 0.7 | 95 | -17.6 | -18.9 | -19.4 | -0.3 | -1.6 | -0.4 | 0.6 | 57.1 | 972 | 0 | 1.03 | 2.9 | 0.458 | 0.344 | 13.02
2010-02-23 | 54 | 8.95 | 16.6 | -5.928 | 74.6 | -6.025 | -6.629 | -0.209 | -1.316 | -0.403 | 0.62 | 0.961 |  | 2.855 | 2.952 | 1319 | 95.2 | 453 | 7.05 | 3.536 | -0.133 | -0.977 | -0.354 | 0.682 | 3.674 | 2044 | -15.79 | 649 | 44.23 | 1651 | -17.47 | -18.11 | -0.321 | -1.585 | -0.463 | 0.561 | 0.053 | 0.26 | 0.206 | 0.086 | 0.149 | 0.13 | 0.068 | 0.047 | 2.872 | -2.504 | -2.556 | -2.196 | -2.163 | -2.879 | -2.985 | 13.01 | 2876 |  | 975 | 11.59 | 23.4118 | 9.666 | 19.09 | 1.975 | 95.1 | 74.5 | 44.1 | 0.333 | 0.422 |  | 0.2 |  | 9.67 | 19.09 | -5.9 | -6 | -6.6 | -0.2 | -1.3 | -0.4 | 0.6 | 74.5 | 3 | 7.1 | 3.5 | -0.1 | -1 | -0.4 | 0.7 | 95.1 | -15.8 | -17.5 | -18.1 | -0.3 | -1.6 | -0.5 | 0.6 | 44.1 | 975 | 0.4 | 0.96 | 3.67 | 0.333 | 0.422 | 13.01
2010-02-24 | 55 | 2.434 | 4.613 | -2.883 | 89.4 | -2.811 | -2.994 | -0.104 | -0.783 | -0.317 | 0.638 | 0.742 |  | 2.83 | -0.897 | 1250 | 95.7 | 627 | 0.021 | -0.412 | 0.164 | -0.621 | -0.256 | 0.674 | 3.434 | 1013 | -4.936 | 624 | 77.2 | 1040 | -5.269 | -5.491 | -0.186 | -0.998 | -0.394 | 0.6 | 0.058 | 0.05 | 0.068 | 0.076 | 0.222 | 0.281 | 0.166 | 0.08 | 2.844 | -2.303 | -2.302 | -2.009 | -1.982 | -2.608 | -2.631 | 12.97 | 2876 |  | 1000 | 11.82 | 23.8764 | 2.6287 | 5.3049 | 2.0181 | 95.6 | 89.3 | 77.1 | 0.441 | 0.131 |  | 3.8 |  | 2.63 | 5.3 | -2.9 | -2.8 | -3 | -0.1 | -0.8 | -0.3 | 0.6 | 89.3 | -0.9 | 0 | -0.4 | 0.2 | -0.6 | -0.3 | 0.7 | 95.6 | -4.9 | -5.3 | -5.5 | -0.2 | -1 | -0.4 | 0.6 | 77.1 | 1000 | 3.2 | 0.74 | 3.43 | 0.441 | 0.131 | 12.97
2010-02-25 | 56 | 7.08 | 12.93 | -2.513 | 84.4 | -2.546 | -2.922 | -0.04 | -0.567 | -0.247 | 0.644 | 1.185 |  | 2.849 | 2.677 | 1409 | 97.4 | 2359 | 5.05 | 5.656 | 0.015 | -0.481 | -0.178 | 0.698 | 4.634 | 1145 | -9.46 | 2326 | 62.09 | 1401 | -10.62 | -11.6 | -0.091 | -0.661 | -0.3 | 0.587 | 0.035 | 0.133 | 0.094 | 0.053 | 0.197 | 0.284 | 0.15 | 0.054 | 2.897 | -1.752 | -1.737 | -1.244 | -1.19 | -2.092 | -2.116 | 13.03 | 2876 |  | 981 | 12.04 | 24.3208 | 7.6464 | 14.8695 | 1.9446 | 97.3 | 84.3 | 62 | 0.459 | 0.281 |  | 0.8 |  | 7.65 | 14.87 | -2.5 | -2.5 | -2.9 | 0 | -0.6 | -0.2 | 0.6 | 84.3 | 2.7 | 5.1 | 5.7 | 0 | -0.5 | -0.2 | 0.7 | 97.3 | -9.5 | -10.6 | -11.6 | -0.1 | -0.7 | -0.3 | 0.6 | 62 | 981 | 0 | 1.19 | 4.63 | 0.459 | 0.281 | 13.03
2010-02-26 | 57 | 3.454 | 6.852 | -1.887 | 85.9 | -1.85 | -2.03 | -0.034 | -0.598 | -0.231 | 0.633 | 1.611 |  | 2.79 | -0.02 | 1350 | 99 | 46 | 0.566 | 0.308 | 0.003 | -0.463 | -0.192 | 0.672 | 5.14 | 1304 | -9.53 | 30 | 67.89 | 332 | -11.19 | -12.62 | -0.079 | -0.696 | -0.28 | 0.587 | 0.315 | 0.351 | 0.164 | 0.049 | 0.021 | 0.017 | 0.024 | 0.06 | 2.793 | -1.772 | -1.772 | -1.51 | -1.476 | -2.03 | -2.049 | 12.93 | 2876 |  | 1040 | 12.27 | 24.7854 | 3.7303 | 7.8798 | 2.1124 | 98.9 | 85.8 | 67.8 | 0.413 | 0.196 |  | 1.6 |  | 3.73 | 7.88 | -1.9 | -1.9 | -2 | 0 | -0.6 | -0.2 | 0.6 | 85.8 | 0 | 0.6 | 0.3 | 0 | -0.5 | -0.2 | 0.7 | 98.9 | -9.5 | -11.2 | -12.6 | -0.1 | -0.7 | -0.3 | 0.6 | 67.8 | 1040 | 7.7 | 1.61 | 5.14 | 0.413 | 0.196 | 12.93
2010-02-27 | 58 | 3.809 | 7.45 | 0.209 | 92.8 | 0.28 | 0.053 | 0.048 | -0.39 | -0.188 | 0.653 | 0.81 |  | 2.812 | 4.826 | 1202 | 99.5 | 2343 | 8.44 | 6.776 | 0.172 | -0.288 | -0.138 | 0.698 | 3.834 | 151 | -2.791 | 2357 | 68.42 | 1206 | -3.058 | -4.121 | -0.044 | -0.499 | -0.249 | 0.604 | 0.19 | 0.153 | 0.097 | 0.041 | 0.141 | 0.158 | 0.135 | 0.084 | 2.826 | -1.023 | -0.972 | -0.455 | -0.396 | -1.511 | -1.486 | 13.01 | 2876 |  | 1018 | 12.51 | 25.2702 | 4.1137 | 8.5675 | 2.0827 | 99.4 | 92.7 | 68.3 | 0.588 | 0.273 |  | 1 |  | 4.11 | 8.57 | 0.2 | 0.3 | 0.1 | 0 | -0.4 | -0.2 | 0.7 | 92.7 | 4.8 | 8.4 | 6.8 | 0.2 | -0.3 | -0.1 | 0.7 | 99.4 | -2.8 | -3.1 | -4.1 | 0 | -0.5 | -0.2 | 0.6 | 68.3 | 1018 | 0 | 0.81 | 3.83 | 0.588 | 0.273 | 13.01
2010-02-28 | 59 | 5.782 | 11.23 | -0.337 | 89.6 | -0.412 | -0.864 | 0.183 | -0.265 | -0.133 | 0.676 | 0.669 |  | 2.826 | 5.029 | 1223 | 99.6 | 29 | 6.108 | 4.813 | 0.272 | -0.163 | -0.046 | 0.75 | 3.007 | 1534 | -4.145 | 2323 | 60.86 | 1527 | -5.553 | -7.36 | 0.102 | -0.344 | -0.205 | 0.617 | 0.083 | 0.287 | 0.229 | 0.056 | 0.101 | 0.127 | 0.073 | 0.045 | 2.836 | -0.39 | -0.329 | -0.044 | 0.075 | -0.683 | -0.68 | 13.01 | 2876 |  | 1004 | 12.75 | 25.755 | 6.2446 | 12.9145 | 2.0681 | 99.5 | 89.5 | 60.8 | 0.531 | 0.342 |  | 0.2 |  | 6.24 | 12.91 | -0.3 | -0.4 | -0.9 | 0.2 | -0.3 | -0.1 | 0.7 | 89.5 | 5 | 6.1 | 4.8 | 0.3 | -0.2 | 0 | 0.8 | 99.5 | -4.1 | -5.6 | -7.4 | 0.1 | -0.3 | -0.2 | 0.6 | 60.8 | 1004 | 0 | 0.67 | 3.01 | 0.531 | 0.342 | 13.01
2010-03-01 | 60 | 9.1 | 10.85 | 1.035 | 66.06 | 0.899 | 0.159 | 0.239 | -0.237 | -0.085 | 0.701 | 1.375 |  | 2.844 | 8.2 | 1140 | 99.3 | 527 | 12.06 | 8.75 | 0.305 | -0.142 | -0.025 | 0.752 | 5.247 | 1549 | -6.7 | 558 | 35.19 | 1141 | -8.13 | -9.2 | 0.157 | -0.337 | -0.161 | 0.633 | 0.13 | 0.305 | 0.253 | 0.11 | 0.084 | 0.054 | 0.026 | 0.04 | 2.836 | -0.353 | -0.285 | -0.044 | 0.066 | -0.829 | -0.823 | 13.04 | 2876 |  | 986 | 12.98 | 26.2196 | 9.828 | 12.4775 | 1.2696 | 99.2 | 66 | 35.1 | 0.382 | 0.706 |  | 0 |  | 9.83 | 12.48 | 1 | 0.9 | 0.2 | 0.2 | -0.2 | -0.1 | 0.7 | 66 | 8.2 | 12.1 | 8.8 | 0.3 | -0.1 | 0 | 0.8 | 99.2 | -6.7 | -8.1 | -9.2 | 0.2 | -0.3 | -0.2 | 0.6 | 35.1 | 986 | 0 | 1.38 | 5.25 | 0.382 | 0.706 | 13.04
2010-03-02 | 61 | 6.97 | 13.83 | 1.823 | 64.61 | 1.729 | 1.196 | 0.277 | -0.145 | -0.064 | 0.708 | 1.253 |  | 2.853 | 6.847 | 1205 | 86 | 0 | 9.18 | 7.81 | 0.334 | -0.056 | -0.009 | 0.76 | 6.074 | 1236 | -3.937 | 551 | 40.31 | 1205 | -4.653 | -5.433 | 0.189 | -0.249 | -0.153 | 0.631 | 0.143 | 0.273 | 0.254 | 0.105 | 0.087 | 0.039 | 0.036 | 0.064 | 2.857 | -0.204 | -0.122 | 0.039 | 0.161 | -0.704 | -0.698 | 13 | 2876 |  | 977 | 13.23 | 26.7246 | 7.5276 | 15.9045 | 2.1128 | 85.9 | 64.5 | 40.2 | 0.398 | 0.592 |  | 0 |  | 7.53 | 15.9 | 1.8 | 1.7 | 1.2 | 0.3 | -0.1 | -0.1 | 0.7 | 64.5 | 6.8 | 9.2 | 7.8 | 0.3 | -0.1 | 0 | 0.8 | 85.9 | -3.9 | -4.7 | -5.4 | 0.2 | -0.2 | -0.2 | 0.6 | 40.2 | 977 | 0 | 1.25 | 6.07 | 0.398 | 0.592 | 13
2010-03-03 | 62 | 10.37 | 20.01 | 0.647 | 76.8 | 0.798 | 0.101 | 0.303 | -0.094 | -0.045 | 0.715 | 1.232 |  | 2.881 | 8.33 | 1057 | 98.9 | 2355 | 13 | 9.29 | 0.364 | -0.036 | 0.015 | 0.776 | 4.047 | 1121 | -7.04 | 639 | 41.38 | 1532 | -7.54 | -8.4 | 0.224 | -0.182 | -0.109 | 0.66 | 0.113 | 0.343 | 0.307 | 0.043 | 0.054 | 0.028 | 0.026 | 0.086 | 2.882 | -0.131 | -0.051 | 0.08 | 0.181 | -0.725 | -0.736 | 13.02 | 2876 |  | 949 | 13.47 | 27.2094 | 11.1996 | 23.0115 | 2.0547 | 98.8 | 76.7 | 41.3 | 0.453 | 0.644 |  | 3.8 |  | 11.2 | 23.01 | 0.6 | 0.8 | 0.1 | 0.3 | -0.1 | 0 | 0.7 | 76.7 | 8.3 | 13 | 9.3 | 0.4 | 0 | 0 | 0.8 | 98.8 | -7 | -7.5 | -8.4 | 0.2 | -0.2 | -0.1 | 0.7 | 41.3 | 949 | 0 | 1.23 | 4.05 | 0.453 | 0.644 | 13.02
2010-03-04 | 63 | 2.361 | 4.968 | -1.138 | 96.3 | -0.934 | -1.068 | 0.328 | -0.051 | -0.028 | 0.717 | 0.781 |  | 2.873 | 4.886 | 1253 | 99.9 | 431 | 2.766 | 1.632 | 0.365 | -0.013 | 0.006 | 0.751 | 2.607 | 1335 | -4.347 | 2038 | 71.8 | 1255 | -4.474 | -5.556 | 0.277 | -0.087 | -0.065 | 0.684 | 0.053 | 0.179 | 0.186 | 0.042 | 0.22 | 0.187 | 0.092 | 0.041 | 2.89 | 0.044 | 0.14 | 0.101 | 0.199 | -0.065 | -0.009 | 13 | 2876 |  | 957 | 13.71 | 27.6942 | 2.5499 | 5.7132 | 2.2406 | 99.8 | 96.2 | 71.7 | 0.62 | 0.245 |  | 1.8 |  | 2.55 | 5.71 | -1.1 | -0.9 | -1.1 | 0.3 | -0.1 | 0 | 0.7 | 96.2 | 4.9 | 2.8 | 1.6 | 0.4 | 0 | 0 | 0.8 | 99.8 | -4.3 | -4.5 | -5.6 | 0.3 | -0.1 | -0.1 | 0.7 | 71.7 | 957 | 1 | 0.78 | 2.61 | 0.62 | 0.245 | 13
2010-03-05 | 64 | 9.37 | 19.86 | -3.067 | 86.3 | -3.074 | -3.558 | 0.303 | -0.082 | -0.034 | 0.705 | 1.319 |  | 2.89 | 4.414 | 1423 | 98.5 | 207 | 7.82 | 6.375 | 0.373 | -0.022 | 0.038 | 0.774 | 3.994 | 1314 | -10.41 | 2359 | 59.58 | 1622 | -11.04 | -11.54 | 0.219 | -0.179 | -0.1 | 0.64 | 0.033 | 0.253 | 0.391 | 0.014 | 0.109 | 0.119 | 0.061 | 0.019 | 2.946 | -0.345 | -0.3 | 0.101 | 0.217 | -1.078 | -1.068 | 13.03 | 2876 |  | 940 | 13.95 | 28.179 | 10.1196 | 22.839 | 2.2569 | 98.4 | 86.2 | 59.5 | 0.498 | 0.339 |  | 0 |  | 10.12 | 22.84 | -3.1 | -3.1 | -3.6 | 0.3 | -0.1 | 0 | 0.7 | 86.2 | 4.4 | 7.8 | 6.4 | 0.4 | 0 | 0 | 0.8 | 98.4 | -10.4 | -11 | -11.5 | 0.2 | -0.2 | -0.1 | 0.6 | 59.5 | 940 | 0 | 1.32 | 3.99 | 0.498 | 0.339 | 13.03
2010-03-06 | 65 | 13.79 | 25.33 | -3.615 | 69.47 | -3.77 | -4.562 | 0.286 | -0.304 | -0.041 | 0.694 | 1.359 |  | 2.892 | 7.58 | 1504 | 94.8 | 5 | 10.38 | 8.35 | 0.418 | -0.14 | 0.081 | 0.82 | 4.1 | 1238 | -12.96 | 604 | 24 | 1343 | -13.5 | -13.9 | 0.199 | -0.488 | -0.115 | 0.619 | 0.015 | 0.226 | 0.48 | 0.045 | 0.087 | 0.085 | 0.039 | 0.022 | 2.941 | -1.189 | -1.18 | 0.06 | 0.161 | -2.671 | -2.726 | 13.03 | 2876 |  | 938 | 14.21 | 28.7042 | 14.8932 | 29.1295 | 1.9559 | 94.7 | 69.4 | 23.9 | 0.249 | 0.793 |  | 0.2 |  | 14.89 | 29.13 | -3.6 | -3.8 | -4.6 | 0.3 | -0.3 | 0 | 0.7 | 69.4 | 7.6 | 10.4 | 8.4 | 0.4 | -0.1 | 0.1 | 0.8 | 94.7 | -13 | -13.5 | -13.9 | 0.2 | -0.5 | -0.1 | 0.6 | 23.9 | 938 | 0 | 1.36 | 4.1 | 0.249 | 0.793 | 13.03
2010-03-07 | 66 | 8.38 | 15.98 | -1.383 | 75.5 | -1.526 | -2.087 | 0.305 | -0.361 | -0.06 | 0.692 | 0.979 |  | 2.876 | 4.63 | 1227 | 99.2 | 2153 | 6.315 | 5.569 | 0.397 | -0.231 | 0.035 | 0.774 | 4.447 | 1615 | -9.72 | 528 | 43.68 | 1316 | -11.02 | -12.32 | 0.207 | -0.526 | -0.144 | 0.605 | 0.068 | 0.173 | 0.146 | 0.073 | 0.16 | 0.205 | 0.131 | 0.044 | 2.886 | -1.505 | -1.421 | -0.351 | -0.226 | -3.13 | -3.148 | 13 | 2876 |  | 954 | 14.45 | 29.189 | 9.0504 | 18.377 | 2.0305 | 99.1 | 75.4 | 43.6 | 0.37 | 0.479 |  | 1.6 |  | 9.05 | 18.38 | -1.4 | -1.5 | -2.1 | 0.3 | -0.4 | -0.1 | 0.7 | 75.4 | 4.6 | 6.3 | 5.6 | 0.4 | -0.2 | 0 | 0.8 | 99.1 | -9.7 | -11 | -12.3 | 0.2 | -0.5 | -0.1 | 0.6 | 43.6 | 954 | 2.1 | 0.98 | 4.45 | 0.37 | 0.479 | 13
2010-03-08 | 67 | 2.48 | 4.733 | -6.909 | 91.3 | -6.743 | -6.842 | 0.256 | -0.362 | -0.113 | 0.645 | 1.172 |  | 2.881 | -1.78 | 0 | 99.6 | 446 | -1.079 | -1.148 | 0.338 | -0.217 | -0.055 | 0.716 | 3.727 | 728 | -16.73 | 2358 | 73.8 | 1633 | -17.29 | -17.84 | 0.163 | -0.697 | -0.201 | 0.556 | 0.013 | 0.11 | 0.148 | 0.03 | 0.196 | 0.294 | 0.156 | 0.052 | 2.974 | -2.339 | -2.348 | -0.683 | -0.632 | -5.304 | -5.377 | 12.97 | 2876 |  | 949 | 14.7 | 29.694 | 2.6784 | 5.4429 | 2.0322 | 99.5 | 91.2 | 73.7 | 0.395 | 0.141 |  | 0.4 |  | 2.68 | 5.44 | -6.9 | -6.7 | -6.8 | 0.3 | -0.4 | -0.1 | 0.6 | 91.2 | -1.8 | -1.1 | -1.1 | 0.3 | -0.2 | -0.1 | 0.7 | 99.5 | -16.7 | -17.3 | -17.8 | 0.2 | -0.7 | -0.2 | 0.6 | 73.7 | 949 | 0 | 1.17 | 3.73 | 0.395 | 0.141 | 12.97
2010-03-09 | 68 | 13.05 | 23.13 | -12.3 | 67.29 | -12.43 | -13.15 | 0.171 | -1.095 | -0.163 | 0.639 | 1.418 |  | 2.885 | -1.632 | 1520 | 89 | 22 | 2.477 | 0.359 | 0.335 | -0.666 | -0.035 | 0.759 | 3.674 | 1252 | -21.99 | 637 | 30.28 | 1653 | -22.43 | -23.02 | -0.005 | -1.379 | -0.287 | 0.555 | 0.024 | 0.264 | 0.398 | 0.023 | 0.082 | 0.079 | 0.08 | 0.051 | 2.988 | -4.891 | -4.895 | -3.046 | -2.937 | -5.913 | -5.969 | 13.04 | 2876 |  | 945 | 14.96 | 30.2192 | 14.094 | 26.5995 | 1.8873 | 88.9 | 67.2 | 30.2 | 0.164 | 0.379 |  | 0 |  | 14.09 | 26.6 | -12.3 | -12.4 | -13.2 | 0.2 | -1.1 | -0.2 | 0.6 | 67.2 | -1.6 | 2.5 | 0.4 | 0.3 | -0.7 | 0 | 0.8 | 88.9 | -22 | -22.4 | -23 | 0 | -1.4 | -0.3 | 0.6 | 30.2 | 945 | 0 | 1.42 | 3.67 | 0.164 | 0.379 | 13.04
2010-03-10 | 69 | 11.54 | 21.59 | -8.52 | 66.84 | -8.39 | -8.75 | -0.019 | -1.351 | -0.268 | 0.661 | 1.546 |  | 2.87 | 0.803 | 1340 | 91.8 | 644 | 4.73 | 3.754 | 0.13 | -0.989 | -0.148 | 0.791 | 4.5 | 2250 | -20.23 | 451 | 38.44 | 1330 | -21.1 | -21.67 | -0.146 | -1.644 | -0.366 | 0.581 | 0.035 | 0.269 | 0.164 | 0.097 | 0.149 | 0.159 | 0.101 | 0.026 | 2.894 | -4.944 | -4.884 | -3.213 | -3.138 | -6.826 | -6.863 | 13.03 | 2876 |  | 960 | 15.22 | 30.7444 | 12.4632 | 24.8285 | 1.9921 | 91.7 | 66.7 | 38.3 | 0.248 | 0.4 |  | 0 |  | 12.46 | 24.83 | -8.5 | -8.4 | -8.8 | 0 | -1.4 | -0.3 | 0.7 | 66.7 | 0.8 | 4.7 | 3.8 | 0.1 | -1 | -0.1 | 0.8 | 91.7 | -20.2 | -21.1 | -21.7 | -0.1 | -1.6 | -0.4 | 0.6 | 38.3 | 960 | 1.9 | 1.55 | 4.5 | 0.248 | 0.4 | 13.03
2010-03-11 | 70 | 5.946 | 11.82 | -4.011 | 83.8 | -3.724 | -3.832 | -0.03 | -0.863 | -0.277 | 0.657 | 1.955 |  | 2.775 | -1.638 | 1404 | 93.9 | 1909 | 0.168 | -0.196 | 0.023 | -0.694 | -0.227 | 0.703 | 6.794 | 1201 | -6.15 | 612 | 64.54 | 1 | -5.915 | -5.95 | -0.102 | -1.032 | -0.338 | 0.606 | 0.109 | 0.085 | 0.109 | 0.093 | 0.147 | 0.177 | 0.168 | 0.111 | 2.789 | -2.634 | -2.562 | -1.967 | -1.896 | -3.689 | -3.608 | 13.03 | 2876 |  | 1055 | 15.48 | 31.2696 | 6.4217 | 13.593 | 2.1167 | 93.8 | 83.7 | 64.4 | 0.349 | 0.193 |  | 1.2 |  | 6.42 | 13.59 | -4 | -3.7 | -3.8 | 0 | -0.9 | -0.3 | 0.7 | 83.7 | -1.6 | 0.2 | -0.2 | 0 | -0.7 | -0.2 | 0.7 | 93.8 | -6.2 | -5.9 | -6 | -0.1 | -1 | -0.3 | 0.6 | 64.4 | 1055 | 12.4 | 1.96 | 6.79 | 0.349 | 0.193 | 13.03
2010-03-12 | 71 | 2.64 | 3.314 | -1.913 | 91.2 | -1.861 | -1.987 | 0.034 | -0.595 | -0.23 | 0.649 | 1.345 |  | 2.632 | 1.193 | 1208 | 98.3 | 1828 | 1.393 | 0.895 | 0.084 | -0.485 | -0.187 | 0.689 | 6.18 | 1408 | -5.622 | 2348 | 76.2 | 1653 | -6.041 | -7.01 | -0.049 | -0.732 | -0.276 | 0.599 | 0.1 | 0.09 | 0.058 | 0.059 | 0.185 | 0.225 | 0.161 | 0.122 | 2.66 | -1.583 | -1.508 | -0.995 | -0.934 | -2.009 | -1.963 | 12.97 | 2876 |  | 1198 | 15.73 | 31.7746 | 2.8512 | 3.8111 | 1.3367 | 98.2 | 91.1 | 76.1 | 0.507 | 0.159 |  | 8.8 |  | 2.85 | 3.81 | -1.9 | -1.9 | -2 | 0 | -0.6 | -0.2 | 0.6 | 91.1 | 1.2 | 1.4 | 0.9 | 0.1 | -0.5 | -0.2 | 0.7 | 98.2 | -5.6 | -6 | -7 | 0 | -0.7 | -0.3 | 0.6 | 76.1 | 1198 | 18.6 | 1.35 | 6.18 | 0.507 | 0.159 | 12.97
2010-03-13 | 72 | 9.1 | 13.95 | -5.807 | 87.6 | -5.868 | -6.709 | 0.057 | -0.656 | -0.218 | 0.629 | 0.952 |  | 2.674 | 0.31 | 1421 | 96.7 | 7 | 3.442 | 3.906 | 0.099 | -0.488 | -0.174 | 0.668 | 2.9 | 939 | -13.24 | 644 | 68.49 | 1103 | -14.08 | -15.57 | 0.006 | -0.781 | -0.267 | 0.586 | 0.046 | 0.28 | 0.258 | 0.044 | 0.142 | 0.139 | 0.066 | 0.025 | 2.719 | -1.059 | -1.018 | -0.912 | -0.849 | -1.224 | -1.2 | 13.06 | 2876 |  | 1156 | 15.98 | 32.2796 | 9.828 | 16.0425 | 1.6323 | 96.6 | 87.5 | 68.4 | 0.427 | 0.197 |  | 3.8 |  | 9.83 | 16.04 | -5.8 | -5.9 | -6.7 | 0.1 | -0.7 | -0.2 | 0.6 | 87.5 | 0.3 | 3.4 | 3.9 | 0.1 | -0.5 | -0.2 | 0.7 | 96.6 | -13.2 | -14.1 | -15.6 | 0 | -0.8 | -0.3 | 0.6 | 68.4 | 1156 | 0 | 0.95 | 2.9 | 0.427 | 0.197 | 13.06
2010-03-14 | 73 | 12.16 | 23.05 | -3.342 | 77.9 | -3.186 | -3.796 | 0.028 | -0.762 | -0.245 | 0.624 | 1.139 |  | 2.7 | 2.4 | 1523 | 99.8 | 528 | 6.694 | 4.115 | 0.07 | -0.579 | -0.209 | 0.668 | 4.367 | 1337 | -12.09 | 420 | 50.69 | 1036 | -13.45 | -14.43 | -0.017 | -0.922 | -0.28 | 0.584 | 0.092 | 0.296 | 0.261 | 0.118 | 0.089 | 0.06 | 0.041 | 0.042 | 2.712 | -1.154 | -1.118 | -0.995 | -0.924 | -1.348 | -1.343 | 13.05 | 2876 |  | 1130 | 16.25 | 32.825 | 13.1328 | 26.5075 | 2.0184 | 99.7 | 77.8 | 50.6 | 0.367 | 0.358 |  | 0 |  | 13.13 | 26.51 | -3.3 | -3.2 | -3.8 | 0 | -0.8 | -0.2 | 0.6 | 77.8 | 2.4 | 6.7 | 4.1 | 0.1 | -0.6 | -0.2 | 0.7 | 99.7 | -12.1 | -13.5 | -14.4 | 0 | -0.9 | -0.3 | 0.6 | 50.6 | 1130 | 0 | 1.14 | 4.37 | 0.367 | 0.358 | 13.05
2010-03-15 | 74 | 14.31 | 27.45 | 1.406 | 78.8 | 1.679 | 1.233 | 0.155 | -0.404 | -0.183 | 0.653 | 1.103 |  | 2.764 | 7.79 | 1355 | 96.2 | 141 | 10.22 | 8.64 | 0.337 | -0.131 | -0.096 | 0.711 | 4.154 | 1543 | -3.195 | 648 | 57.5 | 1356 | -3.716 | -4.313 | 0.016 | -0.621 | -0.267 | 0.596 | 0.13 | 0.127 | 0.148 | 0.108 | 0.144 | 0.147 | 0.089 | 0.108 | 2.765 | -0.622 | -0.536 | 0.018 | 0.142 | -1.12 | -1.097 | 13.06 | 2876 |  | 1066 | 16.51 | 33.3502 | 15.4548 | 31.5675 | 2.0426 | 96.1 | 78.7 | 57.4 | 0.607 | 0.45 |  | 0.4 |  | 15.45 | 31.57 | 1.4 | 1.7 | 1.2 | 0.2 | -0.4 | -0.2 | 0.7 | 78.7 | 7.8 | 10.2 | 8.6 | 0.3 | -0.1 | -0.1 | 0.7 | 96.1 | -3.2 | -3.7 | -4.3 | 0 | -0.6 | -0.3 | 0.6 | 57.4 | 1066 | 0 | 1.1 | 4.15 | 0.607 | 0.45 | 13.06
2010-03-16 | 75 | 4.602 | 9.27 | 4.035 | 58.79 | 3.965 | 3.428 | 0.327 | -0.101 | -0.098 | 0.684 | 1.559 |  | 2.779 | 7.99 | 1617 | 96.2 | 2038 | 8.33 | 7.7 | 0.365 | -0.044 | -0.058 | 0.717 | 6.58 | 1922 | -1.853 | 2357 | 37.61 | 957 | -2.705 | -3.767 | 0.284 | -0.173 | -0.139 | 0.651 | 0.129 | 0.097 | 0.101 | 0.075 | 0.162 | 0.16 | 0.119 | 0.156 | 2.789 | 0.035 | 0.136 | 0.08 | 0.18 | -0.003 | 0.093 | 13.02 | 2876 |  | 1051 | 16.77 | 33.8754 | 4.9702 | 10.6605 | 2.1449 | 96.1 | 58.7 | 37.5 | 0.402 | 0.67 |  | 0.4 |  | 4.97 | 10.66 | 4 | 4 | 3.4 | 0.3 | -0.1 | -0.1 | 0.7 | 58.7 | 8 | 8.3 | 7.7 | 0.4 | 0 | -0.1 | 0.7 | 96.1 | -1.9 | -2.7 | -3.8 | 0.3 | -0.2 | -0.1 | 0.7 | 37.5 | 1051 | 0 | 1.56 | 6.58 | 0.402 | 0.67 | 13.02
2010-03-17 | 76 | 7.25 | 13.9 | -2.254 | 83 | -2.007 | -2.212 | 0.312 | -0.076 | -0.08 | 0.662 | 1.58 |  | 2.719 | 2.325 | 1303 | 98.2 | 2002 | 4.791 | 4.321 | 0.355 | -0.017 | -0.024 | 0.713 | 5.034 | 1137 | -5.421 | 2359 | 48.39 | 1248 | -6.224 | -7.14 | 0.266 | -0.134 | -0.126 | 0.609 | 0.017 | 0.027 | 0.051 | 0.041 | 0.299 | 0.371 | 0.162 | 0.031 | 2.746 | -0.249 | -0.197 | 0.039 | 0.132 | -0.517 | -0.53 | 12.98 | 2876 |  | 1111 | 17.03 | 34.4006 | 7.83 | 15.985 | 2.0415 | 98.1 | 82.9 | 48.3 | 0.349 | 0.374 |  | 0.8 |  | 7.83 | 15.99 | -2.3 | -2 | -2.2 | 0.3 | -0.1 | -0.1 | 0.7 | 82.9 | 2.3 | 4.8 | 4.3 | 0.4 | 0 | 0 | 0.7 | 98.1 | -5.4 | -6.2 | -7.1 | 0.3 | -0.1 | -0.1 | 0.6 | 48.3 | 1111 | 7.8 | 1.58 | 5.03 | 0.349 | 0.374 | 12.98
2010-03-18 | 77 | 8.56 | 9.96 | -5.87 | 83 | -5.891 | -6.374 | 0.273 | -0.165 | -0.103 | 0.616 | 1.237 |  | 2.75 | 1.052 | 1406 | 98.3 | 445 | 4.93 | 2.971 | 0.358 | -0.047 | -0.019 | 0.693 | 3.914 | 1033 | -14.64 | 2352 | 51.3 | 1407 | -15.35 | -15.7 | 0.144 | -0.47 | -0.208 | 0.499 | 0.04 | 0.249 | 0.202 | 0.036 | 0.186 | 0.156 | 0.085 | 0.046 | 2.827 | -1.293 | -1.298 | -0.434 | -0.359 | -4.987 | -5.146 | 13.04 | 2876 |  | 1080 | 17.3 | 34.946 | 9.2448 | 11.454 | 1.239 | 98.2 | 82.9 | 51.2 | 0.337 | 0.321 |  | 0.4 |  | 9.24 | 11.45 | -5.9 | -5.9 | -6.4 | 0.3 | -0.2 | -0.1 | 0.6 | 82.9 | 1.1 | 4.9 | 3 | 0.4 | 0 | 0 | 0.7 | 98.2 | -14.6 | -15.4 | -15.7 | 0.1 | -0.5 | -0.2 | 0.5 | 51.2 | 1080 | 0 | 1.24 | 3.91 | 0.337 | 0.321 | 13.04
2010-03-19 | 78 | 16.58 | 30.74 | -7.44 | 65.16 | -7.35 | -8.07 | 0.417 | -0.525 | 0.049 | 0.762 | 1.582 |  | 2.766 | 3.291 | 1436 | 92.1 | 132 | 7.09 | 4.79 | 0.607 | -0.348 | 0.231 | 0.938 | 3.887 | 1301 | -17.59 | 545 | 22.72 | 1647 | -18.07 | -18.41 | 0.152 | -0.738 | -0.197 | 0.518 | 0.016 | 0.217 | 0.423 | 0.026 | 0.103 | 0.1 | 0.059 | 0.057 | 2.835 | -5.075 | -4.833 | -1.946 | -1.667 | -8.31 | -8.1 | 13.07 | 2876 |  | 1064 | 17.56 | 35.4712 | 17.9064 | 35.351 | 1.9742 | 92 | 65.1 | 22.6 | 0.175 | 0.599 |  | 0 |  | 17.91 | 35.35 | -7.4 | -7.4 | -8.1 | 0.4 | -0.5 | 0 | 0.8 | 65.1 | 3.3 | 7.1 | 4.8 | 0.6 | -0.3 | 0.2 | 0.9 | 92 | -17.6 | -18.1 | -18.4 | 0.2 | -0.7 | -0.2 | 0.5 | 22.6 | 1064 | 0 | 1.58 | 3.89 | 0.175 | 0.599 | 13.07
2010-03-20 | 79 | 14.15 | 26.55 | -2.276 | 50.7 | -2.032 | -2.725 | 0.445 | -0.666 | 0.036 | 0.807 | 1.405 |  | 2.797 | 7.61 | 1402 | 90.3 | 441 | 12.65 | 8.82 | 0.654 | -0.316 | 0.226 | 1.012 | 4.607 | 1320 | -15.97 | 430 | 19.36 | 1145 | -16.17 | -16.89 | 0.29 | -1.027 | -0.084 | 0.65 | 0.042 | 0.144 | 0.296 | 0.065 | 0.13 | 0.139 | 0.108 | 0.077 | 2.798 | -4.541 | -4.187 | -1.345 | -1.01 | -8.29 | -8.07 | 13.07 | 2876 |  | 1033 | 17.83 | 36.0166 | 15.282 | 30.5325 | 1.9979 | 90.2 | 50.6 | 19.3 | 0.202 | 0.845 |  | 0 |  | 15.28 | 30.53 | -2.3 | -2 | -2.7 | 0.4 | -0.7 | 0 | 0.8 | 50.6 | 7.6 | 12.7 | 8.8 | 0.7 | -0.3 | 0.2 | 1 | 90.2 | -16 | -16.2 | -16.9 | 0.3 | -1 | -0.1 | 0.7 | 19.3 | 1033 | 0 | 1.41 | 4.61 | 0.202 | 0.845 | 13.07
2010-03-21 | 80 | 5.911 | 11.87 | 1.026 | 65.79 | 1.243 | 0.886 | 0.457 | -0.152 | 0.052 | 0.82 | 1.381 |  | 2.8 | 4.624 | 1436 | 94.6 | 1649 | 5.959 | 5.626 | 0.548 | -0.009 | 0.157 | 0.914 | 5.247 | 640 | -4.274 | 2332 | 42.07 | 140 | -4.867 | -6.078 | 0.365 | -0.355 | -0.063 | 0.733 | 0.043 | 0.057 | 0.075 | 0.063 | 0.244 | 0.314 | 0.149 | 0.055 | 2.821 | -0.9 | -0.606 | -0.148 | 0.207 | -1.656 | -1.467 | 13.02 | 2876 |  | 1030 | 18.1 | 36.562 | 6.3839 | 13.6505 | 2.1383 | 94.5 | 65.7 | 42 | 0.357 | 0.493 |  | 0.2 |  | 6.38 | 13.65 | 1 | 1.2 | 0.9 | 0.5 | -0.2 | 0.1 | 0.8 | 65.7 | 4.6 | 6 | 5.6 | 0.5 | 0 | 0.2 | 0.9 | 94.5 | -4.3 | -4.9 | -6.1 | 0.4 | -0.4 | -0.1 | 0.7 | 42 | 1030 | 0 | 1.38 | 5.25 | 0.357 | 0.493 | 13.02
2010-03-22 | 81 | 11.53 | 21.88 | -1.139 | 82.6 | -0.56 | -0.747 | 0.481 | -0.042 | 0.098 | 0.83 | 1.286 |  | 2.81 | 3.811 | 1334 | 98.2 | 640 | 7.76 | 6.244 | 0.566 | 0.041 | 0.19 | 0.916 | 4.58 | 1323 | -4.946 | 126 | 56.21 | 1340 | -5.212 | -5.617 | 0.394 | -0.121 | 0.008 | 0.767 | 0.026 | 0.051 | 0.05 | 0.034 | 0.256 | 0.373 | 0.178 | 0.033 | 2.827 | -0.807 | -0.509 | 0.018 | 0.312 | -1.822 | -1.582 | 13.07 | 2876 |  | 1020 | 18.36 | 37.0872 | 12.4524 | 25.162 | 2.0207 | 98.1 | 82.5 | 56.1 | 0.45 | 0.352 |  | 0.2 |  | 12.45 | 25.16 | -1.1 | -0.6 | -0.7 | 0.5 | 0 | 0.1 | 0.8 | 82.5 | 3.8 | 7.8 | 6.2 | 0.6 | 0 | 0.2 | 0.9 | 98.1 | -4.9 | -5.2 | -5.6 | 0.4 | -0.1 | 0 | 0.8 | 56.1 | 1020 | 0 | 1.29 | 4.58 | 0.45 | 0.352 | 13.07
2010-03-23 | 82 | 15.91 | 29.56 | -1.824 | 75 | -1.544 | -2.091 | 0.414 | -0.148 | 0.031 | 0.747 | 1.076 |  | 2.827 | 5.094 | 1358 | 97.1 | 14 | 8.99 | 6.956 | 0.549 | -0.007 | 0.164 | 0.881 | 3.46 | 1106 | -9.66 | 607 | 47.79 | 1310 | -10.19 | -10.84 | 0.267 | -0.331 | -0.107 | 0.609 | 0.083 | 0.305 | 0.359 | 0.03 | 0.065 | 0.066 | 0.041 | 0.051 | 2.848 | -1.373 | -1.147 | 0.039 | 0.256 | -4.15 | -4.01 | 13.09 | 2876 |  | 1003 | 18.63 | 37.6326 | 17.1828 | 33.994 | 1.9784 | 97 | 74.9 | 47.7 | 0.419 | 0.459 |  | 0 |  | 17.18 | 33.99 | -1.8 | -1.5 | -2.1 | 0.4 | -0.1 | 0 | 0.7 | 74.9 | 5.1 | 9 | 7 | 0.5 | 0 | 0.2 | 0.9 | 97 | -9.7 | -10.2 | -10.8 | 0.3 | -0.3 | -0.1 | 0.6 | 47.7 | 1003 | 0 | 1.08 | 3.46 | 0.419 | 0.459 | 13.09
2010-03-24 | 83 | 17.03 | 32.09 | 0.547 | 62.93 | 0.654 | -0.04 | 0.411 | -0.124 | 0.018 | 0.725 | 1.163 |  | 2.853 | 9.47 | 1425 | 95.3 | 605 | 12.99 | 10.84 | 0.567 | -0.019 | 0.172 | 0.878 | 5.567 | 1015 | -9.32 | 600 | 29.59 | 1425 | -9.7 | -10.24 | 0.269 | -0.307 | -0.12 | 0.597 | 0.109 | 0.33 | 0.285 | 0.058 | 0.086 | 0.073 | 0.031 | 0.028 | 2.863 | -0.814 | -0.617 | 0.434 | 0.787 | -2.546 | -2.43 | 13.08 | 2876 |  | 977 | 18.9 | 38.178 | 18.3924 | 36.9035 | 2.0065 | 95.2 | 62.8 | 29.5 | 0.349 | 0.834 |  | 0 |  | 18.39 | 36.9 | 0.5 | 0.7 | 0 | 0.4 | -0.1 | 0 | 0.7 | 62.8 | 9.5 | 13 | 10.8 | 0.6 | 0 | 0.2 | 0.9 | 95.2 | -9.3 | -9.7 | -10.2 | 0.3 | -0.3 | -0.1 | 0.6 | 29.5 | 977 | 0 | 1.16 | 5.57 | 0.349 | 0.834 | 13.08
2010-03-25 | 84 | 10.79 | 20.67 | 1.612 | 63.39 | 1.757 | 1.188 | 0.422 | -0.024 | 0.021 | 0.708 | 1.121 |  | 2.858 | 7.92 | 1108 | 97 | 2340 | 11.11 | 9.82 | 0.608 | 0.158 | 0.204 | 0.888 | 4.234 | 846 | -5.346 | 507 | 32.15 | 1012 | -6.482 | -7.31 | 0.28 | -0.166 | -0.105 | 0.592 | 0.087 | 0.219 | 0.192 | 0.075 | 0.141 | 0.143 | 0.089 | 0.056 | 2.86 | -0.597 | -0.403 | 0.454 | 0.787 | -2.487 | -2.45 | 13.07 | 2876 |  | 972 | 19.16 | 38.7032 | 11.6532 | 23.7705 | 2.0398 | 96.9 | 63.3 | 32.1 | 0.342 | 0.723 |  | 1.4 |  | 11.65 | 23.77 | 1.6 | 1.8 | 1.2 | 0.4 | 0 | 0 | 0.7 | 63.3 | 7.9 | 11.1 | 9.8 | 0.6 | 0.2 | 0.2 | 0.9 | 96.9 | -5.3 | -6.5 | -7.3 | 0.3 | -0.2 | -0.1 | 0.6 | 32.1 | 972 | 0 | 1.12 | 4.23 | 0.342 | 0.723 | 13.07
2010-03-26 | 85 | 3.582 | 7.24 | -0.801 | 95.4 | -0.441 | -0.695 | 0.388 | -0.002 | 0.02 | 0.665 | 0.974 |  | 2.859 | 0.505 | 1705 | 98.5 | 1350 | 1.239 | 0.736 | 0.446 | 0.042 | 0.071 | 0.715 | 3.647 | 1319 | -2.258 | 330 | 84.5 | 2136 | -2.372 | -2.78 | 0.308 | -0.068 | -0.044 | 0.582 | 0.024 | 0.03 | 0.055 | 0.063 | 0.236 | 0.312 | 0.223 | 0.056 | 2.871 | 0.017 | 0.153 | 0.143 | 0.312 | -0.211 | -0.181 | 13.03 | 2876 |  | 971 | 19.44 | 39.2688 | 3.8686 | 8.326 | 2.1522 | 98.4 | 95.3 | 84.4 | 0.535 | 0.099 |  | 2.8 |  | 3.87 | 8.33 | -0.8 | -0.4 | -0.7 | 0.4 | 0 | 0 | 0.7 | 95.3 | 0.5 | 1.2 | 0.7 | 0.4 | 0 | 0.1 | 0.7 | 98.4 | -2.3 | -2.4 | -2.8 | 0.3 | -0.1 | 0 | 0.6 | 84.4 | 971 | 0 | 0.97 | 3.65 | 0.535 | 0.099 | 13.03
2010-03-27 | 86 | 12.57 | 24.19 | 0.493 | 69.58 | 0.97 | 0.352 | 0.421 | 0.04 | 0.055 | 0.678 | 1.32 |  | 2.872 | 5.216 | 1443 | 95.6 | 16 | 8.13 | 6.446 | 0.658 | 0.274 | 0.285 | 0.902 | 5.327 | 2251 | -3.937 | 208 | 51.08 | 1307 | -4.295 | -4.889 | 0.236 | -0.162 | -0.139 | 0.498 | 0.059 | 0.102 | 0.19 | 0.18 | 0.23 | 0.135 | 0.066 | 0.04 | 2.867 | -0.266 | -0.057 | 0.844 | 1.395 | -1.244 | -1.171 | 13.08 | 2876 |  | 958 | 19.7 | 39.794 | 13.5756 | 27.8185 | 2.0492 | 95.5 | 69.5 | 51 | 0.451 | 0.433 |  | 0 |  | 13.58 | 27.82 | 0.5 | 1 | 0.4 | 0.4 | 0 | 0.1 | 0.7 | 69.5 | 5.2 | 8.1 | 6.4 | 0.7 | 0.3 | 0.3 | 0.9 | 95.5 | -3.9 | -4.3 | -4.9 | 0.2 | -0.2 | -0.1 | 0.5 | 51 | 958 | 0 | 1.32 | 5.33 | 0.451 | 0.433 | 13.08
2010-03-28 | 87 | 5.352 | 10.89 | 1.232 | 71.9 | 1.58 | 1.3 | 0.471 | 0.104 | 0.114 | 0.707 | 1.627 |  | 2.877 | 3.943 | 1213 | 98.9 | 1837 | 5.615 | 6.161 | 0.607 | 0.244 | 0.245 | 0.84 | 5.78 | 337 | -0.977 | 1822 | 50.95 | 351 | -0.825 | -1.416 | 0.388 | 0.017 | 0.034 | 0.635 | 0.072 | 0.062 | 0.077 | 0.082 | 0.241 | 0.239 | 0.153 | 0.074 | 2.879 | 0.028 | 0.275 | 0.599 | 1.053 | -0.355 | -0.181 | 13.03 | 2876 |  | 953 | 19.97 | 40.3394 | 5.7802 | 12.5235 | 2.1666 | 98.8 | 71.8 | 50.9 | 0.412 | 0.397 |  | 0.2 |  | 5.78 | 12.52 | 1.2 | 1.6 | 1.3 | 0.5 | 0.1 | 0.1 | 0.7 | 71.8 | 3.9 | 5.6 | 6.2 | 0.6 | 0.2 | 0.2 | 0.8 | 98.8 | -1 | -0.8 | -1.4 | 0.4 | 0 | 0 | 0.6 | 50.9 | 953 | 0 | 1.63 | 5.78 | 0.412 | 0.397 | 13.03
2010-03-29 | 88 | 9.13 | 17.55 | -0.485 | 72.7 | -0.131 | -0.252 | 0.41 | 0.055 | 0.064 | 0.637 | 2.342 |  | 2.833 | 2.602 | 1317 | 96.6 | 941 | 6.201 | 5.634 | 0.59 | 0.275 | 0.272 | 0.832 | 7.67 | 939 | -4.47 | 2336 | 43.61 | 1610 | -5.017 | -6.021 | 0.218 | -0.15 | -0.146 | 0.43 | 0.035 | 0.041 | 0.087 | 0.084 | 0.252 | 0.297 | 0.151 | 0.052 | 2.854 | -0.661 | -0.5 | -0.086 | 0.222 | -2.548 | -2.574 | 13.07 | 2876 |  | 997 | 20.24 | 40.8848 | 9.8604 | 20.1825 | 2.0468 | 96.5 | 72.6 | 43.5 | 0.32 | 0.416 |  | 0.8 |  | 9.86 | 20.18 | -0.5 | -0.1 | -0.3 | 0.4 | 0.1 | 0.1 | 0.6 | 72.6 | 2.6 | 6.2 | 5.6 | 0.6 | 0.3 | 0.3 | 0.8 | 96.5 | -4.5 | -5 | -6 | 0.2 | -0.2 | -0.1 | 0.4 | 43.5 | 997 | 5.7 | 2.34 | 7.67 | 0.32 | 0.416 | 13.07
2010-03-30 | 89 | 8.74 | 15.93 | -3.086 | 77.5 | -2.697 | -2.79 | 0.33 | -0.081 | -0.021 | 0.541 | 1.516 |  | 2.813 | 2.2 | 1523 | 96.3 | 134 | 5.208 | 3.937 | 0.503 | 0.096 | 0.152 | 0.711 | 4.82 | 1525 | -5.273 | 532 | 42.07 | 1524 | -5.127 | -6.252 | 0.227 | -0.18 | -0.122 | 0.443 | 0.008 | 0.011 | 0.016 | 0.058 | 0.307 | 0.374 | 0.184 | 0.042 | 2.838 | -2.372 | -2.267 | -1.368 | -1.105 | -3.171 | -3.148 | 13.07 | 2876 |  | 1017 | 20.5 | 41.41 | 9.4392 | 18.3195 | 1.9408 | 96.2 | 77.4 | 42 | 0.3 | 0.414 |  | 0 |  | 9.44 | 18.32 | -3.1 | -2.7 | -2.8 | 0.3 | -0.1 | 0 | 0.5 | 77.4 | 2.2 | 5.2 | 3.9 | 0.5 | 0.1 | 0.2 | 0.7 | 96.2 | -5.3 | -5.1 | -6.3 | 0.2 | -0.2 | -0.1 | 0.4 | 42 | 1017 | 2.6 | 1.52 | 4.82 | 0.3 | 0.414 | 13.07
2010-03-31 | 90 | 13.88 | 25.92 | -3.961 | 74 | -3.734 | -4.013 | 0.319 | -0.216 | -0.033 | 0.518 | 0.946 |  | 2.845 | 2.94 | 1322 | 95.2 | 517 | 7.27 | 5.789 | 0.64 | 0.097 | 0.286 | 0.834 | 4.234 | 1404 | -8.98 | 2349 | 30.47 | 1324 | -9.47 | -10.38 | 0.139 | -0.471 | -0.221 | 0.336 | 0.064 | 0.232 | 0.226 | 0.037 | 0.16 | 0.12 | 0.083 | 0.077 | 2.893 | -2.352 | -2.243 | -0.044 | 0.478 | -3.962 | -4.031 | 13.09 | 2876 |  | 985 | 20.77 | 41.9554 | 14.9904 | 29.808 | 1.9885 | 95.1 | 73.9 | 30.4 | 0.229 | 0.524 |  | 0.4 |  | 14.99 | 29.81 | -4 | -3.7 | -4 | 0.3 | -0.2 | 0 | 0.5 | 73.9 | 2.9 | 7.3 | 5.8 | 0.6 | 0.1 | 0.3 | 0.8 | 95.1 | -9 | -9.5 | -10.4 | 0.1 | -0.5 | -0.2 | 0.3 | 30.4 | 985 | 0 | 0.95 | 4.23 | 0.229 | 0.524 | 13.09
2010-04-01 | 91 | 10.62 | 19.75 | -4.286 | 68.78 | -4.186 | -4.539 | 0.304 | -0.429 | -0.057 | 0.493 | 1.18 |  | 2.847 | 3.148 | 1418 | 93.4 | 558 | 6.118 | 5.25 | 0.581 | -0.188 | 0.217 | 0.77 | 4.447 | 1509 | -11.06 | 249 | 28.65 | 1409 | -11.37 | -11.65 | 0.099 | -0.663 | -0.265 | 0.297 | 0.033 | 0.176 | 0.245 | 0.049 | 0.135 | 0.177 | 0.141 | 0.044 | 2.894 | -3.614 | -3.518 | -1.366 | -1.058 | -5.871 | -5.852 | 13.1 | 2876 |  | 983 | 21.03 | 42.4806 | 11.4696 | 22.7125 | 1.9802 | 93.3 | 68.7 | 28.6 | 0.219 | 0.547 |  | 0 |  | 11.47 | 22.71 | -4.3 | -4.2 | -4.5 | 0.3 | -0.4 | -0.1 | 0.5 | 68.7 | 3.1 | 6.1 | 5.3 | 0.6 | -0.2 | 0.2 | 0.8 | 93.3 | -11.1 | -11.4 | -11.7 | 0.1 | -0.7 | -0.3 | 0.3 | 28.6 | 983 | 0 | 1.18 | 4.45 | 0.219 | 0.547 | 13.1
2010-04-02 | 92 | 6.015 | 12.08 | -4.195 | 76.4 | -4.184 | -4.468 | 0.22 | -0.595 | -0.133 | 0.439 | 1.785 |  | 2.805 | -1.627 | 1029 | 90.8 | 1514 | -0.319 | -0.903 | 0.331 | -0.512 | -0.025 | 0.533 | 6.474 | 1155 | -9.44 | 22 | 51.32 | 1031 | -11.21 | -12.77 | 0.071 | -0.706 | -0.293 | 0.265 | 0.186 | 0.236 | 0.23 | 0.124 | 0.07 | 0.047 | 0.038 | 0.07 | 2.826 | -3.859 | -3.837 | -2.775 | -2.727 | -5.577 | -5.638 | 13.04 | 2876 |  | 1025 | 21.3 | 43.026 | 6.4962 | 13.892 | 2.1385 | 90.7 | 76.3 | 51.2 | 0.277 | 0.264 |  | 0 |  | 6.5 | 13.89 | -4.2 | -4.2 | -4.5 | 0.2 | -0.6 | -0.1 | 0.4 | 76.3 | -1.6 | -0.3 | -0.9 | 0.3 | -0.5 | 0 | 0.5 | 90.7 | -9.4 | -11.2 | -12.8 | 0.1 | -0.7 | -0.3 | 0.3 | 51.2 | 1025 | 5.5 | 1.79 | 6.47 | 0.277 | 0.264 | 13.04
2010-04-03 | 93 | 9.61 | 16.69 | -3.679 | 69.21 | -3.585 | -3.823 | 0.144 | -0.597 | -0.185 | 0.419 | 2.128 |  | 2.789 | 2.475 | 1519 | 94.5 | 308 | 5.109 | 4.117 | 0.298 | -0.427 | -0.026 | 0.576 | 5.887 | 1112 | -10.93 | 0 | 30.74 | 1603 | -12.26 | -13.86 | -0.037 | -0.81 | -0.346 | 0.267 | 0.024 | 0.044 | 0.051 | 0.052 | 0.328 | 0.306 | 0.152 | 0.044 | 2.847 | -3.421 | -3.425 | -2.238 | -2.068 | -5.367 | -5.484 | 13.09 | 2876 |  | 1041 | 21.56 | 43.5512 | 10.3788 | 19.1935 | 1.8493 | 94.4 | 69.1 | 30.6 | 0.223 | 0.506 |  | 1.2 |  | 10.38 | 19.19 | -3.7 | -3.6 | -3.8 | 0.1 | -0.6 | -0.2 | 0.4 | 69.1 | 2.5 | 5.1 | 4.1 | 0.3 | -0.4 | 0 | 0.6 | 94.4 | -10.9 | -12.3 | -13.9 | 0 | -0.8 | -0.3 | 0.3 | 30.6 | 1041 | 2.1 | 2.13 | 5.89 | 0.223 | 0.506 | 13.09
2010-04-04 | 94 | 16.15 | 30.44 | -6.064 | 72.6 | -5.984 | -6.523 | 0.128 | -0.838 | -0.153 | 0.488 | 1.464 |  | 2.827 | 1.603 | 1333 | 94.9 | 458 | 5.747 | 3.529 | 0.36 | -0.587 | 0.078 | 0.71 | 4.74 | 1418 | -16.05 | 441 | 49.02 | 1246 | -16.91 | -17.79 | -0.078 | -1.174 | -0.351 | 0.311 | 0.086 | 0.367 | 0.292 | 0.079 | 0.062 | 0.05 | 0.035 | 0.029 | 2.88 | -4.458 | -4.315 | -1.51 | -1.268 | -7.92 | -7.83 | 13.1 | 2876 |  | 1003 | 21.82 | 44.0764 | 17.442 | 35.006 | 2.007 | 94.8 | 72.5 | 48.9 | 0.335 | 0.35 |  | 0 |  | 17.44 | 35.01 | -6.1 | -6 | -6.5 | 0.1 | -0.8 | -0.2 | 0.5 | 72.5 | 1.6 | 5.7 | 3.5 | 0.4 | -0.6 | 0.1 | 0.7 | 94.8 | -16.1 | -16.9 | -17.8 | -0.1 | -1.2 | -0.4 | 0.3 | 48.9 | 1003 | 0 | 1.46 | 4.74 | 0.335 | 0.35 | 13.1
2010-04-05 | 95 | 12.15 | 23.04 | -2.937 | 72.7 | -2.846 | -3.271 | 0.09 | -0.776 | -0.204 | 0.479 | 1.242 |  | 2.816 | 4.639 | 1133 | 97.9 | 1927 | 8.21 | 7.47 | 0.304 | -0.527 | 0.024 | 0.713 | 5.327 | 1254 | -9.92 | 1 | 33.99 | 1135 | -11.86 | -13.32 | -0.059 | -1.093 | -0.343 | 0.317 | 0.151 | 0.305 | 0.243 | 0.073 | 0.077 | 0.052 | 0.04 | 0.059 | 2.842 | -3.032 | -2.886 | -0.642 | -0.392 | -5.828 | -5.833 | 13.05 | 2876 |  | 1014 | 22.08 | 44.6016 | 13.122 | 26.496 | 2.0192 | 97.8 | 72.6 | 33.9 | 0.288 | 0.562 |  | 0 |  | 13.12 | 26.5 | -2.9 | -2.8 | -3.3 | 0.1 | -0.8 | -0.2 | 0.5 | 72.6 | 4.6 | 8.2 | 7.5 | 0.3 | -0.5 | 0 | 0.7 | 97.8 | -9.9 | -11.9 | -13.3 | -0.1 | -1.1 | -0.3 | 0.3 | 33.9 | 1014 | 1.4 | 1.24 | 5.33 | 0.288 | 0.562 | 13.05
2010-04-06 | 96 | 10.55 | 19.24 | -1.789 | 75.5 | -1.735 | -2.062 | 0.11 | -0.561 | -0.211 | 0.449 | 1.441 |  | 2.822 | 4.218 | 1539 | 96.1 | 1235 | 6.417 | 5.466 | 0.314 | -0.339 | -0.005 | 0.66 | 5.06 | 1945 | -7.23 | 336 | 50.89 | 1607 | -8.17 | -9.23 | -0.031 | -0.734 | -0.351 | 0.307 | 0.04 | 0.078 | 0.079 | 0.066 | 0.248 | 0.283 | 0.162 | 0.045 | 2.837 | -2.009 | -1.937 | -0.292 | -0.091 | -3.526 | -3.512 | 13.1 | 2876 |  | 1008 | 22.34 | 45.1268 | 11.394 | 22.126 | 1.9419 | 96 | 75.4 | 50.8 | 0.419 | 0.406 |  | 0.2 |  | 11.39 | 22.13 | -1.8 | -1.7 | -2.1 | 0.1 | -0.6 | -0.2 | 0.4 | 75.4 | 4.2 | 6.4 | 5.5 | 0.3 | -0.3 | 0 | 0.7 | 96 | -7.2 | -8.2 | -9.2 | 0 | -0.7 | -0.4 | 0.3 | 50.8 | 1008 | 0 | 1.44 | 5.06 | 0.419 | 0.406 | 13.1
2010-04-07 | 97 | 4.197 | 8.61 | -2.159 | 77.6 | -1.963 | -2.046 | 0.121 | -0.528 | -0.21 | 0.427 | 1.743 |  | 2.819 | 0.317 | 1538 | 93.5 | 2251 | 0.732 | 0.626 | 0.18 | -0.428 | -0.133 | 0.51 | 5.034 | 1407 | -4.665 | 416 | 63.51 | 1544 | -4.903 | -5.442 | -0.001 | -0.631 | -0.331 | 0.306 | 0.047 | 0.043 | 0.063 | 0.082 | 0.25 | 0.264 | 0.158 | 0.092 | 2.826 | -2.598 | -2.546 | -1.697 | -1.629 | -3.587 | -3.627 | 13.01 | 2876 |  | 1011 | 22.6 | 45.652 | 4.5328 | 9.9015 | 2.1844 | 93.4 | 77.5 | 63.4 | 0.396 | 0.229 |  | 0 |  | 4.53 | 9.9 | -2.2 | -2 | -2 | 0.1 | -0.5 | -0.2 | 0.4 | 77.5 | 0.3 | 0.7 | 0.6 | 0.2 | -0.4 | -0.1 | 0.5 | 93.4 | -4.7 | -4.9 | -5.4 | 0 | -0.6 | -0.3 | 0.3 | 63.4 | 1011 | 0.4 | 1.74 | 5.03 | 0.396 | 0.229 | 13.01
2010-04-08 | 98 | 6.995 | 12.92 | -4.418 | 80.1 | -4.364 | -4.503 | 0.069 | -0.597 | -0.254 | 0.374 | 2.187 |  | 2.769 | -0.829 | 200 | 98.4 | 436 | -0.39 | -0.365 | 0.193 | -0.387 | -0.143 | 0.483 | 7.49 | 831 | -10.59 | 2253 | 44.44 | 1626 | -12.18 | -13.57 | -0.029 | -0.887 | -0.352 | 0.281 | 0.032 | 0.018 | 0.021 | 0.033 | 0.223 | 0.364 | 0.23 | 0.08 | 2.811 | -2.998 | -3.068 | -1.51 | -1.438 | -5.409 | -5.571 | 13.1 | 2876 |  | 1061 | 22.86 | 46.1772 | 7.5546 | 14.858 | 1.9667 | 98.3 | 80 | 44.3 | 0.255 | 0.321 |  | 4.2 |  | 7.55 | 14.86 | -4.4 | -4.4 | -4.5 | 0.1 | -0.6 | -0.3 | 0.4 | 80 | -0.8 | -0.4 | -0.4 | 0.2 | -0.4 | -0.1 | 0.5 | 98.3 | -10.6 | -12.2 | -13.6 | 0 | -0.9 | -0.4 | 0.3 | 44.3 | 1061 | 6.5 | 2.19 | 7.49 | 0.255 | 0.321 | 13.1
2010-04-09 | 99 | 12.2 | 23.04 | -7.24 | 81.3 | -7.08 | -7.35 | 0.046 | -0.83 | -0.257 | 0.423 | 1.597 |  | 2.723 | -1.16 | 1355 | 95.8 | 829 | 2.213 | 1.226 | 0.111 | -0.738 | -0.201 | 0.471 | 5.434 | 717 | -16.27 | 2359 | 51.99 | 1357 | -17.36 | -18.12 | -0.018 | -1.068 | -0.325 | 0.32 | 0.023 | 0.119 | 0.086 | 0.022 | 0.207 | 0.343 | 0.166 | 0.035 | 2.808 | -3.739 | -3.685 | -2.463 | -2.411 | -5.722 | -5.765 | 13.11 | 2876 |  | 1107 | 23.11 | 46.6822 | 13.176 | 26.496 | 2.0109 | 95.7 | 81.2 | 51.9 | 0.291 | 0.27 |  | 1.2 |  | 13.18 | 26.5 | -7.2 | -7.1 | -7.4 | 0 | -0.8 | -0.3 | 0.4 | 81.2 | -1.2 | 2.2 | 1.2 | 0.1 | -0.7 | -0.2 | 0.5 | 95.7 | -16.3 | -17.4 | -18.1 | 0 | -1.1 | -0.3 | 0.3 | 51.9 | 1107 | 6 | 1.6 | 5.43 | 0.291 | 0.27 | 13.11
2010-04-10 | 100 | 21.21 | 39.2 | -8.14 | 60.68 | -7.97 | -8.66 | -0.023 | -1.216 | -0.308 | 0.45 | 1.635 |  | 2.763 | 0.047 | 1409 | 91.2 | 3 | 4.054 | 3.184 | 0.039 | -0.933 | -0.25 | 0.53 | 4.767 | 1215 | -20.98 | 532 | 30.4 | 1556 | -21.55 | -22.07 | -0.101 | -1.641 | -0.378 | 0.398 | 0.207 | 0.339 | 0.361 | 0.013 | 0.002 | 0.003 | 0.008 | 0.067 | 2.824 | -2.036 | -1.979 | -1.265 | -1.171 | -2.65 | -2.641 | 13.11 | 2876 |  | 1067 | 23.37 | 47.2074 | 22.9068 | 45.08 | 1.968 | 91.1 | 60.6 | 30.3 | 0.186 | 0.428 |  | 0 |  | 22.91 | 45.08 | -8.1 | -8 | -8.7 | 0 | -1.2 | -0.3 | 0.5 | 60.6 | 0 | 4.1 | 3.2 | 0 | -0.9 | -0.3 | 0.5 | 91.1 | -21 | -21.6 | -22.1 | -0.1 | -1.6 | -0.4 | 0.4 | 30.3 | 1067 | 0 | 1.64 | 4.77 | 0.186 | 0.428 | 13.11
2010-04-11 | 101 | 14.09 | 26.79 | -4.651 | 62.23 | -4.635 | -5.124 | -0.043 | -1.128 | -0.365 | 0.44 | 1.93 |  | 2.768 | 3.088 | 950 | 88.2 | 503 | 6.126 | 4.426 | 0.032 | -0.848 | -0.314 | 0.506 | 5.567 | 1458 | -14.78 | 457 | 27.58 | 956 | -15.06 | -15.51 | -0.139 | -1.508 | -0.414 | 0.378 | 0.191 | 0.381 | 0.348 | 0.023 | 0.007 | 0.003 | 0.004 | 0.043 | 2.815 | -2.107 | -2.08 | -1.387 | -1.324 | -2.796 | -2.794 | 13.12 | 2876 |  | 1062 | 23.61 | 47.6922 | 15.2172 | 30.8085 | 2.0246 | 88.1 | 62.1 | 27.5 | 0.21 | 0.554 |  | 0 |  | 15.22 | 30.81 | -4.7 | -4.6 | -5.1 | 0 | -1.1 | -0.4 | 0.4 | 62.1 | 3.1 | 6.1 | 4.4 | 0 | -0.8 | -0.3 | 0.5 | 88.1 | -14.8 | -15.1 | -15.5 | -0.1 | -1.5 | -0.4 | 0.4 | 27.5 | 1062 | 0 | 1.93 | 5.57 | 0.21 | 0.554 | 13.12
2010-04-12 | 102 | 18.02 | 34.27 | -1.239 | 63.62 | -1.07 | -1.484 | 0.017 | -0.906 | -0.334 | 0.463 | 2.022 |  | 2.804 | 8.2 | 1521 | 93.5 | 445 | 10.23 | 8.96 | 0.13 | -0.408 | -0.217 | 0.604 | 4.74 | 1304 | -12.76 | 419 | 35.66 | 1517 | -13.04 | -13.4 | -0.134 | -1.373 | -0.439 | 0.355 | 0.209 | 0.397 | 0.316 | 0.004 | 0.001 | 0.001 | 0.007 | 0.065 | 2.818 | -1.737 | -1.657 | -0.107 | 0.021 | -3.318 | -3.359 | 13.11 | 2876 |  | 1026 | 23.88 | 48.2376 | 19.4616 | 39.4105 | 2.025 | 93.4 | 63.5 | 35.6 | 0.387 | 0.7 |  | 0 |  | 19.46 | 39.41 | -1.2 | -1.1 | -1.5 | 0 | -0.9 | -0.3 | 0.5 | 63.5 | 8.2 | 10.2 | 9 | 0.1 | -0.4 | -0.2 | 0.6 | 93.4 | -12.8 | -13 | -13.4 | -0.1 | -1.4 | -0.4 | 0.4 | 35.6 | 1026 | 0 | 2.02 | 4.74 | 0.387 | 0.7 | 13.11
2010-04-13 | 103 | 18.51 | 35.38 | 1.924 | 67.96 | 2.231 | 1.741 | 0.227 | -0.225 | -0.161 | 0.531 | 1.155 |  | 2.856 | 9.12 | 1504 | 93.4 | 2303 | 13.17 | 10.65 | 0.472 | 0.029 | 0.086 | 0.779 | 4.767 | 1322 | -3.937 | 2350 | 39.49 | 1258 | -4.383 | -5.094 | 0.041 | -0.494 | -0.36 | 0.385 | 0.049 | 0.253 | 0.2 | 0.017 | 0.122 | 0.192 | 0.114 | 0.053 | 2.877 | -0.459 | -0.311 | 0.885 | 1.31 | -1.842 | -1.81 | 13.11 | 2876 |  | 974 | 24.12 | 48.7224 | 19.9908 | 40.687 | 2.0353 | 93.3 | 67.9 | 39.4 | 0.456 | 0.701 |  | 0 |  | 19.99 | 40.69 | 1.9 | 2.2 | 1.7 | 0.2 | -0.2 | -0.2 | 0.5 | 67.9 | 9.1 | 13.2 | 10.7 | 0.5 | 0 | 0.1 | 0.8 | 93.3 | -3.9 | -4.4 | -5.1 | 0 | -0.5 | -0.4 | 0.4 | 39.4 | 974 | 0 | 1.16 | 4.77 | 0.456 | 0.701 | 13.11
2010-04-14 | 104 | 20.82 | 37.43 | 1.169 | 64.91 | 1.48 | 0.938 | 0.416 | 0.015 | -0.016 | 0.592 | 1.377 |  | 2.888 | 10.32 | 1525 | 96 | 524 | 13.51 | 12.31 | 0.967 | 0.591 | 0.546 | 1.148 | 4.554 | 1551 | -7.9 | 518 | 29.64 | 1538 | -8.29 | -8.75 | 0.06 | -0.35 | -0.374 | 0.253 | 0.067 | 0.349 | 0.259 | 0.017 | 0.123 | 0.116 | 0.037 | 0.032 | 2.904 | -0.847 | -0.618 | 2.935 | 3.902 | -4.609 | -4.779 | 13.09 | 2876 |  | 942 | 24.37 | 49.2274 | 22.4856 | 43.0445 | 1.9143 | 95.9 | 64.8 | 29.5 | 0.37 | 0.884 |  | 0 |  | 22.49 | 43.04 | 1.2 | 1.5 | 0.9 | 0.4 | 0 | 0 | 0.6 | 64.8 | 10.3 | 13.5 | 12.3 | 1 | 0.6 | 0.5 | 1.1 | 95.9 | -7.9 | -8.3 | -8.8 | 0.1 | -0.4 | -0.4 | 0.3 | 29.5 | 942 | 0 | 1.38 | 4.55 | 0.37 | 0.884 | 13.09
2010-04-15 | 105 | 21.4 | 39.96 | 4.248 | 55.04 | 4.61 | 3.915 | 0.52 | 0.128 | 0.073 | 0.616 | 1.577 |  | 2.938 | 13.67 | 1405 | 90.2 | 518 | 18.65 | 15.96 | 1.224 | 0.865 | 0.797 | 1.353 | 4.82 | 1438 | -5.2 | 506 | 20.89 | 1048 | -5.461 | -5.785 | 0.235 | -0.213 | -0.277 | 0.238 | 0.045 | 0.343 | 0.374 | 0.079 | 0.073 | 0.047 | 0.02 | 0.019 | 2.95 | 0.247 | 0.639 | 5.749 | 6.806 | -4.444 | -4.404 | 13.09 | 2876 |  | 892 | 24.61 | 49.7122 | 23.112 | 45.954 | 1.9883 | 90.1 | 54.9 | 20.8 | 0.325 | 1.238 |  | 0 |  | 23.11 | 45.95 | 4.2 | 4.6 | 3.9 | 0.5 | 0.1 | 0.1 | 0.6 | 54.9 | 13.7 | 18.7 | 16 | 1.2 | 0.9 | 0.8 | 1.4 | 90.1 | -5.2 | -5.5 | -5.8 | 0.2 | -0.2 | -0.3 | 0.2 | 20.8 | 892 | 0 | 1.58 | 4.82 | 0.325 | 1.238 | 13.09
2010-04-16 | 106 | 20.55 | 38.5 | 5.505 | 52.26 | 5.784 | 5.048 | 0.566 | 0.092 | 0.033 | 0.531 | 1.639 |  | 2.998 | 15.52 | 1427 | 81.9 | 120 | 20.01 | 16.76 | 1.247 | 0.812 | 0.72 | 1.244 | 5.167 | 1138 | -3.649 | 453 | 20.53 | 1258 | -4.244 | -4.485 | 0.257 | -0.223 | -0.28 | 0.229 | 0.052 | 0.337 | 0.352 | 0.055 | 0.065 | 0.063 | 0.039 | 0.037 | 2.999 | 1.836 | 2.219 | 10.23 | 11.63 | -4.129 | -4.212 | 13.12 | 2876 |  | 832 | 24.86 | 50.2172 | 22.194 | 44.275 | 1.9949 | 81.8 | 52.2 | 20.4 | 0.36 | 1.405 |  | 0 |  | 22.19 | 44.28 | 5.5 | 5.8 | 5 | 0.6 | 0.1 | 0 | 0.5 | 52.2 | 15.5 | 20 | 16.8 | 1.2 | 0.8 | 0.7 | 1.2 | 81.8 | -3.6 | -4.2 | -4.5 | 0.3 | -0.2 | -0.3 | 0.2 | 20.4 | 832 | 0 | 1.64 | 5.17 | 0.36 | 1.405 | 13.12
2010-04-17 | 107 | 13.68 | 26.51 | 3.772 | 71.6 | 4.073 | 3.627 | 0.554 | 0.05 | 0.011 | 0.466 | 1.538 |  | 3.048 | 12.75 | 933 | 99.2 | 2336 | 17.13 | 14.7 | 1.262 | 0.785 | 0.717 | 1.171 | 5.22 | 1658 | -2.846 | 455 | 34.29 | 934 | -3.149 | -3.32 | 0.272 | -0.255 | -0.288 | 0.165 | 0.047 | 0.285 | 0.34 | 0.081 | 0.099 | 0.081 | 0.04 | 0.027 | 3.054 | 2.203 | 2.421 | 9.14 | 10.04 | -2.921 | -3.004 | 13.08 | 2876 |  | 782 | 25.1 | 50.702 | 14.7744 | 30.4865 | 2.0635 | 99.1 | 71.5 | 34.2 | 0.504 | 0.97 |  | 6.2 |  | 14.77 | 30.49 | 3.8 | 4.1 | 3.6 | 0.6 | 0.1 | 0 | 0.5 | 71.5 | 12.8 | 17.1 | 14.7 | 1.3 | 0.8 | 0.7 | 1.2 | 99.1 | -2.8 | -3.1 | -3.3 | 0.3 | -0.3 | -0.3 | 0.2 | 34.2 | 782 | 6.5 | 1.54 | 5.22 | 0.504 | 0.97 | 13.08
2010-04-18 | 108 | 19.81 | 37.6 | 4.215 | 76 | 4.689 | 4.125 | 0.597 | 0.107 | 0.069 | 0.503 | 1.315 |  | 3.113 | 12.61 | 1348 | 99.3 | 28 | 17.34 | 15.35 | 1.43 | 0.861 | 0.813 | 1.202 | 8.9 | 1445 | -2.444 | 2359 | 34.65 | 1323 | -2.771 | -2.828 | 0.151 | -0.345 | -0.364 | 0.057 | 0.06 | 0.281 | 0.332 | 0.044 | 0.085 | 0.097 | 0.063 | 0.038 | 3.127 | 3.391 | 3.63 | 12.39 | 13.49 | -2.61 | -2.736 | 13.1 | 2876 |  | 717 | 25.34 | 51.1868 | 21.3948 | 43.24 | 2.0211 | 99.2 | 75.9 | 34.6 | 0.505 | 0.955 |  | 0 |  | 21.39 | 43.24 | 4.2 | 4.7 | 4.1 | 0.6 | 0.1 | 0.1 | 0.5 | 75.9 | 12.6 | 17.3 | 15.4 | 1.4 | 0.9 | 0.8 | 1.2 | 99.2 | -2.4 | -2.8 | -2.8 | 0.2 | -0.3 | -0.4 | 0.1 | 34.6 | 717 | 0 | 1.32 | 8.9 | 0.505 | 0.955 | 13.1
2010-04-19 | 109 | 20.25 | 37.65 | 5.49 | 57.46 | 5.811 | 5.235 | 0.77 | 0.218 | 0.193 | 0.609 | 1.823 |  | 3.173 | 15.15 | 1432 | 95.4 | 530 | 18.59 | 17.08 | 1.421 | 0.881 | 0.835 | 1.265 | 4.874 | 1118 | -3.986 | 457 | 23.41 | 1423 | -4.365 | -4.626 | 0.268 | -0.298 | -0.313 | 0.103 | 0.114 | 0.342 | 0.416 | 0.058 | 0.027 | 0.012 | 0.008 | 0.023 | 3.167 | 3.778 | 4.148 | 13.15 | 13.98 | -4.423 | -4.441 | 13.13 | 2876 |  | 657 | 25.58 | 51.6716 | 21.87 | 43.2975 | 1.9798 | 95.3 | 57.4 | 23.3 | 0.401 | 1.32 |  | 0 |  | 21.87 | 43.3 | 5.5 | 5.8 | 5.2 | 0.8 | 0.2 | 0.2 | 0.6 | 57.4 | 15.2 | 18.6 | 17.1 | 1.4 | 0.9 | 0.8 | 1.3 | 95.3 | -4 | -4.4 | -4.6 | 0.3 | -0.3 | -0.3 | 0.1 | 23.3 | 657 | 0 | 1.82 | 4.87 | 0.401 | 1.32 | 13.13
2010-04-20 | 110 | 21.94 | 40.89 | 7.79 | 51.73 | 8.05 | 7.42 | 0.921 | 0.321 | 0.3 | 0.702 | 2.16 |  | 3.237 | 17.83 | 1541 | 83.9 | 250 | 20.95 | 19.39 | 1.811 | 1.21 | 1.176 | 1.584 | 5.167 | 1314 | -1.638 | 248 | 19.23 | 1443 | -2.001 | -2.222 | 0.395 | -0.209 | -0.221 | 0.182 | 0.207 | 0.354 | 0.368 | 0.003 | 0 | 0.001 | 0.003 | 0.062 | 3.241 | 5.759 | 6.212 | 16.41 | 17.34 | -2.446 | -2.307 | 13.06 | 2876 |  | 593 | 25.81 | 52.1362 | 23.6952 | 47.0235 | 1.9845 | 83.8 | 51.6 | 19.1 | 0.39 | 1.652 |  | 0 |  | 23.7 | 47.02 | 7.8 | 8.1 | 7.4 | 0.9 | 0.3 | 0.3 | 0.7 | 51.6 | 17.8 | 21 | 19.4 | 1.8 | 1.2 | 1.2 | 1.6 | 83.8 | -1.6 | -2 | -2.2 | 0.4 | -0.2 | -0.2 | 0.2 | 19.1 | 593 | 0 | 2.16 | 5.17 | 0.39 | 1.652 | 13.06
2010-04-21 | 111 | 22.48 | 42.23 | 6.036 | 69.55 | 6.503 | 5.976 | 0.821 | 0.218 | 0.194 | 0.597 | 1.627 |  | 3.314 | 14.68 | 1524 | 91.9 | 2353 | 17.77 | 16.86 | 1.573 | 0.923 | 0.885 | 1.294 | 4.66 | 1436 | -2.778 | 440 | 39.27 | 1223 | -3.027 | -3.004 | 0.483 | -0.096 | -0.107 | 0.296 | 0.007 | 0.139 | 0.192 | 0.016 | 0.21 | 0.281 | 0.132 | 0.023 | 3.302 | 5.231 | 5.573 | 15.6 | 16.28 | -3.276 | -3.215 | 13.02 | 2876 |  | 516 | 26.04 | 52.6008 | 24.2784 | 48.5645 | 2.0003 | 91.8 | 69.5 | 39.2 | 0.655 | 1.016 |  | 0 |  | 24.28 | 48.56 | 6 | 6.5 | 6 | 0.8 | 0.2 | 0.2 | 0.6 | 69.5 | 14.7 | 17.8 | 16.9 | 1.6 | 0.9 | 0.9 | 1.3 | 91.8 | -2.8 | -3 | -3 | 0.5 | -0.1 | -0.1 | 0.3 | 39.2 | 516 | 0 | 1.63 | 4.66 | 0.655 | 1.016 | 13.02
2010-04-22 | 112 | 11.51 | 22.15 | 1.677 | 80.2 | 2.007 | 1.871 | 0.564 | 0.067 | 0.05 | 0.449 | 1.606 |  | 3.339 | 5.996 | 1439 | 94.7 | 508 | 9.55 | 9.45 | 1.216 | 0.728 | 0.694 | 1.08 | 7.59 | 1445 | -3.05 | 2323 | 46.74 | 1612 | -3.654 | -3.266 | 0.262 | -0.215 | -0.238 | 0.16 | 0.009 | 0.033 | 0.02 | 0.025 | 0.275 | 0.4 | 0.199 | 0.039 | 3.353 | 2.049 | 2.125 | 6.045 | 6.69 | -2.921 | -3.033 | 13.06 | 2876 |  | 491 | 26.27 | 53.0654 | 12.4308 | 25.4725 | 2.0491 | 94.6 | 80.1 | 46.6 | 0.435 | 0.498 |  | 0 |  | 12.43 | 25.47 | 1.7 | 2 | 1.9 | 0.6 | 0.1 | 0.1 | 0.4 | 80.1 | 6 | 9.6 | 9.5 | 1.2 | 0.7 | 0.7 | 1.1 | 94.6 | -3.1 | -3.7 | -3.3 | 0.3 | -0.2 | -0.2 | 0.2 | 46.6 | 491 | 0 | 1.61 | 7.59 | 0.435 | 0.498 | 13.06
2010-04-23 | 113 | 20.54 | 37.76 | 1.143 | 54.78 | 1.645 | 1.307 | 0.626 | 0.086 | 0.067 | 0.457 | 1.461 |  | 3.362 | 6.044 | 1332 | 95.7 | 433 | 10.76 | 9.88 | 1.232 | 0.68 | 0.66 | 1.013 | 4.954 | 2254 | -7.88 | 517 | 22.49 | 1114 | -8.35 | -8.62 | 0.267 | -0.256 | -0.268 | 0.131 | 0.034 | 0.137 | 0.145 | 0.087 | 0.231 | 0.21 | 0.108 | 0.047 | 3.362 | 1.269 | 1.476 | 8.87 | 9.43 | -8.27 | -8.42 | 13.03 | 2876 |  | 468 | 26.5 | 53.53 | 22.1832 | 43.424 | 1.9575 | 95.6 | 54.7 | 22.4 | 0.21 | 0.728 |  | 0 |  | 22.18 | 43.42 | 1.1 | 1.6 | 1.3 | 0.6 | 0.1 | 0.1 | 0.5 | 54.7 | 6 | 10.8 | 9.9 | 1.2 | 0.7 | 0.7 | 1 | 95.6 | -7.9 | -8.4 | -8.6 | 0.3 | -0.3 | -0.3 | 0.1 | 22.4 | 468 | 0 | 1.46 | 4.95 | 0.21 | 0.728 | 13.03
2010-04-24 | 114 | 16.99 | 31.69 | -1.097 | 71.2 | -0.803 | -0.849 | 0.394 | -0.074 | -0.087 | 0.291 | 1.772 |  | 3.367 | 4.641 | 1243 | 98.9 | 200 | 9.71 | 8.51 | 1.071 | 0.651 | 0.615 | 0.947 | 5.834 | 348 | -6.335 | 2355 | 31.98 | 1254 | -7.35 | -7.48 | -0.093 | -0.541 | -0.548 | -0.177 | 0.02 | 0.105 | 0.073 | 0.031 | 0.241 | 0.32 | 0.164 | 0.044 | 3.407 | -0.157 | -0.235 | 7.33 | 8.26 | -6.254 | -6.655 | 13.05 | 2876 |  | 463 | 26.73 | 53.9946 | 18.3492 | 36.4435 | 1.9861 | 98.8 | 71.1 | 31.9 | 0.271 | 0.579 |  | 2.2 |  | 18.35 | 36.44 | -1.1 | -0.8 | -0.8 | 0.4 | -0.1 | -0.1 | 0.3 | 71.1 | 4.6 | 9.7 | 8.5 | 1.1 | 0.7 | 0.6 | 0.9 | 98.8 | -6.3 | -7.4 | -7.5 | -0.1 | -0.5 | -0.5 | -0.2 | 31.9 | 463 | 2.3 | 1.77 | 5.83 | 0.271 | 0.579 | 13.05
2010-04-25 | 115 | 18.96 | 25.86 | -1.146 | 65.21 | -0.795 | -1.223 | 0.312 | -0.013 | -0.029 | 0.353 | 1.297 |  | 3.395 | 7.04 | 1441 | 92.4 | 218 | 11.37 | 9.88 | 1.286 | 0.991 | 0.968 | 1.316 | 3.567 | 1505 | -8.68 | 212 | 28.6 | 1444 | -8.99 | -9.14 | -0.139 | -0.524 | -0.52 | -0.15 | 0.105 | 0.318 | 0.285 | 0.039 | 0.084 | 0.058 | 0.047 | 0.065 | 3.423 | -0.962 | -0.853 | 9.4 | 10.09 | -8.88 | -8.95 | 13.07 | 2876 |  | 435 | 26.95 | 54.439 | 20.4768 | 29.739 | 1.4523 | 92.3 | 65.1 | 28.5 | 0.286 | 0.718 |  | 0 |  | 20.48 | 29.74 | -1.1 | -0.8 | -1.2 | 0.3 | 0 | 0 | 0.4 | 65.1 | 7 | 11.4 | 9.9 | 1.3 | 1 | 1 | 1.3 | 92.3 | -8.7 | -9 | -9.1 | -0.1 | -0.5 | -0.5 | -0.2 | 28.5 | 435 | 0 | 1.3 | 3.57 | 0.286 | 0.718 | 13.07
2010-04-26 | 116 | 16.71 | 21.76 | 3.751 | 47.35 | 4.02 | 3.685 | 0.327 | 0.057 | 0.029 | 0.402 | 1.78 |  | 3.416 | 8.86 | 1443 | 82.4 | 235 | 11.63 | 11.15 | 0.847 | 0.551 | 0.532 | 0.892 | 6.02 | 1234 | -5.184 | 234 | 30.56 | 1443 | -6.545 | -6.868 | -0.192 | -0.253 | -0.253 | 0.128 | 0.154 | 0.217 | 0.199 | 0.113 | 0.097 | 0.074 | 0.065 | 0.081 | 3.393 | 2.952 | 3.143 | 9.97 | 10.72 | -6.763 | -6.951 | 13.04 | 2876 |  | 414 | 27.17 | 54.8834 | 18.0468 | 25.024 | 1.3866 | 82.3 | 47.3 | 30.5 | 0.347 | 0.791 |  | 0 |  | 18.05 | 25.02 | 3.8 | 4 | 3.7 | 0.3 | 0.1 | 0 | 0.4 | 47.3 | 8.9 | 11.6 | 11.2 | 0.8 | 0.6 | 0.5 | 0.9 | 82.3 | -5.2 | -6.5 | -6.9 | -0.2 | -0.3 | -0.3 | 0.1 | 30.5 | 414 | 0 | 1.78 | 6.02 | 0.347 | 0.791 | 13.04
2010-04-27 | 117 | 6.28 | 1.389 | 1.402 | 91.8 | 1.355 | 1.179 | 0.438 | -0.046 | -0.105 | 0.257 | 1.495 |  | 3.394 | 4.993 | 1049 | 99.8 | 2244 | 7.19 | 6.198 | 0.859 | 0.42 | 0.263 | 0.613 | 5.7 | 311 | -1.505 | 2137 | 70.3 | 3 | -2.251 | -2.547 | 0.151 | -0.337 | -0.34 | 0.019 | 0.255 | 0.334 | 0.173 | 0.032 | 0.054 | 0.059 | 0.036 | 0.057 | 3.401 | 1.556 | 1.45 | 5.205 | 5.468 | -2.093 | -2.401 | 13.03 | 2876 |  | 436 | 27.38 | 55.3076 | 6.7824 | 1.5973 | 0.23551 | 99.7 | 91.7 | 70.2 | 0.612 | 0.26 |  | 7.2 |  | 6.78 | 1.6 | 1.4 | 1.4 | 1.2 | 0.4 | 0 | -0.1 | 0.3 | 91.7 | 5 | 7.2 | 6.2 | 0.9 | 0.4 | 0.3 | 0.6 | 99.7 | -1.5 | -2.3 | -2.5 | 0.2 | -0.3 | -0.3 | 0 | 70.2 | 436 | 7.6 | 1.5 | 5.7 | 0.612 | 0.26 | 13.03
2010-04-28 | 118 | 2.908 | 0.774 | 0.316 | 97.1 | 0.481 | 0.388 | 0.398 | -0.068 | -0.096 | 0.266 | 1.166 |  | 3.372 | 2.183 | 1436 | 99.9 | 554 | 3.064 | 2.893 | 0.636 | 0.14 | 0.117 | 0.467 | 4.207 | 1719 | -1.247 | 712 | 84.2 | 2103 | -1.095 | -1.109 | 0.271 | -0.176 | -0.181 | 0.187 | 0.018 | 0.037 | 0.072 | 0.048 | 0.295 | 0.324 | 0.164 | 0.043 | 3.369 | 0.525 | 0.525 | 2.128 | 2.271 | -1.388 | -1.381 | 12.89 | 2876 |  | 458 | 27.6 | 55.752 | 3.1406 | 0.8901 | 0.28341 | 99.8 | 97 | 84.1 | 0.601 | 0.114 |  | 3.6 |  | 3.14 | 0.89 | 0.3 | 0.5 | 0.4 | 0.4 | -0.1 | -0.1 | 0.3 | 97 | 2.2 | 3.1 | 2.9 | 0.6 | 0.1 | 0.1 | 0.5 | 99.8 | -1.2 | -1.1 | -1.1 | 0.3 | -0.2 | -0.2 | 0.2 | 84.1 | 458 | 3.8 | 1.17 | 4.21 | 0.601 | 0.114 | 12.89
2010-04-29 | 119 | 10.91 | 0.954 | 2.066 | 87.6 | 2.332 | 2.141 | 0.471 | 0.076 | -0.07 | 0.291 | 1 |  | 3.424 | 5.989 | 1242 | 99.3 | 353 | 10.31 | 9.52 | 1.191 | 0.804 | 0.434 | 0.804 | 3.86 | 1220 | -1.246 | 2357 | 65.52 | 1122 | -1.687 | -1.539 | 0.189 | -0.256 | -0.3 | 0.052 | 0.041 | 0.078 | 0.06 | 0.087 | 0.261 | 0.239 | 0.129 | 0.104 | 3.431 | 2.51 | 2.485 | 7.09 | 7.64 | -0.459 | -0.832 | 13.02 | 2876 |  | 406 | 27.81 | 56.1762 | 11.7828 | 1.0971 | 0.09311 | 99.2 | 87.5 | 65.4 | 0.611 | 0.323 |  | 0.2 |  | 11.78 | 1.1 | 2.1 | 2.3 | 2.1 | 0.5 | 0.1 | -0.1 | 0.3 | 87.5 | 6 | 10.3 | 9.5 | 1.2 | 0.8 | 0.4 | 0.8 | 99.2 | -1.2 | -1.7 | -1.5 | 0.2 | -0.3 | -0.3 | 0.1 | 65.4 | 406 | 0.2 | 1 | 3.86 | 0.611 | 0.323 | 13.02
2010-04-30 | 120 | 16.08 | 29.91 | 2.154 | 76.1 | 2.362 | 2.174 | 0.583 | 0.151 | -0.057 | 0.295 | 1.368 |  | 3.445 | 6.928 | 1504 | 98.6 | 219 | 11.34 | 11.38 | 1.637 | 0.995 | 0.561 | 0.871 | 5.06 | 1532 | -2.515 | 152 | 47.34 | 1708 | -2.783 | -2.848 | 0.123 | -0.299 | -0.379 | -0.018 | 0.046 | 0.09 | 0.062 | 0.042 | 0.218 | 0.308 | 0.168 | 0.066 | 3.445 | 2.353 | 2.363 | 8.04 | 8.71 | -2.217 | -2.43 | 13.02 | 2876 |  | 385 | 28.02 | 56.6004 | 17.3664 | 34.3965 | 1.9806 | 98.5 | 76 | 47.2 | 0.47 | 0.526 |  | 0 |  | 17.37 | 34.4 | 2.2 | 2.4 | 2.2 | 0.6 | 0.2 | -0.1 | 0.3 | 76 | 6.9 | 11.3 | 11.4 | 1.6 | 1 | 0.6 | 0.9 | 98.5 | -2.5 | -2.8 | -2.8 | 0.1 | -0.3 | -0.4 | 0 | 47.2 | 385 | 0 | 1.37 | 5.06 | 0.47 | 0.526 | 13.02
2010-05-01 | 121 | 8.85 | 15.97 | -0.376 | 92.6 | -0.234 | -0.387 | 0.358 | -0.051 | -0.125 | 0.225 | 1.142 |  | 3.427 | 4.385 | 1500 | 99.6 | 2150 | 8.28 | 7.73 | 1.406 | 0.652 | 0.608 | 1.038 | 5.354 | 1636 | -3.251 | 2359 | 67.52 | 1740 | -4.076 | -4.334 | -0.193 | -0.357 | -0.374 | -0.016 | 0.051 | 0.074 | 0.079 | 0.056 | 0.234 | 0.294 | 0.141 | 0.07 | 3.447 | 0.341 | 0.253 | 4.665 | 5.364 | -3.36 | -3.886 | 13.07 | 2876 |  | 403 | 28.22 | 57.0044 | 9.558 | 18.3655 | 1.9215 | 99.5 | 92.5 | 67.4 | 0.563 | 0.272 |  | 9.6 |  | 9.56 | 18.37 | -0.4 | -0.2 | -0.4 | 0.4 | -0.1 | -0.1 | 0.2 | 92.5 | 4.4 | 8.3 | 7.7 | 1.4 | 0.7 | 0.6 | 1 | 99.5 | -3.3 | -4.1 | -4.3 | -0.2 | -0.4 | -0.4 | 0 | 67.4 | 403 | 10.1 | 1.14 | 5.35 | 0.563 | 0.272 | 13.07
2010-05-02 | 122 | 10.14 | 18.94 | -0.484 | 86.6 | -0.246 | -0.25 | 0.348 | -0.04 | -0.093 | 0.255 | 1.727 |  | 3.382 | 4.183 | 1236 | 99.5 | 54 | 6.44 | 7.02 | 1.52 | 0.371 | 0.359 | 0.723 | 6.26 | 1352 | -4.317 | 159 | 51.66 | 1248 | -4.967 | -5.152 | -0.292 | -0.334 | -0.374 | -0.028 | 0.012 | 0.094 | 0.103 | 0.04 | 0.264 | 0.318 | 0.143 | 0.024 | 3.394 | 0.03 | 0.027 | 5.246 | 5.486 | -5.008 | -5.213 | 13.06 | 2876 |  | 448 | 28.42 | 57.4084 | 10.9512 | 21.781 | 1.9889 | 99.4 | 86.5 | 51.6 | 0.425 | 0.399 |  | 0.4 |  | 10.95 | 21.78 | -0.5 | -0.2 | -0.3 | 0.3 | 0 | -0.1 | 0.3 | 86.5 | 4.2 | 6.4 | 7 | 1.5 | 0.4 | 0.4 | 0.7 | 99.4 | -4.3 | -5 | -5.2 | -0.3 | -0.3 | -0.4 | 0 | 51.6 | 448 | 0.4 | 1.73 | 6.26 | 0.425 | 0.399 | 13.06
2010-05-03 | 123 | 6.574 | 12.35 | -1.77 | 92.9 | -1.486 | -1.506 | 0.062 | -0.127 | -0.138 | 0.203 | 2.516 |  | 3.283 | 1.311 | 821 | 98.8 | 1425 | 3.845 | 3.419 | 0.495 | 0.29 | 0.239 | 0.608 | 7.75 | 621 | -3.924 | 2346 | 70 | 811 | -3.743 | -3.751 | -0.279 | -0.331 | -0.342 | 0.011 | 0.024 | 0.017 | 0.026 | 0.042 | 0.255 | 0.399 | 0.186 | 0.051 | 3.306 | -1.132 | -1.19 | 1.135 | 1.3 | -3.234 | -3.407 | 12.77 | 2876 |  | 547 | 28.61 | 57.7922 | 7.0999 | 14.2025 | 2.0004 | 98.7 | 92.8 | 69.9 | 0.469 | 0.202 |  | 3.4 |  | 7.1 | 14.2 | -1.8 | -1.5 | -1.5 | 0.1 | -0.1 | -0.1 | 0.2 | 92.8 | 1.3 | 3.8 | 3.4 | 0.5 | 0.3 | 0.2 | 0.6 | 98.7 | -3.9 | -3.7 | -3.8 | -0.3 | -0.3 | -0.3 | 0 | 69.9 | 547 | 3.6 | 2.52 | 7.75 | 0.469 | 0.202 | 12.77
2010-05-04 | 124 | 11.91 | 22.07 | -3.075 | 88.4 | -2.703 | -2.688 | 0.1 | -0.128 | -0.134 | 0.195 | 1.587 |  | 3.306 | 0.162 | 1345 | 97.8 | 2316 | 3.326 | 2.59 | 0.414 | 0.175 | 0.165 | 0.471 | 4.5 | 38 | -5.329 | 517 | 72 | 1353 | -5.161 | -5.209 | -0.289 | -0.327 | -0.329 | 0.007 | 0.02 | 0.004 | 0.03 | 0.016 | 0.252 | 0.442 | 0.193 | 0.042 | 3.325 | -1.928 | -1.969 | 1.882 | 2.005 | -4.797 | -4.904 | 13.11 | 2876 |  | 524 | 28.8 | 58.176 | 12.8628 | 25.3805 | 1.9732 | 97.7 | 88.3 | 71.9 | 0.444 | 0.174 |  | 0.2 |  | 12.86 | 25.38 | -3.1 | -2.7 | -2.7 | 0.1 | -0.1 | -0.1 | 0.2 | 88.3 | 0.2 | 3.3 | 2.6 | 0.4 | 0.2 | 0.2 | 0.5 | 97.7 | -5.3 | -5.2 | -5.2 | -0.3 | -0.3 | -0.3 | 0 | 71.9 | 524 | 0.2 | 1.59 | 4.5 | 0.444 | 0.174 | 13.11
2010-05-05 | 125 | 2.666 | 5.246 | -1.578 | 93.8 | -1.515 | -1.552 | 0.209 | -0.121 | -0.134 | 0.2 | 0.886 |  | 3.238 | 2.453 | 1546 | 98.5 | 1959 | 2.626 | 2.853 | 0.511 | 0.157 | 0.116 | 0.467 | 3.727 | 916 | -3.25 | 38 | 77.2 | 1547 | -3.241 | -3.394 | -0.078 | -0.33 | -0.355 | -0.031 | 0.153 | 0.236 | 0.175 | 0.053 | 0.131 | 0.086 | 0.054 | 0.11 | 3.252 | -0.935 | -0.978 | 1.696 | 1.786 | -3.004 | -3.033 | 13.11 | 2876 |  | 592 | 28.99 | 58.5598 | 2.8793 | 6.0329 | 2.0953 | 98.4 | 93.7 | 77.1 | 0.562 | 0.167 |  | 4 |  | 2.88 | 6.03 | -1.6 | -1.5 | -1.6 | 0.2 | -0.1 | -0.1 | 0.2 | 93.7 | 2.5 | 2.6 | 2.9 | 0.5 | 0.2 | 0.1 | 0.5 | 98.4 | -3.3 | -3.2 | -3.4 | -0.1 | -0.3 | -0.4 | 0 | 77.1 | 592 | 4.2 | 0.89 | 3.73 | 0.562 | 0.167 | 13.11
2010-05-06 | 126 | 15.94 | 25.22 | -0.544 | 86.2 | -0.315 | -0.58 | 0.263 | -0.096 | -0.124 | 0.22 | 1.08 |  | 3.303 | 4.452 | 1536 | 99 | 417 | 8.09 | 7.31 | 0.73 | 0.428 | 0.342 | 0.718 | 3.38 | 1015 | -6.206 | 2358 | 48.97 | 1639 | -6.837 | -6.93 | -0.027 | -0.401 | -0.408 | -0.084 | 0.078 | 0.3 | 0.155 | 0.032 | 0.161 | 0.127 | 0.082 | 0.066 | 3.341 | 0.144 | 0.076 | 5.291 | 5.824 | -5.706 | -6.213 | 13.1 | 2876 |  | 527 | 29.17 | 58.9234 | 17.2152 | 29.003 | 1.6847 | 98.9 | 86.1 | 48.9 | 0.41 | 0.428 |  | 0.2 |  | 17.22 | 29 | -0.5 | -0.3 | -0.6 | 0.3 | -0.1 | -0.1 | 0.2 | 86.1 | 4.5 | 8.1 | 7.3 | 0.7 | 0.4 | 0.3 | 0.7 | 98.9 | -6.2 | -6.8 | -6.9 | 0 | -0.4 | -0.4 | -0.1 | 48.9 | 527 | 0.2 | 1.08 | 3.38 | 0.41 | 0.428 | 13.1
2010-05-07 | 127 | 14.28 | 23.24 | -1.569 | 74.5 | -1.489 | -1.889 | -0.005 | -0.077 | -0.097 | 0.236 | 1.073 |  | 3.308 | 5.663 | 1335 | 96.5 | 22 | 9.33 | 9.15 | 0.795 | 0.807 | 0.774 | 1.079 | 3.647 | 1330 | -9.69 | 409 | 30.51 | 1319 | -10.26 | -10.5 | -0.504 | -0.407 | -0.417 | -0.094 | 0.062 | 0.286 | 0.371 | 0.05 | 0.069 | 0.076 | 0.051 | 0.035 | 3.345 | -1.701 | -1.692 | 6.276 | 7.01 | -10.24 | -10.37 | 13.14 | 2876 |  | 522 | 29.35 | 59.287 | 15.4224 | 26.726 | 1.7329 | 96.4 | 74.4 | 30.4 | 0.278 | 0.636 |  | 0 |  | 15.42 | 26.73 | -1.6 | -1.5 | -1.9 | 0 | -0.1 | -0.1 | 0.2 | 74.4 | 5.7 | 9.3 | 9.2 | 0.8 | 0.8 | 0.8 | 1.1 | 96.4 | -9.7 | -10.3 | -10.5 | -0.5 | -0.4 | -0.4 | -0.1 | 30.4 | 522 | 0 | 1.07 | 3.65 | 0.278 | 0.636 | 13.14
2010-05-08 | 128 | 15.72 | 27.15 | -1.538 | 79.7 | -1.315 | -1.566 | -0.139 | -0.085 | -0.095 | 0.223 | 1.096 |  | 3.344 | 6.733 | 1532 | 97.6 | 2105 | 10.97 | 9.74 | 0.807 | 0.806 | 0.746 | 1.039 | 3.78 | 1519 | -9.15 | 400 | 41.14 | 1527 | -9.75 | -10.09 | -0.869 | -0.472 | -0.461 | -0.142 | 0.118 | 0.371 | 0.316 | 0.034 | 0.03 | 0.028 | 0.036 | 0.066 | 3.376 | -1.353 | -1.317 | 6.528 | 7.81 | -9.61 | -9.77 | 13.11 | 2876 |  | 486 | 29.53 | 59.6506 | 16.9776 | 31.2225 | 1.839 | 97.5 | 79.6 | 41 | 0.403 | 0.58 |  | 0 |  | 16.98 | 31.22 | -1.5 | -1.3 | -1.6 | -0.1 | -0.1 | -0.1 | 0.2 | 79.6 | 6.7 | 11 | 9.7 | 0.8 | 0.8 | 0.7 | 1 | 97.5 | -9.2 | -9.8 | -10.1 | -0.9 | -0.5 | -0.5 | -0.1 | 41 | 486 | 0 | 1.1 | 3.78 | 0.403 | 0.58 | 13.11
2010-05-09 | 129 | 18.35 | 31.33 | 0.354 | 71.1 | 0.71 | 0.321 | 0.09 | -0.069 | -0.081 | 0.241 | 1.108 |  | 3.362 | 7.93 | 1459 | 96.6 | 117 | 12.09 | 10.39 | 1.023 | 0.887 | 0.83 | 1.148 | 3.834 | 1513 | -6.137 | 53 | 33.32 | 1447 | -6.864 | -6.813 | -0.34 | -0.519 | -0.519 | -0.196 | 0.076 | 0.319 | 0.285 | 0.049 | 0.108 | 0.069 | 0.044 | 0.051 | 3.386 | 0.782 | 0.805 | 8.21 | 8.81 | -6.105 | -6.37 | 13.11 | 2876 |  | 468 | 29.69 | 59.9738 | 19.818 | 36.0295 | 1.818 | 96.5 | 71 | 33.2 | 0.354 | 0.712 |  | 0 |  | 19.82 | 36.03 | 0.4 | 0.7 | 0.3 | 0.1 | -0.1 | -0.1 | 0.2 | 71 | 7.9 | 12.1 | 10.4 | 1 | 0.9 | 0.8 | 1.1 | 96.5 | -6.1 | -6.9 | -6.8 | -0.3 | -0.5 | -0.5 | -0.2 | 33.2 | 468 | 0 | 1.11 | 3.83 | 0.354 | 0.712 | 13.11
2010-05-10 | 130 | 20.87 | 37.37 | 2.203 | 54.95 | 2.452 | 1.985 | 0.191 | -0.016 | -0.058 | 0.26 | 1.473 |  | 3.389 | 10.4 | 1359 | 93.2 | 342 | 14.39 | 13.57 | 1.311 | 0.746 | 0.76 | 1.069 | 5.487 | 1617 | -6.872 | 417 | 20.94 | 1737 | -7.24 | -7.37 | -0.514 | -0.481 | -0.55 | -0.232 | 0.154 | 0.456 | 0.249 | 0.021 | 0.013 | 0.015 | 0.02 | 0.072 | 3.415 | 1.945 | 1.96 | 10.4 | 11.49 | -7.21 | -7.39 | 13.07 | 2876 |  | 441 | 29.87 | 60.3374 | 22.5396 | 42.9755 | 1.9067 | 93.1 | 54.9 | 20.8 | 0.262 | 0.998 |  | 0 |  | 22.54 | 42.98 | 2.2 | 2.5 | 2 | 0.2 | 0 | -0.1 | 0.3 | 54.9 | 10.4 | 14.4 | 13.6 | 1.3 | 0.7 | 0.8 | 1.1 | 93.1 | -6.9 | -7.2 | -7.4 | -0.5 | -0.5 | -0.6 | -0.2 | 20.8 | 441 | 0 | 1.47 | 5.49 | 0.262 | 0.998 | 13.07
2010-05-11 | 131 | 27.54 | 49.96 | 3.238 | 50.56 | 3.643 | 3.104 | 0.301 | 0.27 | -0.03 | 0.284 | 1.467 |  | 3.444 | 12.94 | 1523 | 87.7 | 412 | 16.09 | 15.96 | 1.393 | 1.473 | 0.766 | 1.129 | 5.354 | 1306 | -7.14 | 359 | 18.43 | 1215 | -7.68 | -7.91 | -0.76 | -0.3 | -0.514 | -0.207 | 0.068 | 0.269 | 0.275 | 0.03 | 0.08 | 0.087 | 0.084 | 0.108 | 3.467 | 3.001 | 3.069 | 14.81 | 15.15 | -7.79 | -7.95 | 12.98 | 2876 |  | 386 | 30.03 | 60.6606 | 29.7432 | 57.454 | 1.9317 | 87.6 | 50.5 | 18.3 | 0.273 | 1.219 |  | 0 |  | 29.74 | 57.45 | 3.2 | 3.6 | 3.1 | 0.3 | 0.3 | 0 | 0.3 | 50.5 | 12.9 | 16.1 | 16 | 1.4 | 1.5 | 0.8 | 1.1 | 87.6 | -7.1 | -7.7 | -7.9 | -0.8 | -0.3 | -0.5 | -0.2 | 18.3 | 386 | 0 | 1.47 | 5.35 | 0.273 | 1.219 | 12.98
2010-05-12 | 132 | 26.83 | 49.03 | 4.356 | 57.38 | 4.677 | 4.233 | 0.723 | 0.507 | -0.006 | 0.307 | 1.449 |  | 3.504 | 13.66 | 1410 | 88.4 | 436 | 16.99 | 16.89 | 3.195 | 2.13 | 0.712 | 1.064 | 4.447 | 1421 | -5.66 | 402 | 22.2 | 1231 | -6.124 | -6.229 | -1.29 | -0.275 | -0.457 | -0.15 | 0.022 | 0.264 | 0.256 | 0.017 | 0.138 | 0.169 | 0.1 | 0.035 | 3.519 | 4.106 | 4.192 | 16.03 | 16.32 | -6.339 | -6.498 | 12.97 | 2876 |  | 326 | 30.19 | 60.9838 | 28.9764 | 56.3845 | 1.9459 | 88.3 | 57.3 | 22.1 | 0.345 | 1.216 |  | 0 |  | 28.98 | 56.38 | 4.4 | 4.7 | 4.2 | 0.7 | 0.5 | 0 | 0.3 | 57.3 | 13.7 | 17 | 16.9 | 3.2 | 2.1 | 0.7 | 1.1 | 88.3 | -5.7 | -6.1 | -6.2 | -1.3 | -0.3 | -0.5 | -0.2 | 22.1 | 326 | 0 | 1.45 | 4.45 | 0.345 | 1.216 | 12.97
2010-05-13 | 133 | 27.49 | 50.32 | 5.763 | 56.1 | 6.16 | 5.791 | 1.519 | 0.741 | 0.019 | 0.325 | 1.551 |  | 3.572 | 14.6 | 1516 | 87.5 | 337 | 17.91 | 17.5 | 6.671 | 2.517 | 0.732 | 1.079 | 4.18 | 1300 | -2.508 | 159 | 22.39 | 1326 | -2.89 | -2.97 | -0.561 | -0.214 | -0.507 | -0.197 | 0.034 | 0.274 | 0.225 | 0.014 | 0.115 | 0.161 | 0.121 | 0.056 | 3.568 | 5.503 | 5.613 | 16.66 | 17.04 | -3.046 | -3.148 | 12.93 | 2876 |  | 258 | 30.35 | 61.307 | 29.6892 | 57.868 | 1.9491 | 87.4 | 56 | 22.3 | 0.37 | 1.289 |  | 0 |  | 29.69 | 57.87 | 5.8 | 6.2 | 5.8 | 1.5 | 0.7 | 0 | 0.3 | 56 | 14.6 | 17.9 | 17.5 | 6.7 | 2.5 | 0.7 | 1.1 | 87.4 | -2.5 | -2.9 | -3 | -0.6 | -0.2 | -0.5 | -0.2 | 22.3 | 258 | 0 | 1.55 | 4.18 | 0.37 | 1.289 | 12.93
2010-05-14 | 134 | 16.57 | 31.06 | 6.307 | 60.69 | 6.449 | 6.022 | 2.384 | 0.6 | 0.014 | 0.332 | 1.335 |  | 3.622 | 14.56 | 1041 | 89.3 | 354 | 18.27 | 17.81 | 9.29 | 1.638 | 0.914 | 1.278 | 4.554 | 1018 | -2.509 | 327 | 31.82 | 1039 | -2.874 | -2.943 | -0.388 | -0.295 | -0.401 | -0.072 | 0.055 | 0.307 | 0.303 | 0.077 | 0.09 | 0.079 | 0.053 | 0.036 | 3.622 | 5.615 | 5.633 | 14.34 | 14.94 | -2.921 | -3.052 | 12.95 | 2876 |  | 208 | 30.5 | 61.61 | 17.8956 | 35.719 | 1.996 | 89.2 | 60.6 | 31.7 | 0.525 | 1.131 |  | 0 |  | 17.9 | 35.72 | 6.3 | 6.4 | 6 | 2.4 | 0.6 | 0 | 0.3 | 60.6 | 14.6 | 18.3 | 17.8 | 9.3 | 1.6 | 0.9 | 1.3 | 89.2 | -2.5 | -2.9 | -2.9 | -0.4 | -0.3 | -0.4 | -0.1 | 31.7 | 208 | 0 | 1.34 | 4.55 | 0.525 | 1.131 | 12.95
2010-05-15 | 135 | 22.31 | 39.91 | 7.27 | 61.31 | 7.59 | 7.06 | 3.099 | 0.934 | 0.049 | 0.377 | 1.382 |  | 3.687 | 16.47 | 1332 | 93.9 | 424 | 22.57 | 20.4 | 10.93 | 2.806 | 0.705 | 1.136 | 4.314 | 1115 | -2.375 | 416 | 29.87 | 1645 | -2.692 | -2.751 | -0.242 | -0.206 | -0.351 | -0.025 | 0.044 | 0.284 | 0.317 | 0.033 | 0.086 | 0.104 | 0.074 | 0.057 | 3.681 | 6.902 | 6.99 | 17.76 | 18.58 | -2.692 | -2.813 | 12.91 | 2876 |  | 143 | 30.66 | 61.9332 | 24.0948 | 45.8965 | 1.9048 | 93.8 | 61.2 | 29.8 | 0.558 | 1.314 |  | 0 |  | 24.09 | 45.9 | 7.3 | 7.6 | 7.1 | 3.1 | 0.9 | 0 | 0.4 | 61.2 | 16.5 | 22.6 | 20.4 | 10.9 | 2.8 | 0.7 | 1.1 | 93.8 | -2.4 | -2.7 | -2.8 | -0.2 | -0.2 | -0.4 | 0 | 29.8 | 143 | 0 | 1.38 | 4.31 | 0.558 | 1.314 | 12.91
2010-05-16 | 136 | 11.89 | 22.82 | 5.779 | 75.8 | 5.939 | 5.612 | 3.307 | 0.727 | 0.055 | 0.395 | 1.485 |  | 3.726 | 13.79 | 756 | 95.1 | 2350 | 15.24 | 14.51 | 7.27 | 1.639 | 0.902 | 1.268 | 5.407 | 1211 | -1.572 | 406 | 35.95 | 756 | -1.829 | -1.881 | 0.501 | -0.157 | -0.345 | -0.01 | 0.082 | 0.366 | 0.307 | 0.045 | 0.073 | 0.061 | 0.037 | 0.028 | 3.712 | 5.439 | 5.478 | 12.83 | 13.19 | -1.676 | -1.781 | 12.96 | 2876 |  | 104 | 30.8 | 62.216 | 12.8412 | 26.243 | 2.0437 | 95 | 75.7 | 35.9 | 0.566 | 1.011 |  | 0 |  | 12.84 | 26.24 | 5.8 | 5.9 | 5.6 | 3.3 | 0.7 | 0.1 | 0.4 | 75.7 | 13.8 | 15.2 | 14.5 | 7.3 | 1.6 | 0.9 | 1.3 | 95 | -1.6 | -1.8 | -1.9 | 0.5 | -0.2 | -0.3 | 0 | 35.9 | 104 | 0 | 1.49 | 5.41 | 0.566 | 1.011 | 12.96
2010-05-17 | 137 | 16.82 | 32.07 | 8.7 | 78.1 | 9.07 | 8.54 | 5.565 | 1.163 | 0.051 | 0.401 | 1.222 |  | 3.812 | 16.28 | 1515 | 98.3 | 447 | 20.24 | 19.69 | 13.63 | 2.273 | 0.651 | 1.009 | 4.207 | 954 | 1.509 | 11 | 42.03 | 1051 | 0.799 | 0.503 | 1.094 | 0.074 | -0.383 | -0.026 | 0.14 | 0.321 | 0.262 | 0.061 | 0.078 | 0.053 | 0.037 | 0.049 | 3.78 | 8.42 | 8.48 | 18.08 | 18.55 | 0.823 | 0.778 | 12.9 | 2876 |  | 18 | 30.94 | 62.4988 | 18.1656 | 36.8805 | 2.0302 | 98.2 | 78 | 41.9 | 0.775 | 1.075 |  | 14.6 |  | 18.17 | 36.88 | 8.7 | 9.1 | 8.5 | 5.6 | 1.2 | 0.1 | 0.4 | 78 | 16.3 | 20.2 | 19.7 | 13.6 | 2.3 | 0.7 | 1 | 98.2 | 1.5 | 0.8 | 0.5 | 1.1 | 0.1 | -0.4 | 0 | 41.9 | 18 | 15.3 | 1.22 | 4.21 | 0.775 | 1.075 | 12.9
2010-05-18 | 138 | 10.31 | 20.22 | 6.108 | 94.8 | 6.44 | 6.086 | 5.207 | 1.131 | 0.009 | 0.397 | 0.89 |  | 3.857 | 11.87 | 1119 | 98.6 | 414 | 15.97 | 17.09 | 11.03 | 2.183 | 0.602 | 0.99 | 3.674 | 1720 | 2.176 | 0 | 78.8 | 1138 | 1.815 | 1.518 | 2.584 | 0.418 | -0.226 | 0.149 | 0.028 | 0.167 | 0.174 | 0.068 | 0.259 | 0.217 | 0.069 | 0.019 | 3.842 | 6.711 | 6.636 | 14.37 | 14.88 | 2.482 | 2.188 | 12.84 | 2876 |  | 0 | 31.08 | 62.7816 | 11.1348 | 23.253 | 2.0883 | 98.5 | 94.7 | 78.7 | 1.094 | 0.296 |  | 7.4 |  | 11.13 | 23.25 | 6.1 | 6.4 | 6.1 | 5.2 | 1.1 | 0 | 0.4 | 94.7 | 11.9 | 16 | 17.1 | 11 | 2.2 | 0.6 | 1 | 98.5 | 2.2 | 1.8 | 1.5 | 2.6 | 0.4 | -0.2 | 0.1 | 78.7 | 0 | 7.8 | 0.89 | 3.67 | 1.094 | 0.296 | 12.84
2010-05-19 | 139 | 20.18 | 36.77 | 4.803 | 80 | 5.248 | 4.92 | 4.6 | 1.163 | 0.002 | 0.449 | 1.25 |  | 3.867 | 10.79 | 1506 | 99.4 | 436 | 14.96 | 14.17 | 12.89 | 2.722 | 0.572 | 1.02 | 5.54 | 1508 | -0.903 | 351 | 50.79 | 1506 | -1.401 | -1.503 | 0.9 | 0.018 | -0.386 | 0.066 | 0.134 | 0.349 | 0.249 | 0.085 | 0.075 | 0.057 | 0.024 | 0.028 | 3.866 | 5.298 | 5.308 | 12.78 | 13.2 | -1.327 | -1.476 | 12.93 | 2876 |  |  | 31.21 | 63.0442 | 21.7944 | 42.2855 | 1.9402 | 99.3 | 79.9 | 50.7 | 0.656 | 0.638 |  | 6 |  | 21.79 | 42.29 | 4.8 | 5.2 | 4.9 | 4.6 | 1.2 | 0 | 0.4 | 79.9 | 10.8 | 15 | 14.2 | 12.9 | 2.7 | 0.6 | 1 | 99.3 | -0.9 | -1.4 | -1.5 | 0.9 | 0 | -0.4 | 0.1 | 50.7 | 0 | 6.3 | 1.25 | 5.54 | 0.656 | 0.638 | 12.93
2010-05-20 | 140 | 15.35 | 27.12 | 0.779 | 78.9 | 0.841 | 0.776 | 2.632 | 0.575 | -0.104 | 0.477 | 1.549 |  | 3.851 | 4.377 | 1545 | 99.5 | 223 | 8.35 | 7.39 | 8.44 | 1.57 | 0.486 | 1.043 | 5.914 | 1732 | -2.711 | 2340 | 42.77 | 1743 | -3.512 | -3.381 | -0.118 | -0.043 | -0.446 | 0.071 | 0.024 | 0.04 | 0.051 | 0.068 | 0.286 | 0.312 | 0.169 | 0.05 | 3.865 | 1.814 | 1.663 | 6.339 | 6.873 | -2.963 | -3.263 | 12.99 | 2876 |  |  | 31.34 | 63.3068 | 16.578 | 31.188 | 1.8813 | 99.4 | 78.8 | 42.7 | 0.356 | 0.478 |  | 5.2 |  | 16.58 | 31.19 | 0.8 | 0.8 | 0.8 | 2.6 | 0.6 | -0.1 | 0.5 | 78.8 | 4.4 | 8.4 | 7.4 | 8.4 | 1.6 | 0.5 | 1 | 99.4 | -2.7 | -3.5 | -3.4 | -0.1 | 0 | -0.4 | 0.1 | 42.7 | 0 | 5.5 | 1.55 | 5.91 | 0.356 | 0.478 | 12.99
2010-05-21 | 141 | 23.48 | 41.78 | -0.043 | 69.89 | 0.584 | 0.592 | 1.937 | 0.623 | -0.079 | 0.727 | 1.24 |  | 3.852 | 5.641 | 1548 | 92 | 455 | 11.09 | 12.07 | 8.25 | 2.077 | 0.568 | 1.374 | 4.634 | 1227 | -3.789 | 458 | 38.03 | 1509 | -4.056 | -4.062 | -0.994 | -0.186 | -0.466 | 0.41 | 0.038 | 0.139 | 0.076 | 0.054 | 0.212 | 0.238 | 0.168 | 0.074 | 3.871 | 1.488 | 1.436 | 10.47 | 10.82 | -3.565 | -3.79 | 12.99 | 2876 |  |  | 31.47 | 63.5694 | 25.3584 | 48.047 | 1.8947 | 91.9 | 69.8 | 37.9 | 0.346 | 0.567 |  | 0 |  | 25.36 | 48.05 | 0 | 0.6 | 0.6 | 1.9 | 0.6 | -0.1 | 0.7 | 69.8 | 5.6 | 11.1 | 12.1 | 8.3 | 2.1 | 0.6 | 1.4 | 91.9 | -3.8 | -4.1 | -4.1 | -1 | -0.2 | -0.5 | 0.4 | 37.9 | 0 | 0 | 1.24 | 4.63 | 0.346 | 0.567 | 12.99
2010-05-22 | 142 | 11.51 | 21.54 | -0.733 | 93.3 | -0.41 | -0.544 | 1.155 | 0.175 | -0.106 | 0.956 | 1.227 |  | 3.84 | 3.658 | 1700 | 99.2 | 2106 | 6.904 | 4.449 | 3.626 | 0.807 | 0.29 | 1.398 | 4.367 | 558 | -2.778 | 20 | 75.9 | 1703 | -2.972 | -2.915 | -0.271 | -0.248 | -0.4 | 0.709 | 0.042 | 0.139 | 0.119 | 0.03 | 0.2 | 0.292 | 0.139 | 0.041 | 3.853 | 0.028 | -0.013 | 3.854 | 4.025 | -3.004 | -3.12 | 13.08 | 2876 |  |  | 31.59 | 63.8118 | 12.4308 | 24.771 | 1.9927 | 99.1 | 93.2 | 75.8 | 0.602 | 0.192 |  | 0.6 |  | 12.43 | 24.77 | -0.7 | -0.4 | -0.5 | 1.2 | 0.2 | -0.1 | 1 | 93.2 | 3.7 | 6.9 | 4.4 | 3.6 | 0.8 | 0.3 | 1.4 | 99.1 | -2.8 | -3 | -2.9 | -0.3 | -0.2 | -0.4 | 0.7 | 75.8 | 0 | 0.6 | 1.23 | 4.37 | 0.602 | 0.192 | 13.08
2010-05-23 | 143 | 10.82 | 22.34 | 0.893 | 89.2 | 1.266 | 1.167 | 2.287 | 0.471 | -0.072 | 1.185 | 0.878 |  | 3.851 | 6.667 | 1546 | 99.6 | 508 | 10.34 | 10.17 | 6.702 | 1.462 | 0.411 | 1.678 | 3.434 | 1908 | -2.245 | 59 | 50.5 | 1546 | -2.408 | -2.371 | 0.066 | -0.067 | -0.447 | 0.856 | 0.105 | 0.177 | 0.12 | 0.049 | 0.189 | 0.179 | 0.111 | 0.069 | 3.858 | 1.726 | 1.695 | 6.36 | 6.883 | -1.884 | -1.982 | 13.09 | 2876 |  |  | 31.71 | 64.0542 | 11.6856 | 25.691 | 2.1985 | 99.5 | 89.1 | 50.4 | 0.493 | 0.485 |  | 0.2 |  | 11.69 | 25.69 | 0.9 | 1.3 | 1.2 | 2.3 | 0.5 | -0.1 | 1.2 | 89.1 | 6.7 | 10.3 | 10.2 | 6.7 | 1.5 | 0.4 | 1.7 | 99.5 | -2.2 | -2.4 | -2.4 | 0.1 | -0.1 | -0.4 | 0.9 | 50.4 | 0 | 0.2 | 0.88 | 3.43 | 0.493 | 0.485 | 13.09
2010-05-24 | 144 | 26.59 | 46.95 | 3.489 | 68.39 | 4.18 | 3.954 | 3.493 | 1.212 | -0.019 | 1.372 | 1.342 |  | 3.848 | 10.65 | 1514 | 98.4 | 221 | 15.03 | 15.08 | 12.2 | 3.026 | 0.663 | 2.144 | 5.46 | 1145 | -3.586 | 432 | 30.81 | 1228 | -3.787 | -3.741 | -0.729 | -0.118 | -0.466 | 0.977 | 0.067 | 0.322 | 0.212 | 0.061 | 0.09 | 0.099 | 0.092 | 0.057 | 3.867 | 4.87 | 4.83 | 14.25 | 14.65 | -3.568 | -3.743 | 12.94 | 2876 |  |  | 31.82 | 64.2764 | 28.7172 | 53.9925 | 1.8801 | 98.3 | 68.3 | 30.7 | 0.394 | 0.889 |  | 0 |  | 28.72 | 53.99 | 3.5 | 4.2 | 4 | 3.5 | 1.2 | 0 | 1.4 | 68.3 | 10.7 | 15 | 15.1 | 12.2 | 3 | 0.7 | 2.1 | 98.3 | -3.6 | -3.8 | -3.7 | -0.7 | -0.1 | -0.5 | 1 | 30.7 | 0 | 0 | 1.34 | 5.46 | 0.394 | 0.889 | 12.94
2010-05-25 | 145 | 18.67 | 35.28 | 4.576 | 64.27 | 5.102 | 4.962 | 3.959 | 1.305 | 0.021 | 1.663 | 1.458 |  | 3.85 | 11.33 | 1504 | 93.7 | 431 | 15.83 | 15.46 | 11.96 | 2.714 | 0.809 | 2.412 | 5.06 | 1239 | -2.846 | 224 | 32.9 | 1450 | -3.085 | -3.023 | -0.409 | 0.054 | -0.408 | 1.232 | 0.05 | 0.342 | 0.266 | 0.089 | 0.083 | 0.071 | 0.054 | 0.044 | 3.86 | 5.46 | 5.431 | 13.16 | 13.45 | -3.046 | -3.186 | 12.96 | 2876 |  |  | 31.94 | 64.5188 | 20.1636 | 40.572 | 2.0121 | 93.6 | 64.2 | 32.8 | 0.44 | 0.901 |  | 0 |  | 20.16 | 40.57 | 4.6 | 5.1 | 5 | 4 | 1.3 | 0 | 1.7 | 64.2 | 11.3 | 15.8 | 15.5 | 12 | 2.7 | 0.8 | 2.4 | 93.6 | -2.8 | -3.1 | -3 | -0.4 | 0.1 | -0.4 | 1.2 | 32.8 | 0 | 0 | 1.46 | 5.06 | 0.44 | 0.901 | 12.96
2010-05-26 | 146 | 20.48 | 38.22 | 7.14 | 59.1 | 7.68 | 7.59 | 5.159 | 1.857 | 0.09 | 2.109 | 1.921 |  | 3.848 | 15.06 | 1328 | 92 | 354 | 19.98 | 20 | 12.45 | 3.745 | 1.215 | 3.206 | 6.287 | 1630 | -1.975 | 353 | 28.64 | 1335 | -2.073 | -2.082 | 0.638 | 0.106 | -0.345 | 1.657 | 0.129 | 0.374 | 0.348 | 0.062 | 0.037 | 0.02 | 0.006 | 0.024 | 3.84 | 8.1 | 8.12 | 18.13 | 18.67 | -2.092 | -2.221 | 12.9 | 2876 |  |  | 32.04 | 64.7208 | 22.1184 | 43.953 | 1.9872 | 91.9 | 59 | 28.5 | 0.488 | 1.224 |  | 0 |  | 22.12 | 43.95 | 7.1 | 7.7 | 7.6 | 5.2 | 1.9 | 0.1 | 2.1 | 59 | 15.1 | 20 | 20 | 12.5 | 3.7 | 1.2 | 3.2 | 91.9 | -2 | -2.1 | -2.1 | 0.6 | 0.1 | -0.3 | 1.7 | 28.5 | 0 | 0 | 1.92 | 6.29 | 0.488 | 1.224 | 12.9
2010-05-27 | 147 | 13.33 | 25.95 | 6.293 | 71.1 | 6.658 | 6.633 | 5.458 | 1.887 | 0.143 | 2.588 | 1.95 |  | 3.838 | 12.27 | 1135 | 94.2 | 310 | 15.61 | 16.83 | 11.3 | 3.131 | 0.727 | 3.098 | 6.527 | 1536 | 0.97 | 4 | 44.53 | 1137 | 1.015 | 1 | 2.284 | 0.825 | -0.135 | 2.15 | 0.194 | 0.509 | 0.266 | 0.008 | 0.001 | 0 | 0.001 | 0.021 | 3.821 | 6.968 | 6.952 | 14.17 | 14.69 | 1.364 | 1.235 | 12.89 | 2876 |  |  | 32.14 | 64.9228 | 14.3964 | 29.8425 | 2.0729 | 94.1 | 71 | 44.4 | 0.634 | 0.794 |  | 0 |  | 14.4 | 29.84 | 6.3 | 6.7 | 6.6 | 5.5 | 1.9 | 0.1 | 2.6 | 71 | 12.3 | 15.6 | 16.8 | 11.3 | 3.1 | 0.7 | 3.1 | 94.1 | 1 | 1 | 1 | 2.3 | 0.8 | -0.1 | 2.2 | 44.4 | 0 | 0 | 1.95 | 6.53 | 0.634 | 0.794 | 12.89
2010-05-28 | 148 | 13.6 | 25.9 | 4.543 | 82 | 5.041 | 4.982 | 5.029 | 1.948 | 0.192 | 3.166 | 1.397 |  | 3.836 | 11.26 | 1511 | 99.1 | 2358 | 17.25 | 15.18 | 9.6 | 3.638 | 0.916 | 3.912 | 4.927 | 1631 | -0.445 | 2309 | 56.17 | 1324 | -0.32 | -0.423 | 2.018 | 0.913 | -0.257 | 2.733 | 0.149 | 0.423 | 0.246 | 0.023 | 0.033 | 0.041 | 0.029 | 0.057 | 3.835 | 5.859 | 5.785 | 13.64 | 14.6 | 0.431 | 0.227 | 12.87 | 2876 |  |  | 32.24 | 65.1248 | 14.688 | 29.785 | 2.0278 | 99 | 81.9 | 56.1 | 0.749 | 0.586 |  | 6.4 |  | 14.69 | 29.79 | 4.5 | 5 | 5 | 5 | 1.9 | 0.2 | 3.2 | 81.9 | 11.3 | 17.3 | 15.2 | 9.6 | 3.6 | 0.9 | 3.9 | 99 | -0.4 | -0.3 | -0.4 | 2 | 0.9 | -0.3 | 2.7 | 56.1 | 0 | 6.7 | 1.4 | 4.93 | 0.749 | 0.586 | 12.87
2010-05-29 | 149 | 7.16 | 13.97 | 3.394 | 97.4 | 3.864 | 3.866 | 4.672 | 1.835 | 0.316 | 3.694 | 1.468 |  | 3.833 | 5.859 | 1238 | 99.1 | 8 | 8.64 | 9.65 | 7.83 | 2.71 | 0.703 | 4.119 | 4.207 | 1309 | 0.1 | 2 | 89 | 1314 | 0.471 | 0.38 | 2.302 | 1.057 | 0.041 | 3.347 | 0.011 | 0.074 | 0.052 | 0.023 | 0.294 | 0.381 | 0.146 | 0.019 | 3.817 | 4.249 | 4.233 | 7.14 | 7.45 | 0.433 | 0.409 | 12.9 | 2876 |  |  | 32.34 | 65.3268 | 7.7328 | 16.0655 | 2.0776 | 99 | 97.3 | 88.9 | 0.823 | 0.103 |  | 20.2 |  | 7.73 | 16.07 | 3.4 | 3.9 | 3.9 | 4.7 | 1.8 | 0.3 | 3.7 | 97.3 | 5.9 | 8.6 | 9.7 | 7.8 | 2.7 | 0.7 | 4.1 | 99 | 0.1 | 0.5 | 0.4 | 2.3 | 1.1 | 0 | 3.3 | 88.9 | 0 | 21.2 | 1.47 | 4.21 | 0.823 | 0.103 | 12.9
2010-05-30 | 150 | 5.889 | 11.76 | 2.864 | 97.2 | 3.26 | 3.211 | 3.92 | 1.805 | 0.508 | 3.917 | 1.213 |  | 3.837 | 5.926 | 1230 | 99.4 | 549 | 9.12 | 7.58 | 6.901 | 2.343 | 0.848 | 4.269 | 4.687 | 1326 | 0.805 | 1345 | 83.8 | 1758 | 0.031 | -0.418 | 2.069 | 1.414 | 0.014 | 3.426 | 0.102 | 0.132 | 0.075 | 0.029 | 0.165 | 0.269 | 0.163 | 0.064 | 3.831 | 3.698 | 3.631 | 6.714 | 6.923 | 2.065 | 1.598 | 12.87 | 2876 |  |  | 32.42 | 65.4884 | 6.3601 | 13.524 | 2.1264 | 99.3 | 97.1 | 83.7 | 0.778 | 0.152 |  | 8 |  | 6.36 | 13.52 | 2.9 | 3.3 | 3.2 | 3.9 | 1.8 | 0.5 | 3.9 | 97.1 | 5.9 | 9.1 | 7.6 | 6.9 | 2.3 | 0.8 | 4.3 | 99.3 | 0.8 | 0 | -0.4 | 2.1 | 1.4 | 0 | 3.4 | 83.7 | 0 | 8.4 | 1.21 | 4.69 | 0.778 | 0.152 | 12.87
2010-05-31 | 151 | 11.22 | 21.39 | 4.889 | 88.9 | 5.38 | 5.253 | 5.086 | 2.605 | 1.015 | 4.101 | 0.739 |  | 3.833 | 9.26 | 1520 | 99.6 | 227 | 12.04 | 10.92 | 8.18 | 3.904 | 1.319 | 4.517 | 2.794 | 1629 | -0.776 | 129 | 65.34 | 1525 | -0.939 | -0.879 | 1.191 | 1.051 | 0.412 | 3.723 | 0.081 | 0.306 | 0.25 | 0.072 | 0.107 | 0.069 | 0.06 | 0.055 | 3.812 | 5.75 | 5.748 | 10.51 | 10.6 | -0.808 | -0.924 | 12.96 | 2876 |  |  | 32.51 | 65.6702 | 12.1176 | 24.5985 | 2.03 | 99.5 | 88.8 | 65.2 | 0.761 | 0.406 |  | 3.6 |  | 12.12 | 24.6 | 4.9 | 5.4 | 5.3 | 5.1 | 2.6 | 1 | 4.1 | 88.8 | 9.3 | 12 | 10.9 | 8.2 | 3.9 | 1.3 | 4.5 | 99.5 | -0.8 | -0.9 | -0.9 | 1.2 | 1.1 | 0.4 | 3.7 | 65.2 | 0 | 3.8 | 0.74 | 2.79 | 0.761 | 0.406 | 12.96
2010-06-01 | 152 | 11.96 | 22.58 | 6.047 | 87.3 | 6.569 | 6.461 | 6.098 | 3.774 | 1.935 | 4.284 | 0.823 |  | 3.829 | 10.19 | 1231 | 98.3 | 323 | 13.75 | 15.07 | 10.19 | 4.908 | 2.634 | 4.842 | 3.62 | 1624 | 2.169 | 209 | 64.51 | 1429 | 2.174 | 2.128 | 3.46 | 2.5 | 1.21 | 3.917 | 0.101 | 0.251 | 0.244 | 0.066 | 0.088 | 0.093 | 0.075 | 0.082 | 3.794 | 7.09 | 7.06 | 13.13 | 13.38 | 2.832 | 2.74 | 12.92 | 2876 |  |  | 32.59 | 65.8318 | 12.9168 | 25.967 | 2.0103 | 98.2 | 87.2 | 64.4 | 0.801 | 0.443 |  | 3.6 |  | 12.92 | 25.97 | 6 | 6.6 | 6.5 | 6.1 | 3.8 | 1.9 | 4.3 | 87.2 | 10.2 | 13.8 | 15.1 | 10.2 | 4.9 | 2.6 | 4.8 | 98.2 | 2.2 | 2.2 | 2.1 | 3.5 | 2.5 | 1.2 | 3.9 | 64.4 | 0 | 3.8 | 0.82 | 3.62 | 0.801 | 0.443 | 12.92
2010-06-02 | 153 | 9.35 | 18.12 | 5.618 | 87 | 5.908 | 5.8 | 5.802 | 4.238 | 3.581 | 4.714 | 1.312 |  | 3.831 | 9.53 | 1650 | 98 | 2213 | 12.32 | 10.88 | 8.42 | 5.274 | 4.211 | 5.054 | 6.127 | 1519 | 2.91 | 406 | 72.9 | 1654 | 2.579 | 2.492 | 3.364 | 3.366 | 2.621 | 4.283 | 0.163 | 0.179 | 0.17 | 0.117 | 0.098 | 0.088 | 0.074 | 0.111 | 3.808 | 6.241 | 6.182 | 9.86 | 9.95 | 3.269 | 3.139 | 12.97 | 2876 |  |  | 32.66 | 65.9732 | 10.098 | 20.838 | 2.0636 | 97.9 | 86.9 | 72.8 | 0.866 | 0.324 |  | 10.2 |  | 10.1 | 20.84 | 5.6 | 5.9 | 5.8 | 5.8 | 4.2 | 3.6 | 4.7 | 86.9 | 9.5 | 12.3 | 10.9 | 8.4 | 5.3 | 4.2 | 5.1 | 97.9 | 2.9 | 2.6 | 2.5 | 3.4 | 3.4 | 2.6 | 4.3 | 72.8 | 0 | 10.7 | 1.31 | 6.13 | 0.866 | 0.324 | 12.97
2010-06-03 | 154 | 15.05 | 27.64 | 2.589 | 81.3 | 3.008 | 2.96 | 4.315 | 4.329 | 4.566 | 5.162 | 1.771 |  | 3.834 | 8.52 | 1535 | 95.9 | 2357 | 12.62 | 12.11 | 7.92 | 5.852 | 5.077 | 5.72 | 6.047 | 116 | -1.976 | 2348 | 53.3 | 1535 | -2.202 | -2.214 | 1.057 | 3.298 | 4.068 | 4.78 | 0.04 | 0.106 | 0.116 | 0.047 | 0.239 | 0.25 | 0.142 | 0.06 | 3.848 | 3.905 | 3.762 | 9.52 | 9.95 | -1.947 | -2.144 | 13.01 | 2876 |  |  | 32.74 | 66.1348 | 16.254 | 31.786 | 1.9556 | 95.8 | 81.2 | 53.2 | 0.591 | 0.52 |  | 0.4 |  | 16.25 | 31.79 | 2.6 | 3 | 3 | 4.3 | 4.3 | 4.6 | 5.2 | 81.2 | 8.5 | 12.6 | 12.1 | 7.9 | 5.9 | 5.1 | 5.7 | 95.8 | -2 | -2.2 | -2.2 | 1.1 | 3.3 | 4.1 | 4.8 | 53.2 | 0 | 0.4 | 1.77 | 6.05 | 0.591 | 0.52 | 13.01
2010-06-04 | 155 | 9.16 | 17.32 | 2.61 | 92.3 | 2.993 | 2.971 | 4.43 | 4.685 | 5.364 | 5.584 | 1.175 |  | 3.835 | 5.795 | 842 | 99.1 | 2358 | 7.58 | 7.84 | 7.45 | 5.723 | 5.586 | 5.816 | 3.594 | 2215 | -1.975 | 0 | 67.35 | 844 | -2.016 | -2.065 | 1.289 | 3.507 | 4.908 | 5.258 | 0.061 | 0.201 | 0.154 | 0.056 | 0.149 | 0.198 | 0.133 | 0.048 | 3.831 | 3.419 | 3.404 | 6.861 | 6.895 | -2.03 | -2.173 | 12.97 | 2876 |  |  | 32.8 | 66.256 | 9.8928 | 19.918 | 2.0134 | 99 | 92.2 | 67.3 | 0.62 | 0.301 |  | 15.8 |  | 9.89 | 19.92 | 2.6 | 3 | 3 | 4.4 | 4.7 | 5.4 | 5.6 | 92.2 | 5.8 | 7.6 | 7.8 | 7.5 | 5.7 | 5.6 | 5.8 | 99 | -2 | -2 | -2.1 | 1.3 | 3.5 | 4.9 | 5.3 | 67.3 | 0 | 16.6 | 1.18 | 3.59 | 0.62 | 0.301 | 12.97
2010-06-05 | 156 | 16.51 | 29.99 | 4.07 | 87.5 | 4.588 | 4.606 | 4.831 | 5.543 | 5.41 | 5.724 | 1.353 |  | 3.836 | 11.26 | 1427 | 99.4 | 138 | 16.49 | 15.79 | 9.43 | 7.5 | 5.972 | 6.406 | 3.994 | 1156 | -1.309 | 2350 | 50.66 | 1434 | -1.702 | -1.687 | 1.094 | 4.048 | 5.033 | 5.36 | 0.112 | 0.212 | 0.11 | 0.034 | 0.148 | 0.192 | 0.119 | 0.071 | 3.844 | 5.445 | 5.393 | 13.77 | 14.57 | -0.871 | -1.276 | 12.97 | 2876 |  |  | 32.86 | 66.3772 | 17.8308 | 34.4885 | 1.9342 | 99.3 | 87.4 | 50.6 | 0.676 | 0.66 |  | 2 |  | 17.83 | 34.49 | 4.1 | 4.6 | 4.6 | 4.8 | 5.5 | 5.4 | 5.7 | 87.4 | 11.3 | 16.5 | 15.8 | 9.4 | 7.5 | 6 | 6.4 | 99.3 | -1.3 | -1.7 | -1.7 | 1.1 | 4 | 5 | 5.4 | 50.6 | 0 | 2.1 | 1.35 | 3.99 | 0.676 | 0.66 | 12.97
2010-06-06 | 157 | 14.8 | 27.7 | 5.784 | 75.7 | 6.301 | 6.211 | 5.806 | 6.013 | 5.599 | 5.78 | 1.289 |  | 3.831 | 12.25 | 1145 | 98.4 | 332 | 15.59 | 16.63 | 10.97 | 7.24 | 6.236 | 6.495 | 4.554 | 1406 | -1.708 | 159 | 36.32 | 1337 | -1.971 | -1.936 | 1.035 | 4.391 | 5.221 | 5.48 | 0.112 | 0.351 | 0.248 | 0.078 | 0.075 | 0.062 | 0.037 | 0.035 | 3.807 | 6.58 | 6.614 | 15.29 | 15.59 | -1.759 | -1.915 | 12.92 | 2876 |  |  | 32.92 | 66.4984 | 15.984 | 31.855 | 1.9929 | 98.3 | 75.6 | 36.2 | 0.516 | 0.909 |  | 0.8 |  | 15.98 | 31.86 | 5.8 | 6.3 | 6.2 | 5.8 | 6 | 5.6 | 5.8 | 75.6 | 12.3 | 15.6 | 16.6 | 11 | 7.2 | 6.2 | 6.5 | 98.3 | -1.7 | -2 | -1.9 | 1 | 4.4 | 5.2 | 5.5 | 36.2 | 0 | 0.8 | 1.29 | 4.55 | 0.516 | 0.909 | 12.92
2010-06-07 | 158 | 18.86 | 34.97 | 6.232 | 86.4 | 6.904 | 6.862 | 6.978 | 7 | 6.224 | 5.947 | 1.295 |  | 3.831 | 11.87 | 1721 | 98.5 | 624 | 15.74 | 14.77 | 13.56 | 8.84 | 6.711 | 6.45 | 4.314 | 1323 | 2.775 | 424 | 52.07 | 1541 | 2.885 | 2.851 | 4.221 | 5.64 | 5.839 | 5.644 | 0.093 | 0.07 | 0.065 | 0.053 | 0.178 | 0.258 | 0.164 | 0.12 | 3.803 | 7.7 | 7.67 | 12.76 | 13.01 | 3.561 | 3.442 | 12.94 | 2876 |  |  | 32.97 | 66.5994 | 20.3688 | 40.2155 | 1.9744 | 98.4 | 86.3 | 52 | 0.723 | 0.667 |  | 8 |  | 20.37 | 40.22 | 6.2 | 6.9 | 6.9 | 7 | 7 | 6.2 | 5.9 | 86.3 | 11.9 | 15.7 | 14.8 | 13.6 | 8.8 | 6.7 | 6.5 | 98.4 | 2.8 | 2.9 | 2.9 | 4.2 | 5.6 | 5.8 | 5.6 | 52 | 0 | 8.4 | 1.3 | 4.31 | 0.723 | 0.667 | 12.94
2010-06-08 | 159 | 19.43 | 35.56 | 6.527 | 79.6 | 7.14 | 7.1 | 6.998 | 7.63 | 6.968 | 6.367 | 1.255 |  | 3.836 | 13.27 | 1531 | 99.1 | 429 | 17.52 | 19.05 | 13.36 | 9.24 | 7.69 | 7.12 | 4.234 | 2216 | -0.711 | 346 | 44.52 | 1529 | -0.918 | -0.96 | 1.909 | 6.042 | 6.425 | 5.768 | 0.153 | 0.318 | 0.166 | 0.046 | 0.083 | 0.093 | 0.079 | 0.061 | 3.803 | 7.79 | 7.78 | 16.19 | 17.03 | -0.272 | -0.459 | 12.92 | 2876 |  |  | 33.01 | 66.6802 | 20.9844 | 40.894 | 1.9488 | 99 | 79.5 | 44.4 | 0.677 | 0.848 |  | 0.6 |  | 20.98 | 40.89 | 6.5 | 7.1 | 7.1 | 7 | 7.6 | 7 | 6.4 | 79.5 | 13.3 | 17.5 | 19.1 | 13.4 | 9.2 | 7.7 | 7.1 | 99 | -0.7 | -0.9 | -1 | 1.9 | 6 | 6.4 | 5.8 | 44.4 | 0 | 0.6 | 1.26 | 4.23 | 0.677 | 0.848 | 12.92
2010-06-09 | 160 | 7.68 | 15.73 | 4.722 | 90.1 | 5.039 | 4.999 | 6.248 | 7.31 | 7.51 | 6.889 | 1.152 |  | 3.832 | 7.46 | 1603 | 97.1 | 2243 | 8.72 | 8.53 | 8.93 | 7.83 | 7.76 | 7.15 | 4.66 | 603 | 2.371 | 300 | 69.7 | 813 | 2.51 | 2.553 | 4.087 | 6.873 | 7.15 | 6.396 | 0.11 | 0.229 | 0.175 | 0.05 | 0.135 | 0.133 | 0.102 | 0.066 | 3.805 | 5.582 | 5.511 | 8.06 | 8.19 | 2.812 | 2.711 | 12.89 | 2876 |  |  | 33.06 | 66.7812 | 8.2944 | 18.0895 | 2.1809 | 97 | 90 | 69.6 | 0.719 | 0.314 |  | 6.6 |  | 8.29 | 18.09 | 4.7 | 5 | 5 | 6.2 | 7.3 | 7.5 | 6.9 | 90 | 7.5 | 8.7 | 8.5 | 8.9 | 7.8 | 7.8 | 7.2 | 97 | 2.4 | 2.5 | 2.6 | 4.1 | 6.9 | 7.2 | 6.4 | 69.6 | 0 | 6.9 | 1.15 | 4.66 | 0.719 | 0.314 | 12.89
2010-06-10 | 161 | 10.72 | 21.04 | 4.809 | 91.6 | 5.256 | 5.199 | 6.573 | 7.42 | 7.57 | 7.38 | 0.922 |  | 3.832 | 9.27 | 1520 | 98.1 | 443 | 13.08 | 12.55 | 10.03 | 8.34 | 8.2 | 8.09 | 3.167 | 1057 | 0.56 | 2228 | 66.57 | 1521 | 0.461 | 0.437 | 2.951 | 6.731 | 7.22 | 7.08 | 0.102 | 0.185 | 0.114 | 0.044 | 0.153 | 0.176 | 0.13 | 0.096 | 3.821 | 6.094 | 5.986 | 9.89 | 10.43 | 1.155 | 0.95 | 12.96 | 2876 |  |  | 33.1 | 66.862 | 11.5776 | 24.196 | 2.0899 | 98 | 91.5 | 66.5 | 0.777 | 0.391 |  | 0.6 |  | 11.58 | 24.2 | 4.8 | 5.3 | 5.2 | 6.6 | 7.4 | 7.6 | 7.4 | 91.5 | 9.3 | 13.1 | 12.6 | 10 | 8.3 | 8.2 | 8.1 | 98 | 0.6 | 0.5 | 0.4 | 3 | 6.7 | 7.2 | 7.1 | 66.5 | 0 | 0.6 | 0.92 | 3.17 | 0.777 | 0.391 | 12.96
2010-06-11 | 162 | 15.08 | 28.54 | 5.816 | 87.9 | 6.328 | 6.22 | 6.6 | 7.73 | 7.51 | 7.6 | 1.136 |  | 3.834 | 13.14 | 1643 | 98.4 | 230 | 16.35 | 16.67 | 11.28 | 9.53 | 8.24 | 8.44 | 3.514 | 1344 | -0.373 | 2355 | 52.4 | 1637 | -0.572 | -0.537 | 2.412 | 6.424 | 7.1 | 7.25 | 0.064 | 0.209 | 0.134 | 0.017 | 0.125 | 0.199 | 0.156 | 0.095 | 3.836 | 6.889 | 6.858 | 14.3 | 14.83 | 0.245 | -0.161 | 12.92 | 2876 |  |  | 33.13 | 66.9226 | 16.2864 | 32.821 | 2.0152 | 98.3 | 87.8 | 52.3 | 0.79 | 0.721 |  | 15.4 |  | 16.29 | 32.82 | 5.8 | 6.3 | 6.2 | 6.6 | 7.7 | 7.5 | 7.6 | 87.8 | 13.1 | 16.4 | 16.7 | 11.3 | 9.5 | 8.2 | 8.4 | 98.3 | -0.4 | -0.6 | -0.5 | 2.4 | 6.4 | 7.1 | 7.3 | 52.3 | 0 | 16.2 | 1.14 | 3.51 | 0.79 | 0.721 | 12.92
2010-06-12 | 163 | 28.36 | 52.66 | 9.21 | 68.82 | 9.97 | 9.84 | 7.62 | 8.73 | 7.62 | 7.68 | 1.497 |  | 3.837 | 19.01 | 1637 | 98.5 | 421 | 22.67 | 22.46 | 17.98 | 11.81 | 8.55 | 8.76 | 3.54 | 1436 | -1.708 | 309 | 28.97 | 1747 | -1.714 | -1.793 | 1.83 | 6.006 | 7.08 | 7.23 | 0.055 | 0.27 | 0.214 | 0.024 | 0.136 | 0.122 | 0.097 | 0.081 | 3.81 | 10.27 | 10.35 | 22.35 | 22.69 | -1.655 | -1.763 | 12.82 | 2876 |  |  | 33.16 | 66.9832 | 30.6288 | 60.559 | 1.9772 | 98.4 | 68.7 | 28.9 | 0.635 | 1.562 |  | 0 |  | 30.63 | 60.56 | 9.2 | 10 | 9.8 | 7.6 | 8.7 | 7.6 | 7.7 | 68.7 | 19 | 22.7 | 22.5 | 18 | 11.8 | 8.6 | 8.8 | 98.4 | -1.7 | -1.7 | -1.8 | 1.8 | 6 | 7.1 | 7.2 | 28.9 | 0 | 0 | 1.5 | 3.54 | 0.635 | 1.562 | 12.82
2010-06-13 | 164 | 27.43 | 53.87 | 10.33 | 59.61 | 10.89 | 10.86 | 8.78 | 9.47 | 8.09 | 7.73 | 1.769 |  | 3.841 | 19.32 | 1501 | 91.2 | 239 | 24.34 | 25 | 19.72 | 11.68 | 9.27 | 8.99 | 5.674 | 1559 | 0.571 | 2352 | 33.66 | 1256 | -0.685 | -0.916 | 2.337 | 7.47 | 7.62 | 7.32 | 0.059 | 0.216 | 0.119 | 0.023 | 0.156 | 0.211 | 0.161 | 0.055 | 3.835 | 11.69 | 11.64 | 22.46 | 23.17 | 0.329 | -0.15 | 12.82 | 2876 |  |  | 33.19 | 67.0438 | 29.6244 | 61.9505 | 2.0912 | 91.1 | 59.5 | 33.6 | 0.753 | 1.488 |  | 0 |  | 29.62 | 61.95 | 10.3 | 10.9 | 10.9 | 8.8 | 9.5 | 8.1 | 7.7 | 59.5 | 19.3 | 24.3 | 25 | 19.7 | 11.7 | 9.3 | 9 | 91.1 | 0.6 | -0.7 | -0.9 | 2.3 | 7.5 | 7.6 | 7.3 | 33.6 | 0 | 0 | 1.77 | 5.67 | 0.753 | 1.488 | 12.82
2010-06-14 | 165 | 25.99 | 50.45 | 6.7 | 60.04 | 7.37 | 7.43 | 7.29 | 8.58 | 8.28 | 8.03 | 1.432 |  | 3.839 | 12.12 | 1142 | 91.5 | 419 | 17.13 | 18.79 | 15.34 | 9.99 | 9.01 | 8.68 | 5.14 | 1119 | 0.034 | 417 | 31.14 | 1609 | -0.679 | -0.83 | 1.788 | 7.22 | 7.88 | 7.59 | 0.05 | 0.202 | 0.083 | 0.037 | 0.186 | 0.23 | 0.14 | 0.072 | 3.817 | 8.17 | 8.16 | 16.9 | 17.31 | -0.185 | -0.375 | 12.9 | 2876 |  |  | 33.21 | 67.0842 | 28.0692 | 58.0175 | 2.0669 | 91.4 | 59.9 | 31 | 0.438 | 0.975 |  | 0 |  | 28.07 | 58.02 | 6.7 | 7.4 | 7.4 | 7.3 | 8.6 | 8.3 | 8 | 59.9 | 12.1 | 17.1 | 18.8 | 15.3 | 10 | 9 | 8.7 | 91.4 | 0 | -0.7 | -0.8 | 1.8 | 7.2 | 7.9 | 7.6 | 31 | 0 | 0 | 1.43 | 5.14 | 0.438 | 0.975 | 12.9
2010-06-15 | 166 | 10.7 | 21.69 | 3.49 | 89.2 | 3.831 | 3.813 | 5.668 | 7.67 | 8.07 | 8.26 | 1.021 |  | 3.834 | 7.8 | 1556 | 97.9 | 2335 | 11.35 | 11.24 | 9.37 | 8.41 | 8.48 | 8.7 | 3.3 | 1504 | -1.443 | 2349 | 62.87 | 1620 | -1.676 | -1.642 | 1.57 | 6.582 | 7.58 | 8 | 0.074 | 0.192 | 0.141 | 0.036 | 0.18 | 0.202 | 0.106 | 0.07 | 3.844 | 4.709 | 4.575 | 8.85 | 8.91 | -1.099 | -1.4 | 12.96 | 2876 |  |  | 33.23 | 67.1246 | 11.556 | 24.9435 | 2.1585 | 97.8 | 89.1 | 62.8 | 0.664 | 0.393 |  | 1.4 |  | 11.56 | 24.94 | 3.5 | 3.8 | 3.8 | 5.7 | 7.7 | 8.1 | 8.3 | 89.1 | 7.8 | 11.4 | 11.2 | 9.4 | 8.4 | 8.5 | 8.7 | 97.8 | -1.4 | -1.7 | -1.6 | 1.6 | 6.6 | 7.6 | 8 | 62.8 | 0 | 1.5 | 1.02 | 3.3 | 0.664 | 0.393 | 12.96
2010-06-16 | 167 | 20.11 | 38 | 6.274 | 71.2 | 6.936 | 6.769 | 6.592 | 7.41 | 7.72 | 8.56 | 1.62 |  | 3.832 | 11.85 | 1154 | 98.4 | 410 | 15.84 | 16.03 | 13.83 | 8.8 | 8.67 | 9.53 | 5.807 | 1837 | -2.846 | 344 | 41.84 | 1426 | -3.116 | -3.048 | 0.473 | 5.577 | 7.22 | 8.21 | 0.253 | 0.392 | 0.224 | 0.011 | 0.005 | 0.005 | 0.016 | 0.094 | 3.801 | 7.09 | 7.16 | 15.06 | 15.69 | -2.942 | -3.072 | 12.92 | 2876 |  |  | 33.24 | 67.1448 | 21.7188 | 43.7 | 2.0121 | 98.3 | 71.1 | 41.7 | 0.579 | 0.809 |  | 0 |  | 21.72 | 43.7 | 6.3 | 6.9 | 6.8 | 6.6 | 7.4 | 7.7 | 8.6 | 71.1 | 11.9 | 15.8 | 16 | 13.8 | 8.8 | 8.7 | 9.5 | 98.3 | -2.8 | -3.1 | -3 | 0.5 | 5.6 | 7.2 | 8.2 | 41.7 | 0 | 0 | 1.62 | 5.81 | 0.579 | 0.809 | 12.92
2010-06-17 | 168 | 20.7 | 40.85 | 8.05 | 76.6 | 8.71 | 8.67 | 8.74 | 8.6 | 7.74 | 8.51 | 1.318 |  | 3.833 | 14.67 | 1604 | 96.9 | 404 | 17.97 | 18.69 | 17.61 | 10.29 | 8.2 | 9.03 | 4.127 | 1506 | 1.836 | 2322 | 35.37 | 1602 | 1.352 | 1.274 | 3.706 | 7.2 | 7.48 | 8.08 | 0.103 | 0.223 | 0.128 | 0.015 | 0.152 | 0.205 | 0.116 | 0.057 | 3.817 | 9.48 | 9.39 | 16.05 | 16.5 | 2.17 | 1.912 | 12.91 | 2876 |  |  | 33.24 | 67.1448 | 22.356 | 46.9775 | 2.1013 | 96.8 | 76.5 | 35.3 | 0.589 | 1.08 |  | 0 |  | 22.36 | 46.98 | 8.1 | 8.7 | 8.7 | 8.7 | 8.6 | 7.7 | 8.5 | 76.5 | 14.7 | 18 | 18.7 | 17.6 | 10.3 | 8.2 | 9 | 96.8 | 1.8 | 1.4 | 1.3 | 3.7 | 7.2 | 7.5 | 8.1 | 35.3 | 0 | 0 | 1.32 | 4.13 | 0.589 | 1.08 | 12.91
2010-06-18 | 169 | 14.15 | 28.31 | 7.41 | 81.2 | 7.91 | 7.87 | 7.99 | 8.57 | 7.98 | 8.42 | 1.171 |  | 3.837 | 12.94 | 1241 | 96 | 249 | 16.63 | 17.23 | 13.29 | 9.8 | 8.71 | 9.2 | 3.594 | 1225 | 0.768 | 251 | 59.72 | 1547 | 0.508 | 0.386 | 2.918 | 7.17 | 7.66 | 8.09 | 0.053 | 0.294 | 0.175 | 0.037 | 0.146 | 0.146 | 0.087 | 0.061 | 3.818 | 8.51 | 8.49 | 15.97 | 16.19 | 0.907 | 0.769 | 12.89 | 2876 |  |  | 33.25 | 67.165 | 15.282 | 32.5565 | 2.1304 | 95.9 | 81.1 | 59.6 | 0.889 | 0.603 |  | 0 |  | 15.28 | 32.56 | 7.4 | 7.9 | 7.9 | 8 | 8.6 | 8 | 8.4 | 81.1 | 12.9 | 16.6 | 17.2 | 13.3 | 9.8 | 8.7 | 9.2 | 95.9 | 0.8 | 0.5 | 0.4 | 2.9 | 7.2 | 7.7 | 8.1 | 59.6 | 0 | 0 | 1.17 | 3.59 | 0.889 | 0.603 | 12.89
2010-06-19 | 170 | 19.41 | 38.32 | 8.64 | 75.2 | 9.19 | 9.03 | 8.51 | 8.75 | 7.98 | 8.35 | 1.348 |  | 3.837 | 16.95 | 1411 | 98.1 | 420 | 21.84 | 21.49 | 18.82 | 10.69 | 8.96 | 9.43 | 4.154 | 825 | -0.436 | 410 | 36.38 | 1402 | -0.527 | -0.63 | 2.066 | 6.805 | 7.56 | 8.01 | 0.082 | 0.339 | 0.198 | 0.037 | 0.104 | 0.1 | 0.061 | 0.078 | 3.823 | 9.61 | 9.57 | 18.02 | 18.55 | -0.33 | -0.449 | 12.87 | 2876 |  |  | 33.25 | 67.165 | 20.9628 | 44.068 | 2.1022 | 98 | 75.1 | 36.3 | 0.701 | 1.23 |  | 1.4 |  | 20.96 | 44.07 | 8.6 | 9.2 | 9 | 8.5 | 8.8 | 8 | 8.4 | 75.1 | 17 | 21.8 | 21.5 | 18.8 | 10.7 | 9 | 9.4 | 98 | -0.4 | -0.5 | -0.6 | 2.1 | 6.8 | 7.6 | 8 | 36.3 | 0 | 1.5 | 1.35 | 4.15 | 0.701 | 1.23 | 12.87
2010-06-20 | 171 | 27.04 | 52.23 | 11.6 | 60.45 | 12.26 | 12.03 | 9.66 | 9.57 | 8.09 | 8.29 | 1.474 |  | 3.84 | 20.2 | 1359 | 96.8 | 412 | 25.78 | 25.66 | 21.03 | 12.34 | 9.03 | 9.4 | 4.02 | 1524 | -0.034 | 329 | 25.47 | 1252 | -0.285 | -0.412 | 2.255 | 6.906 | 7.54 | 7.87 | 0.089 | 0.302 | 0.205 | 0.017 | 0.092 | 0.104 | 0.107 | 0.085 | 3.805 | 12.4 | 12.47 | 23.82 | 24.35 | -0.185 | -0.316 | 12.84 | 2876 |  |  | 33.24 | 67.1448 | 29.2032 | 60.0645 | 2.0568 | 96.7 | 60.4 | 25.4 | 0.601 | 1.765 |  | 0 |  | 29.2 | 60.06 | 11.6 | 12.3 | 12 | 9.7 | 9.6 | 8.1 | 8.3 | 60.4 | 20.2 | 25.8 | 25.7 | 21 | 12.3 | 9 | 9.4 | 96.7 | 0 | -0.3 | -0.4 | 2.3 | 6.9 | 7.5 | 7.9 | 25.4 | 0 | 0 | 1.47 | 4.02 | 0.601 | 1.765 | 12.84
2010-06-21 | 172 | 23.63 | 46.44 | 10.43 | 72.8 | 11.01 | 10.99 | 10.16 | 10.09 | 8.53 | 8.21 | 1.517 |  | 3.84 | 19.42 | 1539 | 93 | 410 | 22.14 | 22.54 | 19.02 | 11.91 | 9.41 | 9.19 | 4.474 | 1149 | 2.311 | 405 | 45.84 | 1539 | 1.905 | 1.769 | 3.809 | 8.25 | 8.21 | 7.88 | 0.034 | 0.197 | 0.188 | 0.022 | 0.164 | 0.227 | 0.133 | 0.036 | 3.805 | 11.73 | 11.69 | 20.67 | 20.77 | 2.111 | 1.968 | 12.82 | 2876 |  |  | 33.24 | 67.1448 | 25.5204 | 53.406 | 2.0927 | 92.9 | 72.7 | 45.7 | 1.031 | 1.225 |  | 3.4 |  | 25.52 | 53.41 | 10.4 | 11 | 11 | 10.2 | 10.1 | 8.5 | 8.2 | 72.7 | 19.4 | 22.1 | 22.5 | 19 | 11.9 | 9.4 | 9.2 | 92.9 | 2.3 | 1.9 | 1.8 | 3.8 | 8.3 | 8.2 | 7.9 | 45.7 | 0 | 3.6 | 1.52 | 4.47 | 1.031 | 1.225 | 12.82
2010-06-22 | 173 | 14.39 | 29.16 | 10.22 | 76.6 | 10.61 | 10.48 | 9.72 | 9.77 | 8.69 | 8.2 | 1.174 |  | 3.834 | 15.87 | 1431 | 94.4 | 451 | 19.89 | 22.63 | 17.65 | 11.1 | 9.43 | 8.95 | 4.1 | 1742 | 3.315 | 231 | 56.08 | 1433 | 2.609 | 2.473 | 4.582 | 8.25 | 8.28 | 7.83 | 0.068 | 0.224 | 0.221 | 0.106 | 0.15 | 0.101 | 0.071 | 0.06 | 3.756 | 10.59 | 10.61 | 17.2 | 17.61 | 3.106 | 2.949 | 12.87 | 2876 |  |  | 33.22 | 67.1044 | 15.5412 | 33.534 | 2.1577 | 94.3 | 76.5 | 56 | 1.01 | 0.794 |  | 0 |  | 15.54 | 33.53 | 10.2 | 10.6 | 10.5 | 9.7 | 9.8 | 8.7 | 8.2 | 76.5 | 15.9 | 19.9 | 22.6 | 17.7 | 11.1 | 9.4 | 9 | 94.3 | 3.3 | 2.6 | 2.5 | 4.6 | 8.3 | 8.3 | 7.8 | 56 | 0 | 0 | 1.17 | 4.1 | 1.01 | 0.794 | 12.87
2010-06-23 | 174 | 15.71 | 30.85 | 11.16 | 76.7 | 11.45 | 11.18 | 10.26 | 10.33 | 8.8 | 8.14 | 1.11 |  | 3.835 | 16.67 | 1111 | 96.6 | 2353 | 21.51 | 21.74 | 17.65 | 11.56 | 9.22 | 8.65 | 5.407 | 1330 | 5.72 | 2129 | 47.19 | 1116 | 4.754 | 4.525 | 6.441 | 9.38 | 8.09 | 7.5 | 0.117 | 0.2 | 0.152 | 0.105 | 0.121 | 0.117 | 0.09 | 0.098 | 3.784 | 11.52 | 11.49 | 19.09 | 19.83 | 5.854 | 5.593 | 12.86 | 2876 |  |  | 33.2 | 67.064 | 16.9668 | 35.4775 | 2.091 | 96.5 | 76.6 | 47.1 | 0.893 | 1.003 |  | 5.4 |  | 16.97 | 35.48 | 11.2 | 11.5 | 11.2 | 10.3 | 10.3 | 8.8 | 8.1 | 76.6 | 16.7 | 21.5 | 21.7 | 17.7 | 11.6 | 9.2 | 8.7 | 96.5 | 5.7 | 4.8 | 4.5 | 6.4 | 9.4 | 8.1 | 7.5 | 47.1 | 0 | 5.7 | 1.11 | 5.41 | 0.893 | 1.003 | 12.86
2010-06-24 | 175 | 18.26 | 35.15 | 9.99 | 73 | 10.41 | 10.35 | 9.48 | 10.11 | 8.84 | 8.08 | 1.721 |  | 3.841 | 15.47 | 1613 | 96.6 | 3 | 20.63 | 20.1 | 14.24 | 11.74 | 9.54 | 8.84 | 6.074 | 1055 | 3.582 | 2219 | 44.71 | 1629 | 2.852 | 2.524 | 4.827 | 9.08 | 8.41 | 7.62 | 0.068 | 0.196 | 0.124 | 0.044 | 0.189 | 0.222 | 0.122 | 0.034 | 3.812 | 10.9 | 10.82 | 17.64 | 18.14 | 3.665 | 3.367 | 12.86 | 2876 |  |  | 33.18 | 67.0236 | 19.7208 | 40.4225 | 2.0497 | 96.5 | 72.9 | 44.6 | 0.784 | 0.974 |  | 0 |  | 19.72 | 40.42 | 10 | 10.4 | 10.4 | 9.5 | 10.1 | 8.8 | 8.1 | 72.9 | 15.5 | 20.6 | 20.1 | 14.2 | 11.7 | 9.5 | 8.8 | 96.5 | 3.6 | 2.9 | 2.5 | 4.8 | 9.1 | 8.4 | 7.6 | 44.6 | 0 | 0 | 1.72 | 6.07 | 0.784 | 0.974 | 12.86
2010-06-25 | 176 | 20.21 | 40.19 | 8.84 | 70 | 9.25 | 9.24 | 8.67 | 9.55 | 8.67 | 8.04 | 1.413 |  | 3.84 | 16.55 | 1618 | 95.8 | 405 | 22.1 | 21.92 | 15.8 | 11.24 | 9.29 | 8.65 | 5.274 | 1317 | 1.711 | 2354 | 33.08 | 1617 | 0.894 | 0.605 | 3.308 | 7.99 | 8.13 | 7.63 | 0.051 | 0.253 | 0.172 | 0.013 | 0.134 | 0.188 | 0.14 | 0.048 | 3.828 | 9.92 | 9.86 | 19.42 | 19.85 | 1.447 | 1.036 | 12.86 | 2876 |  |  | 33.15 | 66.963 | 21.8268 | 46.2185 | 2.1175 | 95.7 | 69.9 | 33 | 0.621 | 1.261 |  | 0 |  | 21.83 | 46.22 | 8.8 | 9.3 | 9.2 | 8.7 | 9.6 | 8.7 | 8 | 69.9 | 16.6 | 22.1 | 21.9 | 15.8 | 11.2 | 9.3 | 8.7 | 95.7 | 1.7 | 0.9 | 0.6 | 3.3 | 8 | 8.1 | 7.6 | 33 | 0 | 0 | 1.41 | 5.27 | 0.621 | 1.261 | 12.86
2010-06-26 | 177 | 29.73 | 57.52 | 9.83 | 62.88 | 10.54 | 10.44 | 9.11 | 9.68 | 8.55 | 8.06 | 1.593 |  | 3.832 | 17.59 | 1553 | 96.1 | 301 | 22.16 | 23.19 | 19.4 | 12.19 | 9.62 | 9.19 | 4.42 | 1218 | 0.038 | 245 | 31.46 | 1756 | -0.267 | -0.598 | 2.264 | 7.32 | 7.96 | 7.62 | 0.047 | 0.233 | 0.186 | 0.012 | 0.116 | 0.177 | 0.162 | 0.065 | 3.8 | 11.04 | 11.08 | 22.58 | 22.88 | -0.226 | -0.383 | 12.84 | 2876 |  |  | 33.12 | 66.9024 | 32.1084 | 66.148 | 2.0601 | 96 | 62.8 | 31.4 | 0.631 | 1.379 |  | 0 |  | 32.11 | 66.15 | 9.8 | 10.5 | 10.4 | 9.1 | 9.7 | 8.6 | 8.1 | 62.8 | 17.6 | 22.2 | 23.2 | 19.4 | 12.2 | 9.6 | 9.2 | 96 | 0 | -0.3 | -0.6 | 2.3 | 7.3 | 8 | 7.6 | 31.4 | 0 | 0 | 1.59 | 4.42 | 0.631 | 1.379 | 12.84
2010-06-27 | 178 | 18.21 | 36.43 | 9.01 | 74.2 | 9.5 | 9.36 | 9.44 | 9.52 | 8.67 | 8.04 | 1.29 |  | 3.84 | 16.34 | 1330 | 96.8 | 1837 | 21.85 | 21.44 | 19.2 | 11.04 | 9.83 | 9.29 | 5.087 | 1801 | 0.237 | 407 | 42.97 | 1001 | -0.629 | -0.754 | 2.255 | 7.84 | 7.9 | 7.28 | 0.092 | 0.205 | 0.127 | 0.048 | 0.164 | 0.177 | 0.123 | 0.065 | 3.79 | 9.89 | 9.91 | 19.45 | 19.72 | -0.247 | -0.442 | 12.82 | 2876 |  |  | 33.08 | 66.8216 | 19.6668 | 41.8945 | 2.1302 | 96.7 | 74.1 | 42.9 | 0.797 | 1.061 |  | 7.6 |  | 19.67 | 41.89 | 9 | 9.5 | 9.4 | 9.4 | 9.5 | 8.7 | 8 | 74.1 | 16.3 | 21.9 | 21.4 | 19.2 | 11 | 9.8 | 9.3 | 96.7 | 0.2 | -0.6 | -0.8 | 2.3 | 7.8 | 7.9 | 7.3 | 42.9 | 0 | 8 | 1.29 | 5.09 | 0.797 | 1.061 | 12.82
2010-06-28 | 179 | 14.28 | 28.45 | 9.68 | 84.2 | 10.28 | 10.12 | 10.02 | 9.87 | 8.7 | 8.02 | 0.899 |  | 3.823 | 16.6 | 1334 | 97.1 | 429 | 20.29 | 20.49 | 14.71 | 11.28 | 9.24 | 8.59 | 4.474 | 1833 | 5.522 | 352 | 50.48 | 1357 | 5.608 | 5.439 | 6.69 | 8.67 | 8.15 | 7.54 | 0.175 | 0.213 | 0.129 | 0.046 | 0.097 | 0.111 | 0.111 | 0.118 | 3.772 | 10.72 | 10.7 | 19.54 | 19.86 | 5.707 | 5.592 | 12.8 | 2876 |  |  | 33.04 | 66.7408 | 15.4224 | 32.7175 | 2.1214 | 97 | 84.1 | 50.4 | 0.952 | 0.937 |  | 4 |  | 15.42 | 32.72 | 9.7 | 10.3 | 10.1 | 10 | 9.9 | 8.7 | 8 | 84.1 | 16.6 | 20.3 | 20.5 | 14.7 | 11.3 | 9.2 | 8.6 | 97 | 5.5 | 5.6 | 5.4 | 6.7 | 8.7 | 8.2 | 7.5 | 50.4 | 0 | 4.2 | 0.9 | 4.47 | 0.952 | 0.937 | 12.8
2010-06-29 | 180 | 13.58 | 26.85 | 8.26 | 83.5 | 8.93 | 8.76 | 9.27 | 9.73 | 8.73 | 7.97 | 0.904 |  | 3.819 | 14.21 | 1712 | 97.1 | 208 | 18.07 | 16.19 | 12.9 | 11.2 | 9.04 | 8.36 | 4.394 | 1530 | 2.976 | 2356 | 50.45 | 1743 | 3.178 | 3.042 | 5.757 | 9.07 | 8.21 | 7.5 | 0.037 | 0.044 | 0.085 | 0.064 | 0.22 | 0.249 | 0.192 | 0.109 | 3.798 | 9.6 | 9.5 | 15.08 | 15.28 | 4.334 | 3.968 | 12.89 | 2876 |  |  | 33 | 66.66 | 14.6664 | 30.8775 | 2.1053 | 97 | 83.4 | 50.4 | 0.816 | 0.803 |  | 3 |  | 14.67 | 30.88 | 8.3 | 8.9 | 8.8 | 9.3 | 9.7 | 8.7 | 8 | 83.4 | 14.2 | 18.1 | 16.2 | 12.9 | 11.2 | 9 | 8.4 | 97 | 3 | 3.2 | 3 | 5.8 | 9.1 | 8.2 | 7.5 | 50.4 | 0 | 3.2 | 0.9 | 4.39 | 0.816 | 0.803 | 12.89
2010-06-30 | 181 | 26.74 | 51.29 | 5.081 | 62.63 | 5.644 | 5.61 | 6.393 | 8.75 | 8.46 | 7.97 | 1.788 |  | 3.823 | 11.32 | 1609 | 95.7 | 113 | 16.66 | 16.56 | 11.79 | 10.61 | 9.19 | 8.52 | 5.807 | 1237 | -1.773 | 0 | 28.06 | 1839 | -2.396 | -2.423 | 0.998 | 7.43 | 7.88 | 7.55 | 0.03 | 0.169 | 0.04 | 0.03 | 0.217 | 0.275 | 0.173 | 0.066 | 3.836 | 6.632 | 6.516 | 16.17 | 16.53 | -1.843 | -2.258 | 12.96 | 2876 |  |  | 32.95 | 66.559 | 28.8792 | 58.9835 | 2.0424 | 95.6 | 62.5 | 28 | 0.375 | 0.964 |  | 0.4 |  | 28.88 | 58.98 | 5.1 | 5.6 | 5.6 | 6.4 | 8.8 | 8.5 | 8 | 62.5 | 11.3 | 16.7 | 16.6 | 11.8 | 10.6 | 9.2 | 8.5 | 95.6 | -1.8 | -2.4 | -2.4 | 1 | 7.4 | 7.9 | 7.6 | 28 | 0 | 0.4 | 1.79 | 5.81 | 0.375 | 0.964 | 12.96
2010-07-01 | 182 | 14.47 | 29.13 | 4.971 | 75.1 | 5.532 | 5.522 | 6.637 | 7.72 | 8.17 | 8.13 | 1.391 |  | 3.826 | 11.5 | 813 | 97.7 | 2352 | 14.06 | 14.8 | 11.99 | 8.68 | 9.06 | 8.94 | 4.9 | 1054 | -2.775 | 234 | 31.85 | 803 | -3.244 | -3.267 | 0.135 | 6.356 | 7.81 | 7.8 | 0.045 | 0.211 | 0.144 | 0.049 | 0.189 | 0.202 | 0.109 | 0.051 | 3.795 | 5.806 | 5.864 | 13 | 13.08 | -3.252 | -3.395 | 12.96 | 2876 |  |  | 32.89 | 66.4378 | 15.6276 | 33.4995 | 2.1436 | 97.6 | 75 | 31.8 | 0.431 | 0.924 |  | 2.4 |  | 15.63 | 33.5 | 5 | 5.5 | 5.5 | 6.6 | 7.7 | 8.2 | 8.1 | 75 | 11.5 | 14.1 | 14.8 | 12 | 8.7 | 9.1 | 8.9 | 97.6 | -2.8 | -3.2 | -3.3 | 0.1 | 6.4 | 7.8 | 7.8 | 31.8 | 0 | 2.5 | 1.39 | 4.9 | 0.431 | 0.924 | 12.96
2010-07-02 | 183 | 17.19 | 33.53 | 6.989 | 77.9 | 7.65 | 7.61 | 8.69 | 8.31 | 7.98 | 8.12 | 1.152 |  | 3.828 | 11.8 | 1637 | 98.1 | 316 | 15.74 | 16.58 | 15.47 | 9.43 | 8.43 | 8.63 | 4.42 | 1532 | 3.509 | 131 | 42.79 | 1640 | 3.887 | 3.697 | 5.632 | 7.31 | 7.66 | 7.88 | 0.02 | 0.015 | 0.018 | 0.034 | 0.306 | 0.303 | 0.215 | 0.089 | 3.791 | 8.39 | 8.34 | 14.66 | 15.24 | 4.272 | 4.159 | 12.94 | 2876 |  |  | 32.84 | 66.3368 | 18.5652 | 38.5595 | 2.077 | 98 | 77.8 | 42.7 | 0.591 | 0.793 |  | 0.6 |  | 18.57 | 38.56 | 7 | 7.7 | 7.6 | 8.7 | 8.3 | 8 | 8.1 | 77.8 | 11.8 | 15.7 | 16.6 | 15.5 | 9.4 | 8.4 | 8.6 | 98 | 3.5 | 3.9 | 3.7 | 5.6 | 7.3 | 7.7 | 7.9 | 42.7 | 0 | 0.6 | 1.15 | 4.42 | 0.591 | 0.793 | 12.94
2010-07-03 | 184 | 17.88 | 35.45 | 7.92 | 80.2 | 8.53 | 8.52 | 9.08 | 8.84 | 8.09 | 8.04 | 1.229 |  | 3.836 | 13.67 | 1719 | 97.7 | 436 | 18.57 | 18.51 | 12.73 | 10.28 | 8.45 | 8.46 | 4.207 | 1328 | 4.317 | 251 | 51.51 | 1601 | 4.618 | 4.491 | 6.118 | 7.7 | 7.74 | 7.61 | 0.06 | 0.069 | 0.075 | 0.044 | 0.244 | 0.279 | 0.166 | 0.062 | 3.792 | 9.32 | 9.26 | 16.01 | 16.36 | 4.936 | 4.808 | 12.92 | 2876 |  |  | 32.79 | 66.2358 | 19.3104 | 40.7675 | 2.1112 | 97.6 | 80.1 | 51.4 | 0.804 | 0.76 |  | 2.6 |  | 19.31 | 40.77 | 7.9 | 8.5 | 8.5 | 9.1 | 8.8 | 8.1 | 8 | 80.1 | 13.7 | 18.6 | 18.5 | 12.7 | 10.3 | 8.5 | 8.5 | 97.6 | 4.3 | 4.6 | 4.5 | 6.1 | 7.7 | 7.7 | 7.6 | 51.4 | 0 | 2.7 | 1.23 | 4.21 | 0.804 | 0.76 | 12.92
2010-07-04 | 185 | 8.93 | 18.25 | 5.39 | 92.6 | 5.717 | 5.704 | 7.43 | 8.11 | 8.12 | 7.92 | 1.193 |  | 3.822 | 9.33 | 1457 | 98.4 | 2251 | 12.61 | 12.45 | 10.7 | 8.89 | 8.53 | 8.34 | 4.687 | 1617 | 2.772 | 2223 | 71.1 | 1452 | 2.239 | 2.023 | 5.023 | 7.4 | 7.66 | 7.54 | 0.05 | 0.076 | 0.069 | 0.037 | 0.208 | 0.3 | 0.194 | 0.066 | 3.796 | 6.299 | 6.2 | 11.01 | 11.2 | 3.582 | 3.308 | 12.96 | 2876 |  |  | 32.73 | 66.1146 | 9.6444 | 20.9875 | 2.1761 | 98.3 | 92.5 | 71 | 0.833 | 0.34 |  | 23.6 |  | 9.64 | 20.99 | 5.4 | 5.7 | 5.7 | 7.4 | 8.1 | 8.1 | 7.9 | 92.5 | 9.3 | 12.6 | 12.5 | 10.7 | 8.9 | 8.5 | 8.3 | 98.3 | 2.8 | 2.2 | 2 | 5 | 7.4 | 7.7 | 7.5 | 71 | 0 | 24.8 | 1.19 | 4.69 | 0.833 | 0.34 | 12.96
2010-07-05 | 186 | 16.25 | 31.16 | 6.337 | 85.1 | 6.878 | 6.802 | 8.29 | 8.12 | 7.91 | 8.01 | 1.353 |  | 3.823 | 12.88 | 1647 | 98.3 | 56 | 16.53 | 15.31 | 12.22 | 9.75 | 8.24 | 8.4 | 3.887 | 1654 | 0.768 | 2348 | 52.14 | 1650 | 0.068 | -0.171 | 3.231 | 7.1 | 7.58 | 7.69 | 0.057 | 0.095 | 0.083 | 0.029 | 0.22 | 0.267 | 0.181 | 0.067 | 3.817 | 7.54 | 7.46 | 13.47 | 13.73 | 1.156 | 0.684 | 12.96 | 2876 |  |  | 32.66 | 65.9732 | 17.55 | 35.834 | 2.0418 | 98.2 | 85 | 52 | 0.772 | 0.713 |  | 0.2 |  | 17.55 | 35.83 | 6.3 | 6.9 | 6.8 | 8.3 | 8.1 | 7.9 | 8 | 85 | 12.9 | 16.5 | 15.3 | 12.2 | 9.8 | 8.2 | 8.4 | 98.2 | 0.8 | 0.1 | -0.2 | 3.2 | 7.1 | 7.6 | 7.7 | 52 | 0 | 0.2 | 1.35 | 3.89 | 0.772 | 0.713 | 12.96
2010-07-06 | 187 | 28.67 | 54.66 | 8.82 | 67.23 | 9.49 | 9.25 | 8.25 | 8.82 | 8.04 | 8.13 | 1.546 |  | 3.793 | 17.62 | 1713 | 98.4 | 425 | 21.74 | 21.16 | 18.1 | 11.54 | 9 | 9.21 | 4.367 | 1325 | -1.638 | 412 | 35.3 | 1649 | -1.698 | -1.721 | 1.878 | 6.435 | 7.55 | 7.74 | 0.083 | 0.279 | 0.216 | 0.025 | 0.085 | 0.113 | 0.107 | 0.091 | 3.772 | 9.6 | 9.64 | 20.59 | 21.02 | -1.593 | -1.705 | 12.87 | 2876 |  |  | 32.59 | 65.8318 | 30.9636 | 62.859 | 2.0301 | 98.3 | 67.1 | 35.2 | 0.709 | 1.305 |  | 0 |  | 30.96 | 62.86 | 8.8 | 9.5 | 9.3 | 8.3 | 8.8 | 8 | 8.1 | 67.1 | 17.6 | 21.7 | 21.2 | 18.1 | 11.5 | 9 | 9.2 | 98.3 | -1.6 | -1.7 | -1.7 | 1.9 | 6.4 | 7.6 | 7.7 | 35.2 | 0 | 0 | 1.55 | 4.37 | 0.709 | 1.305 | 12.87
2010-07-07 | 188 | 29.76 | 58.09 | 12.48 | 58.88 | 13.14 | 12.82 | 10.12 | 10.13 | 8.51 | 8.25 | 1.68 |  | 3.812 | 21.88 | 1606 | 96 | 419 | 25.86 | 25.68 | 20.84 | 12.96 | 9.51 | 9.46 | 4.02 | 1200 | 0.775 | 329 | 27.69 | 1638 | 0.423 | 0.39 | 3.042 | 7.48 | 8.01 | 7.77 | 0.128 | 0.358 | 0.198 | 0.017 | 0.034 | 0.04 | 0.073 | 0.149 | 3.778 | 13.05 | 13.12 | 25.07 | 25.41 | 0.434 | 0.305 | 12.8 | 2876 |  |  | 32.52 | 65.6904 | 32.1408 | 66.8035 | 2.0785 | 95.9 | 58.8 | 27.6 | 0.724 | 1.899 |  | 0 |  | 32.14 | 66.8 | 12.5 | 13.1 | 12.8 | 10.1 | 10.1 | 8.5 | 8.3 | 58.8 | 21.9 | 25.9 | 25.7 | 20.8 | 13 | 9.5 | 9.5 | 95.9 | 0.8 | 0.4 | 0.4 | 3 | 7.5 | 8 | 7.8 | 27.6 | 0 | 0 | 1.68 | 4.02 | 0.724 | 1.899 | 12.8
2010-07-08 | 189 | 30.05 | 57.16 | 15.01 | 51.76 | 15.57 | 15.19 | 11.5 | 11.24 | 9.15 | 8.38 | 1.687 |  | 3.78 | 24.73 | 1536 | 91.1 | 424 | 28.78 | 28.76 | 23.09 | 13.96 | 10.2 | 9.64 | 4.314 | 1258 | 2.85 | 317 | 17.33 | 1757 | 2.315 | 1.96 | 4.542 | 8.66 | 8.66 | 7.84 | 0.058 | 0.319 | 0.211 | 0.023 | 0.077 | 0.103 | 0.106 | 0.102 | 3.738 | 15.35 | 15.43 | 28.36 | 28.7 | 2.319 | 2.196 | 12.75 | 2876 |  |  | 32.43 | 65.5086 | 32.454 | 65.734 | 2.0255 | 91 | 51.7 | 17.2 | 0.536 | 2.58 |  | 0 |  | 32.45 | 65.73 | 15 | 15.6 | 15.2 | 11.5 | 11.2 | 9.2 | 8.4 | 51.7 | 24.7 | 28.8 | 28.8 | 23.1 | 14 | 10.2 | 9.6 | 91 | 2.9 | 2.3 | 2 | 4.5 | 8.7 | 8.7 | 7.8 | 17.2 | 0 | 0 | 1.69 | 4.31 | 0.536 | 2.58 | 12.75
2010-07-09 | 190 | 27.46 | 51.84 | 16.13 | 54.36 | 16.66 | 16.41 | 12.74 | 12.03 | 9.76 | 8.52 | 1.576 |  | 3.775 | 25.31 | 1424 | 87.6 | 337 | 29.8 | 29.99 | 22.35 | 14.36 | 10.75 | 9.72 | 4.367 | 1511 | 4.055 | 336 | 18.06 | 1445 | 3.464 | 2.966 | 5.382 | 9.45 | 9.13 | 8.04 | 0.032 | 0.274 | 0.235 | 0.013 | 0.148 | 0.163 | 0.098 | 0.038 | 3.705 | 16.57 | 16.66 | 29.54 | 29.91 | 3.519 | 3.378 | 12.74 | 2876 |  |  | 32.35 | 65.347 | 29.6568 | 59.616 | 2.0102 | 87.5 | 54.3 | 18 | 0.581 | 2.647 |  | 0 |  | 29.66 | 59.62 | 16.1 | 16.7 | 16.4 | 12.7 | 12 | 9.8 | 8.5 | 54.3 | 25.3 | 29.8 | 30 | 22.4 | 14.4 | 10.8 | 9.7 | 87.5 | 4.1 | 3.5 | 3 | 5.4 | 9.5 | 9.1 | 8 | 18 | 0 | 0 | 1.58 | 4.37 | 0.581 | 2.647 | 12.74
2010-07-10 | 191 | 25.24 | 37.61 | 14.72 | 60.68 | 15.11 | 14.76 | 12.71 | 12.34 | 10.28 | 8.62 | 1.577 |  | 3.802 | 22 | 1406 | 89.8 | 437 | 27.73 | 27.76 | 22.4 | 14.1 | 11.31 | 9.77 | 5.94 | 1711 | 5.926 | 359 | 30.5 | 1400 | 5.477 | 5.026 | 6.884 | 10.66 | 9.71 | 8.11 | 0.063 | 0.217 | 0.212 | 0.029 | 0.132 | 0.137 | 0.119 | 0.09 | 3.754 | 15.29 | 15.23 | 25.55 | 26.02 | 5.645 | 5.421 | 12.76 | 2876 |  |  | 32.27 | 65.1854 | 27.2592 | 43.2515 | 1.5867 | 89.7 | 60.6 | 30.4 | 0.804 | 1.841 |  | 0 |  | 27.26 | 43.25 | 14.7 | 15.1 | 14.8 | 12.7 | 12.3 | 10.3 | 8.6 | 60.6 | 22 | 27.7 | 27.8 | 22.4 | 14.1 | 11.3 | 9.8 | 89.7 | 5.9 | 5.5 | 5 | 6.9 | 10.7 | 9.7 | 8.1 | 30.4 | 0 | 0 | 1.58 | 5.94 | 0.804 | 1.841 | 12.76
2010-07-11 | 192 | 22.93 | 44.77 | 15.26 | 61.4 | 15.66 | 15.36 | 12.6 | 12.32 | 10.47 | 8.77 | 1.72 |  | 3.855 | 23.8 | 1536 | 94.8 | 355 | 28.13 | 28.91 | 18.48 | 14.55 | 11.55 | 9.9 | 5.3 | 1527 | 4.459 | 346 | 34.32 | 1539 | 3.741 | 3.627 | 5.858 | 10.04 | 9.83 | 8.29 | 0.021 | 0.17 | 0.136 | 0.036 | 0.197 | 0.229 | 0.152 | 0.058 | 3.784 | 15.43 | 15.49 | 27.46 | 28.1 | 3.958 | 3.825 | 12.78 | 2876 |  |  | 32.17 | 64.9834 | 24.7644 | 51.4855 | 2.079 | 94.7 | 61.3 | 34.2 | 1.008 | 1.939 |  | 0 |  | 24.76 | 51.49 | 15.3 | 15.7 | 15.4 | 12.6 | 12.3 | 10.5 | 8.8 | 61.3 | 23.8 | 28.1 | 28.9 | 18.5 | 14.6 | 11.6 | 9.9 | 94.7 | 4.5 | 3.7 | 3.6 | 5.9 | 10 | 9.8 | 8.3 | 34.2 | 0 | 0 | 1.72 | 5.3 | 1.008 | 1.939 | 12.78
2010-07-12 | 193 | 7.93 | 16.11 | 5.199 | 87.8 | 5.169 | 5.035 | 6.927 | 9.57 | 10.26 | 8.78 | 1.636 |  | 3.807 | 11.62 | 653 | 99.3 | 2214 | 14.23 | 13.81 | 10.8 | 12.2 | 11.18 | 9.28 | 7.33 | 817 | -0.778 | 2106 | 60.5 | 720 | -1.367 | -1.343 | 2.452 | 7.55 | 9.4 | 8.32 | 0.048 | 0.099 | 0.071 | 0.06 | 0.233 | 0.282 | 0.14 | 0.068 | 3.796 | 5.551 | 5.345 | 11.61 | 11.95 | -0.081 | -0.394 | 12.88 | 2876 |  |  | 32.08 | 64.8016 | 8.5644 | 18.5265 | 2.1632 | 99.2 | 87.7 | 60.4 | 0.826 | 0.542 |  | 4.6 |  | 8.56 | 18.53 | 5.2 | 5.2 | 5 | 6.9 | 9.6 | 10.3 | 8.8 | 87.7 | 11.6 | 14.2 | 13.8 | 10.8 | 12.2 | 11.2 | 9.3 | 99.2 | -0.8 | -1.4 | -1.3 | 2.5 | 7.6 | 9.4 | 8.3 | 60.4 | 0 | 4.8 | 1.64 | 7.33 | 0.826 | 0.542 | 12.88
2010-07-13 | 194 | 3.695 | 8.44 | 3.232 | 96.5 | 3.593 | 3.496 | 5.726 | 7.28 | 9.01 | 8.87 | 1.271 |  | 3.823 | 5.589 | 1925 | 98.9 | 0 | 6.036 | 6.026 | 7.44 | 7.55 | 9.59 | 8.98 | 4.314 | 833 | 1.038 | 412 | 91.8 | 727 | 0.91 | 0.679 | 3.24 | 7.08 | 8.52 | 8.69 | 0.045 | 0.049 | 0.042 | 0.041 | 0.249 | 0.333 | 0.185 | 0.057 | 3.79 | 3.564 | 3.55 | 5.918 | 5.872 | 0.497 | 0.452 | 12.63 | 2876 |  |  | 31.97 | 64.5794 | 3.9906 | 9.706 | 2.4322 | 98.8 | 96.4 | 91.7 | 0.833 | 0.075 |  | 2.2 |  | 3.99 | 9.71 | 3.2 | 3.6 | 3.5 | 5.7 | 7.3 | 9 | 8.9 | 96.4 | 5.6 | 6 | 6 | 7.4 | 7.6 | 9.6 | 9 | 98.8 | 1 | 0.9 | 0.7 | 3.2 | 7.1 | 8.5 | 8.7 | 91.7 | 0 | 2.3 | 1.27 | 4.31 | 0.833 | 0.075 | 12.63
2010-07-14 | 195 | 29.51 | 57.34 | 10.18 | 77.1 | 10.99 | 10.66 | 10.13 | 9.4 | 8.6 | 8.81 | 1.253 |  | 3.795 | 18.5 | 1752 | 98.7 | 453 | 22.16 | 21.43 | 18.1 | 12.19 | 9.27 | 9.72 | 3.86 | 1431 | 3.18 | 451 | 36.36 | 1556 | 2.896 | 2.443 | 4.848 | 7.07 | 8.15 | 8.32 | 0.091 | 0.294 | 0.119 | 0.025 | 0.147 | 0.148 | 0.093 | 0.083 | 3.757 | 11.38 | 11.37 | 21.74 | 22.07 | 3.312 | 3.13 | 12.85 | 2876 |  |  | 31.87 | 64.3774 | 31.8708 | 65.941 | 2.069 | 98.6 | 77 | 36.3 | 0.773 | 1.356 |  | 0 |  | 31.87 | 65.94 | 10.2 | 11 | 10.7 | 10.1 | 9.4 | 8.6 | 8.8 | 77 | 18.5 | 22.2 | 21.4 | 18.1 | 12.2 | 9.3 | 9.7 | 98.6 | 3.2 | 2.9 | 2.4 | 4.8 | 7.1 | 8.2 | 8.3 | 36.3 | 0 | 0 | 1.25 | 3.86 | 0.773 | 1.356 | 12.85
2010-07-15 | 196 | 26.76 | 51.85 | 12.23 | 61.08 | 12.55 | 12.22 | 10.1 | 10.49 | 9.11 | 8.61 | 1.526 |  | 3.821 | 20.66 | 1522 | 97.2 | 442 | 24.29 | 24.52 | 17.54 | 12.81 | 10.09 | 9.83 | 4.554 | 1548 | 2.116 | 434 | 26.95 | 1804 | 1.369 | 1.014 | 4.033 | 8.28 | 8.71 | 8.16 | 0.069 | 0.231 | 0.122 | 0.02 | 0.138 | 0.191 | 0.164 | 0.064 | 3.796 | 12.64 | 12.63 | 24.34 | 24.73 | 1.592 | 1.406 | 12.83 | 2876 |  |  | 31.77 | 64.1754 | 28.9008 | 59.6275 | 2.0632 | 97.1 | 61 | 26.9 | 0.655 | 1.78 |  | 0 |  | 28.9 | 59.63 | 12.2 | 12.6 | 12.2 | 10.1 | 10.5 | 9.1 | 8.6 | 61 | 20.7 | 24.3 | 24.5 | 17.5 | 12.8 | 10.1 | 9.8 | 97.1 | 2.1 | 1.4 | 1 | 4 | 8.3 | 8.7 | 8.2 | 26.9 | 0 | 0 | 1.53 | 4.55 | 0.655 | 1.78 | 12.83
2010-07-16 | 197 | 27.13 | 51.85 | 10.12 | 65.7 | 10.62 | 10.51 | 9.95 | 10.47 | 9.44 | 8.57 | 1.7 |  | 3.791 | 18.14 | 1554 | 92.3 | 335 | 22.5 | 24.08 | 19.68 | 12.63 | 10.07 | 9.26 | 4.874 | 1355 | 1.914 | 247 | 31.66 | 1658 | 1.316 | 0.934 | 3.78 | 8.64 | 8.99 | 8.15 | 0.041 | 0.265 | 0.187 | 0.018 | 0.134 | 0.175 | 0.128 | 0.051 | 3.77 | 10.89 | 10.87 | 22.31 | 22.58 | 1.343 | 1.197 | 12.83 | 2876 |  |  | 31.65 | 63.933 | 29.3004 | 59.6275 | 2.035 | 92.2 | 65.6 | 31.6 | 0.658 | 1.424 |  | 0 |  | 29.3 | 59.63 | 10.1 | 10.6 | 10.5 | 10 | 10.5 | 9.4 | 8.6 | 65.6 | 18.1 | 22.5 | 24.1 | 19.7 | 12.6 | 10.1 | 9.3 | 92.2 | 1.9 | 1.3 | 0.9 | 3.8 | 8.6 | 9 | 8.2 | 31.6 | 0 | 0 | 1.7 | 4.87 | 0.658 | 1.424 | 12.83
2010-07-17 | 198 | 29.96 | 56.57 | 11.28 | 55.3 | 11.96 | 11.53 | 9.77 | 10.43 | 9.52 | 8.61 | 1.619 |  | 3.771 | 20.68 | 1610 | 95.2 | 436 | 25.05 | 26.01 | 20.66 | 12.86 | 10.57 | 9.79 | 4.874 | 1227 | -0.229 | 415 | 19.76 | 1633 | -0.529 | -0.594 | 2.641 | 8.16 | 8.84 | 8.11 | 0.094 | 0.316 | 0.298 | 0.023 | 0.062 | 0.052 | 0.057 | 0.097 | 3.739 | 11.95 | 12.01 | 25.35 | 25.73 | -0.496 | -0.658 | 12.79 | 2876 |  |  | 31.54 | 63.7108 | 32.3568 | 65.0555 | 2.0106 | 95.1 | 55.2 | 19.7 | 0.48 | 1.957 |  | 0 |  | 32.36 | 65.06 | 11.3 | 12 | 11.5 | 9.8 | 10.4 | 9.5 | 8.6 | 55.2 | 20.7 | 25.1 | 26 | 20.7 | 12.9 | 10.6 | 9.8 | 95.1 | -0.2 | -0.5 | -0.6 | 2.6 | 8.2 | 8.8 | 8.1 | 19.7 | 0 | 0 | 1.62 | 4.87 | 0.48 | 1.957 | 12.79
2010-07-18 | 199 | 28.36 | 54 | 12.67 | 60 | 13.29 | 13.01 | 11.4 | 11.08 | 9.71 | 8.65 | 1.715 |  | 3.839 | 20.68 | 1625 | 96 | 2359 | 24.54 | 25.47 | 22.54 | 13.28 | 10.63 | 9.76 | 5.06 | 2033 | 3.853 | 426 | 28.21 | 1520 | 2.926 | 2.469 | 4.754 | 8.86 | 9.14 | 8.21 | 0.069 | 0.215 | 0.174 | 0.039 | 0.167 | 0.157 | 0.105 | 0.075 | 3.81 | 13.62 | 13.62 | 25.3 | 25.5 | 3.19 | 2.941 | 12.79 | 2876 |  |  | 31.42 | 63.4684 | 30.6288 | 62.1 | 2.0275 | 95.9 | 59.9 | 28.1 | 0.685 | 1.753 |  | 1 |  | 30.63 | 62.1 | 12.7 | 13.3 | 13 | 11.4 | 11.1 | 9.7 | 8.7 | 59.9 | 20.7 | 24.5 | 25.5 | 22.5 | 13.3 | 10.6 | 9.8 | 95.9 | 3.9 | 2.9 | 2.5 | 4.8 | 8.9 | 9.1 | 8.2 | 28.1 | 0 | 1.1 | 1.72 | 5.06 | 0.685 | 1.753 | 12.79
2010-07-19 | 200 | 28.92 | 54.7 | 9.55 | 65.71 | 10.18 | 9.8 | 9.01 | 10.62 | 9.84 | 8.64 | 1.526 |  | 3.823 | 17.81 | 1622 | 98.7 | 448 | 21.38 | 21.68 | 18.28 | 12.58 | 10.86 | 9.71 | 4.607 | 1523 | 0.175 | 423 | 29.05 | 1705 | -0.244 | -0.703 | 2.651 | 8.79 | 9.31 | 8.21 | 0.056 | 0.322 | 0.147 | 0.02 | 0.114 | 0.147 | 0.123 | 0.07 | 3.806 | 10.36 | 10.32 | 21.67 | 21.89 | -0.268 | -0.439 | 12.83 | 2876 |  |  | 31.29 | 63.2058 | 31.2336 | 62.905 | 2.014 | 98.6 | 65.6 | 29 | 0.591 | 1.447 |  | 0 |  | 31.23 | 62.91 | 9.6 | 10.2 | 9.8 | 9 | 10.6 | 9.8 | 8.6 | 65.6 | 17.8 | 21.4 | 21.7 | 18.3 | 12.6 | 10.9 | 9.7 | 98.6 | 0.2 | -0.2 | -0.7 | 2.7 | 8.8 | 9.3 | 8.2 | 29 | 0 | 0 | 1.53 | 4.61 | 0.591 | 1.447 | 12.83
2010-07-20 | 201 | 23.35 | 44.89 | 10.93 | 60.82 | 11.45 | 11.04 | 9.67 | 10.35 | 9.74 | 8.68 | 1.552 |  | 3.827 | 20.33 | 1511 | 95 | 427 | 25.11 | 25.88 | 19.09 | 12.38 | 10.81 | 9.88 | 4.207 | 1257 | 0.642 | 422 | 26.68 | 1443 | 0.222 | 0.215 | 3.087 | 8.31 | 9.14 | 8.21 | 0.065 | 0.292 | 0.293 | 0.033 | 0.094 | 0.081 | 0.062 | 0.08 | 3.804 | 11.4 | 11.41 | 22.93 | 23.61 | 0.272 | 0.139 | 12.83 | 2876 |  |  | 31.17 | 62.9634 | 25.218 | 51.6235 | 2.0471 | 94.9 | 60.7 | 26.6 | 0.635 | 1.752 |  | 0 |  | 25.22 | 51.62 | 10.9 | 11.5 | 11 | 9.7 | 10.4 | 9.7 | 8.7 | 60.7 | 20.3 | 25.1 | 25.9 | 19.1 | 12.4 | 10.8 | 9.9 | 94.9 | 0.6 | 0.2 | 0.2 | 3.1 | 8.3 | 9.1 | 8.2 | 26.6 | 0 | 0 | 1.55 | 4.21 | 0.635 | 1.752 | 12.83
2010-07-21 | 202 | 28.22 | 53.61 | 12.89 | 58.15 | 13.5 | 13.2 | 10.98 | 10.86 | 9.79 | 8.71 | 1.656 |  | 3.829 | 21.87 | 1602 | 94.4 | 416 | 25.77 | 26.36 | 22.56 | 13.22 | 10.77 | 9.9 | 5.674 | 1417 | 1.179 | 413 | 23.64 | 1321 | 0.65 | 0.298 | 3.481 | 8.33 | 9.16 | 8.24 | 0.041 | 0.236 | 0.238 | 0.022 | 0.165 | 0.158 | 0.089 | 0.051 | 3.735 | 13.32 | 13.43 | 26.38 | 26.64 | 0.808 | 0.659 | 12.78 | 2876 |  |  | 31.03 | 62.6806 | 30.4776 | 61.6515 | 2.0228 | 94.3 | 58.1 | 23.5 | 0.616 | 2.005 |  | 0 |  | 30.48 | 61.65 | 12.9 | 13.5 | 13.2 | 11 | 10.9 | 9.8 | 8.7 | 58.1 | 21.9 | 25.8 | 26.4 | 22.6 | 13.2 | 10.8 | 9.9 | 94.3 | 1.2 | 0.7 | 0.3 | 3.5 | 8.3 | 9.2 | 8.2 | 23.5 | 0 | 0 | 1.66 | 5.67 | 0.616 | 2.005 | 12.78
2010-07-22 | 203 | 5.633 | 10.89 | 9.15 | 90.6 | 9.33 | 9.18 | 9.93 | 10.49 | 10.05 | 8.72 | 1.108 |  | 3.842 | 14.8 | 2 | 98.4 | 2350 | 15.69 | 14.99 | 12.59 | 11.4 | 10.48 | 9.12 | 6.127 | 753 | 3.784 | 2354 | 49.48 | 3 | 2.695 | 2.389 | 5.184 | 9.36 | 9.64 | 8.38 | 0.095 | 0.114 | 0.088 | 0.059 | 0.229 | 0.228 | 0.138 | 0.049 | 3.814 | 9.69 | 9.53 | 12.13 | 12.34 | 4.041 | 3.349 | 12.75 | 2876 |  |  | 30.9 | 62.418 | 6.0836 | 12.5235 | 2.0586 | 98.3 | 90.5 | 49.4 | 0.831 | 0.851 |  | 9.8 |  | 6.08 | 12.52 | 9.2 | 9.3 | 9.2 | 9.9 | 10.5 | 10.1 | 8.7 | 90.5 | 14.8 | 15.7 | 15 | 12.6 | 11.4 | 10.5 | 9.1 | 98.3 | 3.8 | 2.7 | 2.4 | 5.2 | 9.4 | 9.6 | 8.4 | 49.4 | 0 | 10.3 | 1.11 | 6.13 | 0.831 | 0.851 | 12.75
2010-07-23 | 204 | 23.47 | 45.47 | 9.31 | 78.2 | 9.77 | 9.42 | 9.28 | 10.04 | 9.67 | 8.84 | 1.332 |  | 3.774 | 18.09 | 1630 | 99.4 | 437 | 20.75 | 20.89 | 16.47 | 12.17 | 10.55 | 9.67 | 3.78 | 1231 | 0.175 | 421 | 42.03 | 1708 | 0 | -0.36 | 3.567 | 8.06 | 9.14 | 8.49 | 0.075 | 0.308 | 0.158 | 0.015 | 0.126 | 0.139 | 0.118 | 0.059 | 3.747 | 9.77 | 9.78 | 19.59 | 20.02 | -0.081 | -0.231 | 12.85 | 2876 |  |  | 30.76 | 62.1352 | 25.3476 | 52.2905 | 2.0629 | 99.3 | 78.1 | 41.9 | 0.869 | 1.205 |  | 0.2 |  | 25.35 | 52.29 | 9.3 | 9.8 | 9.4 | 9.3 | 10 | 9.7 | 8.8 | 78.1 | 18.1 | 20.8 | 20.9 | 16.5 | 12.2 | 10.6 | 9.7 | 99.3 | 0.2 | 0 | -0.4 | 3.6 | 8.1 | 9.1 | 8.5 | 41.9 | 0 | 0.2 | 1.33 | 3.78 | 0.869 | 1.205 | 12.85
2010-07-24 | 205 | 28.32 | 54.23 | 12.59 | 64.93 | 13.17 | 12.78 | 10.66 | 11.06 | 9.81 | 8.97 | 1.634 |  | 3.789 | 21.94 | 1559 | 97.6 | 442 | 25.24 | 25.68 | 19.29 | 13.52 | 10.67 | 10.01 | 4.954 | 1428 | 2.183 | 420 | 26.53 | 1400 | 1.543 | 1.452 | 4.631 | 8.64 | 9.23 | 8.55 | 0.05 | 0.264 | 0.229 | 0.027 | 0.125 | 0.142 | 0.107 | 0.056 | 3.751 | 13.07 | 13.11 | 25.33 | 25.69 | 1.884 | 1.701 | 12.8 | 2876 |  |  | 30.62 | 61.8524 | 30.5856 | 62.3645 | 2.039 | 97.5 | 64.8 | 26.4 | 0.695 | 1.938 |  | 0 |  | 30.59 | 62.36 | 12.6 | 13.2 | 12.8 | 10.7 | 11.1 | 9.8 | 9 | 64.8 | 21.9 | 25.2 | 25.7 | 19.3 | 13.5 | 10.7 | 10 | 97.5 | 2.2 | 1.5 | 1.5 | 4.6 | 8.6 | 9.2 | 8.6 | 26.4 | 0 | 0 | 1.63 | 4.95 | 0.695 | 1.938 | 12.8
2010-07-25 | 206 | 27.91 | 53.5 | 13.55 | 59.62 | 14.08 | 13.69 | 11.2 | 11.67 | 10.24 | 9.11 | 1.672 |  | 3.761 | 22.47 | 1543 | 95.1 | 442 | 26.46 | 27.28 | 20.42 | 13.95 | 11.17 | 10.22 | 4.18 | 1232 | 3.321 | 431 | 25.47 | 1720 | 2.937 | 2.549 | 5.252 | 9.43 | 9.63 | 8.64 | 0.034 | 0.274 | 0.227 | 0.016 | 0.142 | 0.137 | 0.103 | 0.067 | 3.723 | 13.97 | 14 | 26.41 | 26.71 | 2.878 | 2.702 | 12.78 | 2876 |  |  | 30.47 | 61.5494 | 30.1428 | 61.525 | 2.0411 | 95 | 59.5 | 25.4 | 0.691 | 2.029 |  | 0 |  | 30.14 | 61.53 | 13.6 | 14.1 | 13.7 | 11.2 | 11.7 | 10.2 | 9.1 | 59.5 | 22.5 | 26.5 | 27.3 | 20.4 | 14 | 11.2 | 10.2 | 95 | 3.3 | 2.9 | 2.5 | 5.3 | 9.4 | 9.6 | 8.6 | 25.4 | 0 | 0 | 1.67 | 4.18 | 0.691 | 2.029 | 12.78
2010-07-26 | 207 | 27.13 | 51.34 | 13.85 | 58.11 | 14.37 | 13.86 | 11.43 | 11.89 | 10.55 | 9.24 | 1.57 |  | 3.793 | 22.63 | 1732 | 93.7 | 418 | 26.48 | 26.61 | 21.5 | 14.09 | 11.52 | 10.36 | 3.967 | 1026 | 3.254 | 413 | 25.6 | 1641 | 2.456 | 2.265 | 5.162 | 9.68 | 9.98 | 8.8 | 0.078 | 0.315 | 0.279 | 0.028 | 0.057 | 0.069 | 0.082 | 0.092 | 3.755 | 14.14 | 14.18 | 26.47 | 26.8 | 2.962 | 2.769 | 12.78 | 2876 |  |  | 30.32 | 61.2464 | 29.3004 | 59.041 | 2.015 | 93.6 | 58 | 25.5 | 0.7 | 2.045 |  | 0 |  | 29.3 | 59.04 | 13.9 | 14.4 | 13.9 | 11.4 | 11.9 | 10.6 | 9.2 | 58 | 22.6 | 26.5 | 26.6 | 21.5 | 14.1 | 11.5 | 10.4 | 93.6 | 3.3 | 2.5 | 2.3 | 5.2 | 9.7 | 10 | 8.8 | 25.5 | 0 | 0 | 1.57 | 3.97 | 0.7 | 2.045 | 12.78
2010-07-27 | 208 | 21.72 | 41.46 | 15.28 | 59.08 | 15.6 | 15.17 | 12.6 | 12.02 | 10.75 | 9.34 | 1.503 |  | 3.776 | 24.94 | 1432 | 93 | 440 | 30.77 | 28.74 | 22.34 | 13.91 | 11.74 | 10.42 | 4.18 | 1019 | 2.917 | 355 | 24.51 | 1243 | 2.455 | 2.16 | 5.061 | 9.77 | 10.07 | 8.84 | 0.147 | 0.378 | 0.28 | 0.033 | 0.034 | 0.029 | 0.027 | 0.069 | 3.709 | 15.27 | 15.34 | 27.4 | 27.97 | 2.548 | 2.396 | 12.78 | 2876 |  |  | 30.17 | 60.9434 | 23.4576 | 47.679 | 2.0326 | 92.9 | 59 | 24.4 | 0.77 | 2.386 |  | 0 |  | 23.46 | 47.68 | 15.3 | 15.6 | 15.2 | 12.6 | 12 | 10.8 | 9.3 | 59 | 24.9 | 30.8 | 28.7 | 22.3 | 13.9 | 11.7 | 10.4 | 92.9 | 2.9 | 2.5 | 2.2 | 5.1 | 9.8 | 10.1 | 8.8 | 24.4 | 0 | 0 | 1.5 | 4.18 | 0.77 | 2.386 | 12.78
2010-07-28 | 209 | 19.21 | 37.28 | 15.63 | 61.13 | 15.75 | 15.26 | 12.7 | 12.53 | 11.02 | 9.41 | 1.178 |  | 3.777 | 24.49 | 1631 | 90.5 | 411 | 29.3 | 27.33 | 20.74 | 14.35 | 11.81 | 10.32 | 3.407 | 1126 | 6.803 | 429 | 21.57 | 1629 | 5.871 | 5.398 | 7.34 | 10.78 | 10.62 | 8.9 | 0.079 | 0.353 | 0.128 | 0.032 | 0.113 | 0.124 | 0.105 | 0.065 | 3.712 | 15.33 | 15.34 | 25.44 | 26.06 | 5.876 | 5.719 | 12.78 | 2876 |  |  | 30 | 60.6 | 20.7468 | 42.872 | 2.0664 | 90.4 | 61 | 21.5 | 0.661 | 2.413 |  | 0 |  | 20.75 | 42.87 | 15.6 | 15.8 | 15.3 | 12.7 | 12.5 | 11 | 9.4 | 61 | 24.5 | 29.3 | 27.3 | 20.7 | 14.4 | 11.8 | 10.3 | 90.4 | 6.8 | 5.9 | 5.4 | 7.3 | 10.8 | 10.6 | 8.9 | 21.5 | 0 | 0 | 1.18 | 3.41 | 0.661 | 2.413 | 12.78
2010-07-29 | 210 | 26.46 | 49.74 | 15.09 | 49.92 | 15.25 | 14.88 | 12.27 | 12.65 | 11.21 | 9.43 | 1.458 |  | 3.812 | 23.54 | 1555 | 85 | 16 | 26.82 | 28.07 | 22.78 | 14.55 | 12.1 | 10.38 | 4.447 | 1342 | 5.329 | 2357 | 17.94 | 1626 | 4.348 | 4.2 | 5.921 | 11.02 | 10.59 | 8.9 | 0.076 | 0.285 | 0.165 | 0.022 | 0.093 | 0.15 | 0.139 | 0.07 | 3.775 | 15.05 | 15.03 | 27.67 | 27.94 | 5.022 | 4.638 | 12.75 | 2876 |  |  | 29.84 | 60.2768 | 28.5768 | 57.201 | 2.0017 | 84.9 | 49.8 | 17.8 | 0.517 | 2.387 |  | 0 |  | 28.58 | 57.2 | 15.1 | 15.3 | 14.9 | 12.3 | 12.7 | 11.2 | 9.4 | 49.8 | 23.5 | 26.8 | 28.1 | 22.8 | 14.6 | 12.1 | 10.4 | 84.9 | 5.3 | 4.3 | 4.2 | 5.9 | 11 | 10.6 | 8.9 | 17.8 | 0 | 0 | 1.46 | 4.45 | 0.517 | 2.387 | 12.75
2010-07-30 | 211 | 27.42 | 50.67 | 12.98 | 50.26 | 13.41 | 13.03 | 10.76 | 11.8 | 11.1 | 9.48 | 1.735 |  | 3.781 | 22.83 | 1648 | 87.6 | 320 | 26.36 | 26.52 | 22 | 13.93 | 12.2 | 10.57 | 4.474 | 1325 | 1.983 | 429 | 10.01 | 1520 | 0.921 | 0.702 | 3.61 | 9.68 | 10.41 | 8.97 | 0.035 | 0.289 | 0.25 | 0.015 | 0.124 | 0.145 | 0.099 | 0.043 | 3.746 | 13.17 | 13.2 | 26.91 | 27.18 | 1.202 | 1.025 | 12.76 | 2876 |  |  | 29.68 | 59.9536 | 29.6136 | 58.2705 | 1.9677 | 87.5 | 50.2 | 9.9 | 0.275 | 2.503 |  | 0 |  | 29.61 | 58.27 | 13 | 13.4 | 13 | 10.8 | 11.8 | 11.1 | 9.5 | 50.2 | 22.8 | 26.4 | 26.5 | 22 | 13.9 | 12.2 | 10.6 | 87.5 | 2 | 0.9 | 0.7 | 3.6 | 9.7 | 10.4 | 9 | 9.9 | 0 | 0 | 1.74 | 4.47 | 0.275 | 2.503 | 12.76
2010-07-31 | 212 | 17.19 | 30.22 | 12.62 | 64.25 | 12.82 | 12.54 | 11.21 | 11.54 | 10.95 | 9.51 | 1.413 |  | 3.785 | 21.62 | 1527 | 90.4 | 445 | 24.94 | 23.62 | 18.53 | 13.23 | 11.72 | 10.32 | 3.007 | 1530 | 3.119 | 408 | 27.63 | 1019 | 2.587 | 2.179 | 4.798 | 9.62 | 10.58 | 9.15 | 0.051 | 0.327 | 0.249 | 0.015 | 0.12 | 0.102 | 0.07 | 0.066 | 3.751 | 12.69 | 12.68 | 22.31 | 22.74 | 2.652 | 2.501 | 12.8 | 2876 |  |  | 29.51 | 59.6102 | 18.5652 | 34.753 | 1.8719 | 90.3 | 64.2 | 27.5 | 0.71 | 1.872 |  | 0 |  | 18.57 | 34.75 | 12.6 | 12.8 | 12.5 | 11.2 | 11.5 | 11 | 9.5 | 64.2 | 21.6 | 24.9 | 23.6 | 18.5 | 13.2 | 11.7 | 10.3 | 90.3 | 3.1 | 2.6 | 2.2 | 4.8 | 9.6 | 10.6 | 9.2 | 27.5 | 0 | 0 | 1.41 | 3.01 | 0.71 | 1.872 | 12.8
2010-08-01 | 213 | 22.44 | 42.02 | 12.49 | 72.7 | 13.06 | 12.94 | 12.13 | 11.84 | 10.9 | 9.52 | 1.433 |  | 3.827 | 21.34 | 1601 | 96.2 | 2356 | 26.99 | 26.1 | 19.96 | 13.94 | 11.55 | 10.23 | 4.367 | 1508 | 3.726 | 437 | 29.7 | 1632 | 3.147 | 2.83 | 5.252 | 9.62 | 10.25 | 9.05 | 0.06 | 0.205 | 0.208 | 0.047 | 0.171 | 0.16 | 0.101 | 0.048 | 3.763 | 13.43 | 13.48 | 25.34 | 25.62 | 3.337 | 3.179 | 12.78 | 2876 |  |  | 29.34 | 59.2668 | 24.2352 | 48.323 | 1.9939 | 96.1 | 72.6 | 29.6 | 0.751 | 1.786 |  | 9.8 |  | 24.24 | 48.32 | 12.5 | 13.1 | 12.9 | 12.1 | 11.8 | 10.9 | 9.5 | 72.6 | 21.3 | 27 | 26.1 | 20 | 13.9 | 11.6 | 10.2 | 96.1 | 3.7 | 3.1 | 2.8 | 5.3 | 9.6 | 10.3 | 9.1 | 29.6 | 0 | 10.3 | 1.43 | 4.37 | 0.751 | 1.786 | 12.78
2010-08-02 | 214 | 21.64 | 40.61 | 12.23 | 81.7 | 12.93 | 12.71 | 12.33 | 12.53 | 11.12 | 9.52 | 1.076 |  | 4.152 | 19.27 | 1531 | 97.6 | 532 | 23.65 | 24.22 | 18.55 | 14.38 | 11.54 | 10.01 | 3.7 | 1238 | 6.127 | 424 | 45.56 | 1523 | 6.165 | 5.409 | 7.41 | 10.93 | 10.67 | 9.14 | 0.092 | 0.316 | 0.185 | 0.017 | 0.115 | 0.141 | 0.091 | 0.043 | 4.091 | 13.47 | 13.41 | 23.27 | 23.58 | 6.192 | 6.016 | 12.8 | 2876 |  |  | 29.17 | 58.9234 | 23.3712 | 46.7015 | 1.9982 | 97.5 | 81.6 | 45.5 | 1.017 | 1.218 |  | 0.2 |  | 23.37 | 46.7 | 12.2 | 12.9 | 12.7 | 12.3 | 12.5 | 11.1 | 9.5 | 81.6 | 19.3 | 23.7 | 24.2 | 18.6 | 14.4 | 11.5 | 10 | 97.5 | 6.1 | 6.2 | 5.4 | 7.4 | 10.9 | 10.7 | 9.1 | 45.5 | 0 | 0.2 | 1.08 | 3.7 | 1.017 | 1.218 | 12.8
2010-08-03 | 215 | 23.37 | 43.68 | 13.42 | 68.03 | 13.84 | 13.47 | 11.85 | 12.62 | 11.29 | 9.54 | 1.628 |  | 3.769 | 21.6 | 1510 | 96.5 | 425 | 25.88 | 24.53 | 19.58 | 14.65 | 12.07 | 10.42 | 4.367 | 1303 | 4.654 | 414 | 33.53 | 1707 | 4.243 | 4.115 | 6.269 | 10.66 | 10.83 | 9.12 | 0.14 | 0.383 | 0.245 | 0.016 | 0.034 | 0.038 | 0.046 | 0.097 | 3.721 | 13.97 | 13.95 | 24.54 | 25.08 | 4.649 | 4.474 | 12.8 | 2876 |  |  | 28.99 | 58.5598 | 25.2396 | 50.232 | 1.9902 | 96.4 | 67.9 | 33.4 | 0.862 | 1.719 |  | 0 |  | 25.24 | 50.23 | 13.4 | 13.8 | 13.5 | 11.9 | 12.6 | 11.3 | 9.5 | 67.9 | 21.6 | 25.9 | 24.5 | 19.6 | 14.7 | 12.1 | 10.4 | 96.4 | 4.7 | 4.2 | 4.1 | 6.3 | 10.7 | 10.8 | 9.1 | 33.4 | 0 | 0 | 1.63 | 4.37 | 0.862 | 1.719 | 12.8
2010-08-04 | 216 | 22.89 | 43.29 | 13.24 | 63.72 | 13.65 | 13.23 | 11.53 | 12.34 | 11.36 | 9.61 | 1.645 |  | 4.159 | 21.55 | 1530 | 94 | 416 | 26.16 | 26.06 | 19.49 | 14.28 | 12.25 | 10.56 | 3.647 | 1616 | 3.853 | 357 | 31.04 | 1551 | 3.399 | 3.354 | 5.499 | 10.34 | 10.85 | 9.19 | 0.121 | 0.391 | 0.299 | 0.015 | 0.02 | 0.019 | 0.039 | 0.095 | 4.117 | 13.57 | 13.58 | 24.24 | 24.65 | 3.566 | 3.417 | 12.8 | 2876 |  |  | 28.81 | 58.1962 | 24.7212 | 49.7835 | 2.0138 | 93.9 | 63.6 | 30.9 | 0.795 | 1.778 |  | 0 |  | 24.72 | 49.78 | 13.2 | 13.7 | 13.2 | 11.5 | 12.3 | 11.4 | 9.6 | 63.6 | 21.6 | 26.2 | 26.1 | 19.5 | 14.3 | 12.3 | 10.6 | 93.9 | 3.9 | 3.4 | 3.4 | 5.5 | 10.3 | 10.9 | 9.2 | 30.9 | 0 | 0 | 1.65 | 3.65 | 0.795 | 1.778 | 12.8
2010-08-05 | 217 | 14.79 | 29.24 | 13 | 68.48 | 13.12 | 12.76 | 11.5 | 11.91 | 11.28 | 9.66 | 1.405 |  | 3.786 | 22.17 | 1632 | 93.5 | 410 | 26.81 | 28.49 | 19.34 | 13.78 | 12 | 10.46 | 3.514 | 1055 | 3.793 | 433 | 32.66 | 1558 | 3.282 | 3.146 | 5.527 | 10.15 | 10.78 | 9.19 | 0.075 | 0.275 | 0.274 | 0.017 | 0.086 | 0.098 | 0.096 | 0.078 | 3.742 | 12.66 | 12.66 | 23.03 | 23.88 | 3.462 | 3.303 | 12.82 | 2876 |  |  | 28.63 | 57.8326 | 15.9732 | 33.626 | 2.1052 | 93.4 | 68.4 | 32.6 | 0.871 | 1.801 |  | 0 |  | 15.97 | 33.63 | 13 | 13.1 | 12.8 | 11.5 | 11.9 | 11.3 | 9.7 | 68.4 | 22.2 | 26.8 | 28.5 | 19.3 | 13.8 | 12 | 10.5 | 93.4 | 3.8 | 3.3 | 3.1 | 5.5 | 10.2 | 10.8 | 9.2 | 32.6 | 0 | 0 | 1.41 | 3.51 | 0.871 | 1.801 | 12.82
2010-08-06 | 218 | 20.39 | 37.81 | 13.24 | 70.4 | 13.54 | 13.29 | 12.54 | 12.21 | 11.27 | 9.7 | 1.376 |  | 3.78 | 19.54 | 1549 | 92.5 | 508 | 23.03 | 22.75 | 21.54 | 13.94 | 12 | 10.51 | 4.074 | 1250 | 5.798 | 124 | 38.77 | 1435 | 5.021 | 4.687 | 6.306 | 10.38 | 10.75 | 9.27 | 0.064 | 0.267 | 0.169 | 0.028 | 0.148 | 0.17 | 0.108 | 0.045 | 3.724 | 13.7 | 13.69 | 22.46 | 22.81 | 5.503 | 5.309 | 12.82 | 2876 |  |  | 28.45 | 57.469 | 22.0212 | 43.4815 | 1.9745 | 92.4 | 70.3 | 38.7 | 0.879 | 1.392 |  | 0 |  | 22.02 | 43.48 | 13.2 | 13.5 | 13.3 | 12.5 | 12.2 | 11.3 | 9.7 | 70.3 | 19.5 | 23 | 22.8 | 21.5 | 13.9 | 12 | 10.5 | 92.4 | 5.8 | 5 | 4.7 | 6.3 | 10.4 | 10.8 | 9.3 | 38.7 | 0 | 0 | 1.38 | 4.07 | 0.879 | 1.392 | 12.82
2010-08-07 | 219 | 6.093 | 12.35 | 10.38 | 89 | 10.67 | 10.56 | 11.05 | 11.55 | 11.25 | 9.73 | 0.901 |  | 3.78 | 14.15 | 1308 | 97.4 | 2359 | 17.56 | 17.28 | 14.03 | 12.2 | 11.57 | 10.13 | 3.487 | 945 | 7.26 | 2330 | 69.02 | 1310 | 7.08 | 6.629 | 8.35 | 11.02 | 10.89 | 9.5 | 0.105 | 0.255 | 0.12 | 0.025 | 0.191 | 0.147 | 0.104 | 0.053 | 3.729 | 10.96 | 10.86 | 14.87 | 15 | 7.5 | 7.34 | 12.78 | 2876 |  |  | 28.26 | 57.0852 | 6.5804 | 14.2025 | 2.1583 | 97.3 | 88.9 | 68.9 | 1.112 | 0.502 |  | 3.8 |  | 6.58 | 14.2 | 10.4 | 10.7 | 10.6 | 11.1 | 11.6 | 11.3 | 9.7 | 88.9 | 14.2 | 17.6 | 17.3 | 14 | 12.2 | 11.6 | 10.1 | 97.3 | 7.3 | 7.1 | 6.6 | 8.4 | 11 | 10.9 | 9.5 | 68.9 | 0 | 4 | 0.9 | 3.49 | 1.112 | 0.502 | 12.78
2010-08-08 | 220 | 17.61 | 33.82 | 10.56 | 86.7 | 11.23 | 10.99 | 11.24 | 11.8 | 11 | 9.75 | 1.08 |  | 3.786 | 16.67 | 1508 | 97.8 | 433 | 21.61 | 21.83 | 16.25 | 13.54 | 11.44 | 10.3 | 4.127 | 1328 | 5.926 | 2214 | 54.58 | 1500 | 5.329 | 5.06 | 7.09 | 10.49 | 10.46 | 9.33 | 0.072 | 0.258 | 0.16 | 0.023 | 0.124 | 0.174 | 0.131 | 0.057 | 3.728 | 11.81 | 11.76 | 21.15 | 21.85 | 6.108 | 5.805 | 12.85 | 2876 |  |  | 28.06 | 56.6812 | 19.0188 | 38.893 | 2.045 | 97.7 | 86.6 | 54.5 | 1.034 | 0.863 |  | 12.4 |  | 19.02 | 38.89 | 10.6 | 11.2 | 11 | 11.2 | 11.8 | 11 | 9.8 | 86.6 | 16.7 | 21.6 | 21.8 | 16.3 | 13.5 | 11.4 | 10.3 | 97.7 | 5.9 | 5.3 | 5.1 | 7.1 | 10.5 | 10.5 | 9.3 | 54.5 | 0 | 13 | 1.08 | 4.13 | 1.034 | 0.863 | 12.85
2010-08-09 | 221 | 12 | 23.62 | 8.99 | 90.6 | 9.5 | 9.51 | 10.46 | 11.16 | 10.97 | 9.74 | 1.2 |  | 3.751 | 13.62 | 1021 | 97.8 | 2357 | 20.17 | 19.18 | 17.39 | 12.18 | 11.54 | 10.34 | 4.5 | 1550 | 4.123 | 440 | 71.8 | 1030 | 3.568 | 3.223 | 5.133 | 10.09 | 10.58 | 9.44 | 0.037 | 0.152 | 0.127 | 0.033 | 0.204 | 0.268 | 0.15 | 0.03 | 3.705 | 10.19 | 10.11 | 16.18 | 16.19 | 4.125 | 3.948 | 12.87 | 2876 |  |  | 27.87 | 56.2974 | 12.96 | 27.163 | 2.0959 | 97.7 | 90.5 | 71.7 | 1.118 | 0.441 |  | 3.8 |  | 12.96 | 27.16 | 9 | 9.5 | 9.5 | 10.5 | 11.2 | 11 | 9.7 | 90.5 | 13.6 | 20.2 | 19.2 | 17.4 | 12.2 | 11.5 | 10.3 | 97.7 | 4.1 | 3.6 | 3.2 | 5.1 | 10.1 | 10.6 | 9.4 | 71.7 | 0 | 4 | 1.2 | 4.5 | 1.118 | 0.441 | 12.87
2010-08-10 | 222 | 9.22 | 18.05 | 8.1 | 94.7 | 8.53 | 8.43 | 9.75 | 10.52 | 10.64 | 9.74 | 0.903 |  | 3.769 | 13.08 | 1545 | 98.5 | 2353 | 17.68 | 16.91 | 13.23 | 11.52 | 11.1 | 10.32 | 2.98 | 1453 | 2.58 | 2346 | 75.1 | 1350 | 1.805 | 1.714 | 4.337 | 9.66 | 10.18 | 9.39 | 0.077 | 0.116 | 0.068 | 0.029 | 0.22 | 0.266 | 0.145 | 0.08 | 3.751 | 9.37 | 9.21 | 14.4 | 14.54 | 2.817 | 2.378 | 12.88 | 2876 |  |  | 27.67 | 55.8934 | 9.9576 | 20.7575 | 2.0846 | 98.4 | 94.6 | 75 | 1.129 | 0.376 |  | 9 |  | 9.96 | 20.76 | 8.1 | 8.5 | 8.4 | 9.8 | 10.5 | 10.6 | 9.7 | 94.6 | 13.1 | 17.7 | 16.9 | 13.2 | 11.5 | 11.1 | 10.3 | 98.4 | 2.6 | 1.8 | 1.7 | 4.3 | 9.7 | 10.2 | 9.4 | 75 | 0 | 9.5 | 0.9 | 2.98 | 1.129 | 0.376 | 12.88
2010-08-11 | 223 | 23.38 | 45.2 | 10.37 | 77.8 | 10.96 | 10.65 | 9.74 | 10.76 | 10.36 | 9.72 | 1.304 |  | 3.803 | 19.21 | 1554 | 99.2 | 512 | 23.04 | 23.42 | 18.33 | 13.24 | 11.15 | 10.51 | 4.34 | 1216 | 0.175 | 442 | 43.01 | 1304 | -0.043 | -0.341 | 2.664 | 8.18 | 9.73 | 9.31 | 0.056 | 0.318 | 0.207 | 0.019 | 0.118 | 0.112 | 0.08 | 0.09 | 3.762 | 11.08 | 11.16 | 22.96 | 23.54 | 0.023 | -0.118 | 12.84 | 2876 |  |  | 27.47 | 55.4894 | 25.2504 | 51.98 | 2.0586 | 99.1 | 77.7 | 42.9 | 0.955 | 1.271 |  | 0 |  | 25.25 | 51.98 | 10.4 | 11 | 10.7 | 9.7 | 10.8 | 10.4 | 9.7 | 77.7 | 19.2 | 23 | 23.4 | 18.3 | 13.2 | 11.2 | 10.5 | 99.1 | 0.2 | 0 | -0.3 | 2.7 | 8.2 | 9.7 | 9.3 | 42.9 | 0 | 0 | 1.3 | 4.34 | 0.955 | 1.271 | 12.84
2010-08-12 | 224 | 15.1 | 29.47 | 9.16 | 79 | 9.43 | 9.22 | 9.07 | 10.92 | 10.51 | 9.59 | 1.665 |  | 3.774 | 18.88 | 1450 | 97.2 | 506 | 22.04 | 22.47 | 17.29 | 13.08 | 11.42 | 10.55 | 6.18 | 1553 | 1.713 | 2353 | 33.94 | 1444 | 0.968 | 0.6 | 3.438 | 9.32 | 9.64 | 8.79 | 0.085 | 0.284 | 0.246 | 0.021 | 0.098 | 0.127 | 0.092 | 0.048 | 3.761 | 9.77 | 9.68 | 21.19 | 21.68 | 1.51 | 1.103 | 12.83 | 2876 |  |  | 27.27 | 55.0854 | 16.308 | 33.8905 | 2.0782 | 97.1 | 78.9 | 33.8 | 0.737 | 1.443 |  | 0 |  | 16.31 | 33.89 | 9.2 | 9.4 | 9.2 | 9.1 | 10.9 | 10.5 | 9.6 | 78.9 | 18.9 | 22 | 22.5 | 17.3 | 13.1 | 11.4 | 10.6 | 97.1 | 1.7 | 1 | 0.6 | 3.4 | 9.3 | 9.6 | 8.8 | 33.8 | 0 | 0 | 1.67 | 6.18 | 0.737 | 1.443 | 12.83
2010-08-13 | 225 | 24.74 | 47.82 | 9.97 | 69 | 10.46 | 9.99 | 8.95 | 10.5 | 10.34 | 9.56 | 1.538 |  | 3.795 | 19.34 | 1547 | 98.8 | 518 | 23.47 | 23.13 | 18.47 | 13.07 | 11.11 | 10.31 | 4.794 | 1658 | -0.627 | 501 | 35.43 | 1638 | -0.898 | -1.115 | 2.032 | 8.05 | 9.67 | 9.08 | 0.098 | 0.309 | 0.256 | 0.032 | 0.09 | 0.067 | 0.068 | 0.079 | 3.769 | 10.32 | 10.38 | 23.2 | 23.67 | -0.761 | -0.905 | 12.84 | 2876 |  |  | 27.06 | 54.6612 | 26.7192 | 54.993 | 2.0582 | 98.7 | 68.9 | 35.3 | 0.792 | 1.452 |  | 0 |  | 26.72 | 54.99 | 10 | 10.5 | 10 | 9 | 10.5 | 10.3 | 9.6 | 68.9 | 19.3 | 23.5 | 23.1 | 18.5 | 13.1 | 11.1 | 10.3 | 98.7 | -0.6 | -0.9 | -1.1 | 2 | 8.1 | 9.7 | 9.1 | 35.3 | 0 | 0 | 1.54 | 4.79 | 0.792 | 1.452 | 12.84
2010-08-14 | 226 | 24.68 | 47.51 | 11.45 | 65.8 | 11.95 | 11.5 | 9.91 | 10.94 | 10.35 | 9.49 | 1.659 |  | 3.792 | 21.07 | 1541 | 96.6 | 453 | 25.27 | 24.92 | 19.55 | 13.45 | 11.21 | 10.4 | 4.234 | 1210 | 1.179 | 425 | 31.52 | 1620 | 0.642 | 0.491 | 3.091 | 8.51 | 9.73 | 8.98 | 0.136 | 0.355 | 0.229 | 0.008 | 0.028 | 0.042 | 0.065 | 0.134 | 3.762 | 11.79 | 11.85 | 25.22 | 25.79 | 0.787 | 0.657 | 12.8 | 2876 |  |  | 26.86 | 54.2572 | 26.6544 | 54.6365 | 2.0498 | 96.5 | 65.7 | 31.4 | 0.784 | 1.713 |  | 0 |  | 26.65 | 54.64 | 11.5 | 12 | 11.5 | 9.9 | 10.9 | 10.4 | 9.5 | 65.7 | 21.1 | 25.3 | 24.9 | 19.6 | 13.5 | 11.2 | 10.4 | 96.5 | 1.2 | 0.6 | 0.5 | 3.1 | 8.5 | 9.7 | 9 | 31.4 | 0 | 0 | 1.66 | 4.23 | 0.784 | 1.713 | 12.8
2010-08-15 | 227 | 24.25 | 46.22 | 13.12 | 61.96 | 13.57 | 13.03 | 10.86 | 11.39 | 10.5 | 9.43 | 1.626 |  | 3.795 | 22.93 | 1512 | 96.4 | 454 | 27.59 | 28.09 | 21.76 | 13.92 | 11.28 | 10.32 | 3.914 | 1144 | 1.914 | 450 | 24.68 | 933 | 1.606 | 1.537 | 3.747 | 8.87 | 9.89 | 8.94 | 0.122 | 0.361 | 0.285 | 0.022 | 0.027 | 0.03 | 0.053 | 0.097 | 3.758 | 13.15 | 13.23 | 26.64 | 27.16 | 1.821 | 1.673 | 12.78 | 2876 |  |  | 26.64 | 53.8128 | 26.19 | 53.153 | 2.0295 | 96.3 | 61.9 | 24.6 | 0.688 | 2.109 |  | 0 |  | 26.19 | 53.15 | 13.1 | 13.6 | 13 | 10.9 | 11.4 | 10.5 | 9.4 | 61.9 | 22.9 | 27.6 | 28.1 | 21.8 | 13.9 | 11.3 | 10.3 | 96.3 | 1.9 | 1.6 | 1.5 | 3.7 | 8.9 | 9.9 | 8.9 | 24.6 | 0 | 0 | 1.63 | 3.91 | 0.688 | 2.109 | 12.78
2010-08-16 | 228 | 19.6 | 33.88 | 13.48 | 63.08 | 13.72 | 13.42 | 11.55 | 11.73 | 10.72 | 9.4 | 1.58 |  | 3.786 | 23.67 | 1416 | 94.4 | 501 | 26.65 | 26.64 | 20.82 | 14.04 | 11.46 | 10.24 | 3.514 | 1316 | 3.322 | 423 | 24.04 | 1422 | 2.943 | 2.591 | 4.976 | 9.31 | 10.23 | 8.98 | 0.025 | 0.268 | 0.308 | 0.008 | 0.157 | 0.145 | 0.061 | 0.028 | 3.746 | 13.62 | 13.64 | 26.58 | 26.83 | 2.858 | 2.74 | 12.79 | 2876 |  |  | 26.43 | 53.3886 | 21.168 | 38.962 | 1.8406 | 94.3 | 63 | 23.9 | 0.699 | 2.226 |  | 0 |  | 21.17 | 38.96 | 13.5 | 13.7 | 13.4 | 11.6 | 11.7 | 10.7 | 9.4 | 63 | 23.7 | 26.7 | 26.6 | 20.8 | 14 | 11.5 | 10.2 | 94.3 | 3.3 | 2.9 | 2.6 | 5 | 9.3 | 10.2 | 9 | 23.9 | 0 | 0 | 1.58 | 3.51 | 0.699 | 2.226 | 12.79
2010-08-17 | 229 | 22.11 | 40.59 | 14.25 | 61.77 | 14.59 | 14.24 | 12 | 12.09 | 10.93 | 9.41 | 1.719 |  | 3.812 | 24.75 | 1558 | 92.9 | 425 | 28.09 | 29.09 | 21.65 | 14.7 | 11.74 | 10.33 | 4.82 | 1408 | 3.928 | 414 | 22.77 | 1602 | 3.399 | 3.058 | 5.317 | 9.6 | 10.36 | 8.94 | 0.023 | 0.3 | 0.259 | 0.018 | 0.111 | 0.152 | 0.098 | 0.04 | 3.767 | 14.35 | 14.39 | 28.28 | 28.64 | 3.483 | 3.341 | 12.76 | 2876 |  |  | 26.22 | 52.9644 | 23.8788 | 46.6785 | 1.9548 | 92.8 | 61.7 | 22.7 | 0.708 | 2.411 |  | 0 |  | 23.88 | 46.68 | 14.3 | 14.6 | 14.2 | 12 | 12.1 | 10.9 | 9.4 | 61.7 | 24.8 | 28.1 | 29.1 | 21.7 | 14.7 | 11.7 | 10.3 | 92.8 | 3.9 | 3.4 | 3.1 | 5.3 | 9.6 | 10.4 | 8.9 | 22.7 | 0 | 0 | 1.72 | 4.82 | 0.708 | 2.411 | 12.76
2010-08-18 | 230 | 23.31 | 43.54 | 14.23 | 55.84 | 14.34 | 13.91 | 11.53 | 12.13 | 11.09 | 9.44 | 1.508 |  | 4.132 | 24.13 | 1359 | 93.5 | 515 | 28.67 | 28.63 | 22.71 | 14.73 | 11.93 | 10.35 | 4.26 | 1338 | 3.524 | 524 | 22.97 | 1507 | 2.699 | 2.539 | 4.657 | 9.7 | 10.44 | 8.99 | 0.055 | 0.24 | 0.218 | 0.023 | 0.109 | 0.142 | 0.149 | 0.063 | 4.085 | 13.99 | 14.03 | 28.43 | 28.77 | 2.899 | 2.721 | 12.76 | 2876 |  |  | 25.99 | 52.4998 | 25.1748 | 50.071 | 1.9889 | 93.4 | 55.7 | 22.9 | 0.689 | 2.32 |  | 0 |  | 25.17 | 50.07 | 14.2 | 14.3 | 13.9 | 11.5 | 12.1 | 11.1 | 9.4 | 55.7 | 24.1 | 28.7 | 28.6 | 22.7 | 14.7 | 11.9 | 10.4 | 93.4 | 3.5 | 2.7 | 2.5 | 4.7 | 9.7 | 10.4 | 9 | 22.9 | 0 | 0 | 1.51 | 4.26 | 0.689 | 2.32 | 12.76
2010-08-19 | 231 | 17.02 | 30.9 | 9.11 | 72.4 | 9.27 | 9.08 | 9.15 | 11.11 | 10.99 | 9.45 | 1.402 |  | 3.778 | 16.73 | 1254 | 94.8 | 2356 | 21.47 | 21.88 | 16.49 | 13.08 | 11.84 | 10.22 | 4.874 | 1345 | 1.313 | 2353 | 44.91 | 1543 | 0.564 | 0.369 | 2.647 | 9.44 | 10.46 | 9.1 | 0.053 | 0.331 | 0.185 | 0.015 | 0.097 | 0.128 | 0.112 | 0.077 | 3.768 | 9.73 | 9.63 | 21.57 | 21.91 | 1.14 | 0.741 | 12.81 | 2876 |  |  | 25.77 | 52.0554 | 18.3816 | 35.535 | 1.9332 | 94.7 | 72.3 | 44.8 | 0.853 | 1.051 |  | 0 |  | 18.38 | 35.54 | 9.1 | 9.3 | 9.1 | 9.2 | 11.1 | 11 | 9.5 | 72.3 | 16.7 | 21.5 | 21.9 | 16.5 | 13.1 | 11.8 | 10.2 | 94.7 | 1.3 | 0.6 | 0.4 | 2.6 | 9.4 | 10.5 | 9.1 | 44.8 | 0 | 0 | 1.4 | 4.87 | 0.853 | 1.051 | 12.81
2010-08-20 | 232 | 20.85 | 36.82 | 7.81 | 76.6 | 8.31 | 8.19 | 8.79 | 10.19 | 10.56 | 9.51 | 1.379 |  | 3.783 | 15.2 | 1548 | 96.8 | 206 | 19.12 | 20.01 | 17.05 | 12.22 | 11.31 | 10.19 | 3.967 | 1226 | -0.027 | 152 | 43.17 | 1551 | -0.661 | -0.809 | 1.667 | 8.28 | 9.99 | 9.03 | 0.046 | 0.284 | 0.214 | 0.009 | 0.119 | 0.156 | 0.127 | 0.045 | 3.752 | 8.77 | 8.79 | 19.55 | 19.87 | -0.492 | -0.677 | 12.86 | 2876 |  |  | 25.55 | 51.611 | 22.518 | 42.343 | 1.8804 | 96.7 | 76.5 | 43.1 | 0.744 | 0.982 |  | 0 |  | 22.52 | 42.34 | 7.8 | 8.3 | 8.2 | 8.8 | 10.2 | 10.6 | 9.5 | 76.5 | 15.2 | 19.1 | 20 | 17.1 | 12.2 | 11.3 | 10.2 | 96.7 | 0 | -0.7 | -0.8 | 1.7 | 8.3 | 10 | 9 | 43.1 | 0 | 0 | 1.38 | 3.97 | 0.744 | 0.982 | 12.86
2010-08-21 | 233 | 15.6 | 27.47 | 8.15 | 75 | 8.5 | 8.38 | 8.9 | 9.94 | 10.26 | 9.46 | 1.234 |  | 3.781 | 14.93 | 1451 | 96.4 | 417 | 18.71 | 18.71 | 16 | 11.54 | 10.94 | 10.12 | 3.567 | 1013 | 1.045 | 517 | 43.1 | 1418 | 0.653 | 0.309 | 2.566 | 8.28 | 9.82 | 9.08 | 0.063 | 0.29 | 0.218 | 0.02 | 0.123 | 0.149 | 0.103 | 0.034 | 3.743 | 9.04 | 8.98 | 17.91 | 18.13 | 0.767 | 0.573 | 12.87 | 2876 |  |  | 25.32 | 51.1464 | 16.848 | 31.5905 | 1.875 | 96.3 | 74.9 | 43 | 0.73 | 0.968 |  | 0 |  | 16.85 | 31.59 | 8.2 | 8.5 | 8.4 | 8.9 | 9.9 | 10.3 | 9.5 | 74.9 | 14.9 | 18.7 | 18.7 | 16 | 11.5 | 10.9 | 10.1 | 96.3 | 1 | 0.7 | 0.3 | 2.6 | 8.3 | 9.8 | 9.1 | 43 | 0 | 0 | 1.23 | 3.57 | 0.73 | 0.968 | 12.87
2010-08-22 | 234 | 8.59 | 16.78 | 5.957 | 85 | 6.134 | 6.056 | 7.28 | 9.22 | 9.98 | 9.36 | 1.252 |  | 3.787 | 10.74 | 1514 | 96.4 | 2330 | 14.59 | 13.99 | 11.03 | 10.13 | 10.64 | 10.06 | 5.06 | 1032 | 2.377 | 2321 | 58.61 | 1516 | 1.19 | 0.804 | 3.128 | 8.44 | 9.51 | 9.02 | 0.058 | 0.215 | 0.084 | 0.022 | 0.188 | 0.264 | 0.134 | 0.035 | 3.765 | 6.589 | 6.465 | 11.33 | 11.49 | 2.591 | 2.34 | 12.92 | 2876 |  |  | 25.09 | 50.6818 | 9.2772 | 19.297 | 2.08 | 96.3 | 84.9 | 58.5 | 0.754 | 0.535 |  | 1 |  | 9.28 | 19.3 | 6 | 6.1 | 6.1 | 7.3 | 9.2 | 10 | 9.4 | 84.9 | 10.7 | 14.6 | 14 | 11 | 10.1 | 10.6 | 10.1 | 96.3 | 2.4 | 1.2 | 0.8 | 3.1 | 8.4 | 9.5 | 9 | 58.5 | 0 | 1.1 | 1.25 | 5.06 | 0.754 | 0.535 | 12.92
2010-08-23 | 235 | 22.55 | 42.89 | 7.02 | 76.1 | 7.58 | 7.42 | 8.2 | 9.45 | 9.65 | 9.28 | 1.317 |  | 3.797 | 14.54 | 1604 | 97.7 | 515 | 19.1 | 19.26 | 17.85 | 11.9 | 10.13 | 9.88 | 4.127 | 1411 | 1.577 | 405 | 37.71 | 1508 | 1.062 | 0.773 | 3.199 | 7.78 | 9.15 | 8.86 | 0.08 | 0.249 | 0.144 | 0.036 | 0.183 | 0.151 | 0.089 | 0.069 | 3.775 | 8.24 | 8.2 | 19.38 | 19.65 | 1.738 | 1.549 | 12.85 | 2876 |  |  | 24.86 | 50.2172 | 24.354 | 49.3235 | 2.0253 | 97.6 | 76 | 37.6 | 0.622 | 1.032 |  | 0 |  | 24.35 | 49.32 | 7 | 7.6 | 7.4 | 8.2 | 9.5 | 9.7 | 9.3 | 76 | 14.5 | 19.1 | 19.3 | 17.9 | 11.9 | 10.1 | 9.9 | 97.6 | 1.6 | 1.1 | 0.8 | 3.2 | 7.8 | 9.2 | 8.9 | 37.6 | 0 | 0 | 1.32 | 4.13 | 0.622 | 1.032 | 12.85
2010-08-24 | 236 | 22.47 | 41.95 | 10.97 | 65.23 | 11.3 | 10.8 | 9.53 | 10.01 | 9.69 | 9.21 | 1.249 |  | 3.984 | 20.15 | 1547 | 96.8 | 520 | 24.53 | 25.74 | 20.27 | 12.5 | 10.38 | 9.98 | 3.94 | 1147 | 0.776 | 508 | 34.2 | 1358 | -0.293 | -0.66 | 1.971 | 7.53 | 9.04 | 8.74 | 0.163 | 0.347 | 0.178 | 0.03 | 0.058 | 0.059 | 0.062 | 0.1 | 3.944 | 11.01 | 11.11 | 24.38 | 25.13 | 0.127 | -0.108 | 12.81 | 2876 |  |  | 24.62 | 49.7324 | 24.2676 | 48.2425 | 1.9879 | 96.7 | 65.1 | 34.1 | 0.805 | 1.556 |  | 0 |  | 24.27 | 48.24 | 11 | 11.3 | 10.8 | 9.5 | 10 | 9.7 | 9.2 | 65.1 | 20.2 | 24.5 | 25.7 | 20.3 | 12.5 | 10.4 | 10 | 96.7 | 0.8 | -0.3 | -0.7 | 2 | 7.5 | 9 | 8.7 | 34.1 | 0 | 0 | 1.25 | 3.94 | 0.805 | 1.556 | 12.81
2010-08-25 | 237 | 22.11 | 42.34 | 14.27 | 54.13 | 14.28 | 13.77 | 10.82 | 10.98 | 9.97 | 9.13 | 1.441 |  | 3.805 | 24.74 | 1524 | 91.6 | 525 | 28.66 | 29.29 | 22.12 | 13.79 | 10.72 | 10.03 | 5.087 | 1644 | 3.329 | 519 | 21.03 | 1608 | 1.796 | 1.28 | 3.366 | 8.26 | 9.31 | 8.61 | 0.067 | 0.309 | 0.139 | 0.027 | 0.103 | 0.15 | 0.142 | 0.063 | 3.767 | 13.68 | 13.76 | 28.74 | 29.18 | 1.656 | 1.473 | 12.75 | 2876 |  |  | 24.39 | 49.2678 | 23.8788 | 48.691 | 2.0391 | 91.5 | 54 | 20.9 | 0.652 | 2.468 |  | 0 |  | 23.88 | 48.69 | 14.3 | 14.3 | 13.8 | 10.8 | 11 | 10 | 9.1 | 54 | 24.7 | 28.7 | 29.3 | 22.1 | 13.8 | 10.7 | 10 | 91.5 | 3.3 | 1.8 | 1.3 | 3.4 | 8.3 | 9.3 | 8.6 | 20.9 | 0 | 0 | 1.44 | 5.09 | 0.652 | 2.468 | 12.75
2010-08-26 | 238 | 10.92 | 21.27 | 9.17 | 71.4 | 9.24 | 8.99 | 9.03 | 9.96 | 10.17 | 9.1 | 1.902 |  | 3.799 | 18.64 | 938 | 97.9 | 2250 | 22.85 | 22.5 | 21.72 | 11.01 | 11.1 | 10 | 5.86 | 1355 | 2.567 | 2221 | 35.52 | 856 | 2.125 | 1.545 | 3.476 | 8.66 | 9.55 | 8.61 | 0.016 | 0.208 | 0.094 | 0.025 | 0.202 | 0.252 | 0.166 | 0.036 | 3.779 | 9 | 8.94 | 19 | 19.54 | 1.946 | 1.777 | 12.83 | 2876 |  |  | 24.16 | 48.8032 | 11.7936 | 24.4605 | 2.074 | 97.8 | 71.3 | 35.4 | 0.76 | 1.387 |  | 1.8 |  | 11.79 | 24.46 | 9.2 | 9.2 | 9 | 9 | 10 | 10.2 | 9.1 | 71.3 | 18.6 | 22.9 | 22.5 | 21.7 | 11 | 11.1 | 10 | 97.8 | 2.6 | 2.1 | 1.5 | 3.5 | 8.7 | 9.6 | 8.6 | 35.4 | 0 | 1.9 | 1.9 | 5.86 | 0.76 | 1.387 | 12.83
2010-08-27 | 239 | 10.15 | 19.05 | 2.702 | 93.2 | 3.065 | 2.925 | 4.747 | 7.88 | 9.48 | 9 | 1.203 |  | 3.787 | 8.19 | 1121 | 99.6 | 2223 | 13.72 | 13.54 | 14.31 | 9.1 | 10.08 | 9.55 | 4.634 | 1122 | -1.168 | 2108 | 62.52 | 1143 | -1.649 | -1.638 | 1.02 | 6.482 | 8.65 | 8.22 | 0.085 | 0.18 | 0.11 | 0.04 | 0.174 | 0.206 | 0.124 | 0.081 | 3.79 | 3.497 | 3.371 | 11.25 | 11.54 | -1.156 | -1.381 | 12.95 | 2876 |  |  | 23.92 | 48.3184 | 10.962 | 21.9075 | 1.9985 | 99.5 | 93.1 | 62.4 | 0.678 | 0.409 |  | 7.4 |  | 10.96 | 21.91 | 2.7 | 3.1 | 2.9 | 4.7 | 7.9 | 9.5 | 9 | 93.1 | 8.2 | 13.7 | 13.5 | 14.3 | 9.1 | 10.1 | 9.6 | 99.5 | -1.2 | -1.6 | -1.6 | 1 | 6.5 | 8.7 | 8.2 | 62.4 | 0 | 7.8 | 1.2 | 4.63 | 0.678 | 0.409 | 12.95
2010-08-28 | 240 | 12.44 | 23.95 | 2.722 | 89.3 | 3.058 | 2.928 | 4.513 | 6.94 | 8.65 | 8.93 | 0.994 |  | 3.806 | 8.39 | 1452 | 99.7 | 207 | 13.37 | 12.06 | 9.94 | 8.44 | 9.18 | 9.4 | 4.527 | 1041 | -2.106 | 2347 | 64.95 | 1608 | -2.525 | -2.66 | 0.287 | 5.693 | 8.13 | 8.53 | 0.085 | 0.291 | 0.214 | 0.015 | 0.097 | 0.116 | 0.094 | 0.089 | 3.82 | 3.578 | 3.512 | 10.69 | 10.78 | -2.212 | -2.412 | 12.96 | 2876 |  |  | 23.67 | 47.8134 | 13.4352 | 27.5425 | 2.05 | 99.6 | 89.2 | 64.9 | 0.715 | 0.387 |  | 0 |  | 13.44 | 27.54 | 2.7 | 3.1 | 2.9 | 4.5 | 6.9 | 8.7 | 8.9 | 89.2 | 8.4 | 13.4 | 12.1 | 9.9 | 8.4 | 9.2 | 9.4 | 99.6 | -2.1 | -2.5 | -2.7 | 0.3 | 5.7 | 8.1 | 8.5 | 64.9 | 0 | 0 | 0.99 | 4.53 | 0.715 | 0.387 | 12.96
2010-08-29 | 241 | 12.32 | 23.64 | 2.621 | 88.3 | 2.983 | 3.003 | 4.55 | 6.73 | 8.25 | 8.74 | 1.297 |  | 3.812 | 9.51 | 1234 | 98.6 | 2135 | 15.41 | 16.27 | 11.19 | 8.27 | 8.97 | 9.41 | 3.62 | 1130 | -3.177 | 432 | 54.71 | 1203 | -3.542 | -3.714 | -0.528 | 5.261 | 7.8 | 8.36 | 0.027 | 0.306 | 0.23 | 0.02 | 0.128 | 0.161 | 0.099 | 0.029 | 3.817 | 3.596 | 3.562 | 13.96 | 14.31 | -3.437 | -3.604 | 12.96 | 2876 |  |  | 23.43 | 47.3286 | 13.3056 | 27.186 | 2.0432 | 98.5 | 88.2 | 54.6 | 0.649 | 0.54 |  | 0.6 |  | 13.31 | 27.19 | 2.6 | 3 | 3 | 4.6 | 6.7 | 8.3 | 8.7 | 88.2 | 9.5 | 15.4 | 16.3 | 11.2 | 8.3 | 9 | 9.4 | 98.5 | -3.2 | -3.5 | -3.7 | -0.5 | 5.3 | 7.8 | 8.4 | 54.6 | 0 | 0.6 | 1.3 | 3.62 | 0.649 | 0.54 | 12.96
2010-08-30 | 242 | 17.81 | 33.64 | 4.323 | 82.6 | 4.838 | 4.752 | 5.884 | 7.36 | 8.07 | 8.55 | 1.289 |  | 3.668 | 11.38 | 1253 | 98.9 | 317 | 17.32 | 17.96 | 14.46 | 9.64 | 8.75 | 9.33 | 4.1 | 1121 | -1.503 | 232 | 43.71 | 1327 | -1.823 | -1.893 | 0.998 | 5.476 | 7.6 | 8.1 | 0.094 | 0.299 | 0.217 | 0.016 | 0.113 | 0.106 | 0.076 | 0.079 | 3.658 | 5.527 | 5.521 | 16.94 | 17.41 | -1.405 | -1.591 | 12.93 | 2876 |  |  | 23.19 | 46.8438 | 19.2348 | 38.686 | 2.0113 | 98.8 | 82.5 | 43.6 | 0.587 | 0.759 |  | 0.2 |  | 19.23 | 38.69 | 4.3 | 4.8 | 4.8 | 5.9 | 7.4 | 8.1 | 8.6 | 82.5 | 11.4 | 17.3 | 18 | 14.5 | 9.6 | 8.8 | 9.3 | 98.8 | -1.5 | -1.8 | -1.9 | 1 | 5.5 | 7.6 | 8.1 | 43.6 | 0 | 0.2 | 1.29 | 4.1 | 0.587 | 0.759 | 12.93
2010-08-31 | 243 | 3.971 | 8.37 | 4.499 | 86.4 | 4.571 | 4.414 | 5.596 | 6.895 | 8.1 | 8.39 | 1.087 |  | 3.812 | 6.299 | 637 | 96.5 | 2241 | 7.65 | 7.44 | 7.38 | 7.23 | 8.67 | 8.92 | 4.047 | 938 | 1.186 | 8 | 67.73 | 638 | 0.719 | 0.116 | 2.194 | 6.283 | 7.92 | 8.17 | 0.055 | 0.052 | 0.062 | 0.064 | 0.234 | 0.248 | 0.205 | 0.081 | 3.781 | 4.378 | 4.369 | 6.383 | 6.411 | 0.314 | 0.272 | 12.73 | 2876 |  |  | 22.94 | 46.3388 | 4.2887 | 9.6255 | 2.2444 | 96.4 | 86.3 | 67.6 | 0.645 | 0.309 |  | 6.4 |  | 4.29 | 9.63 | 4.5 | 4.6 | 4.4 | 5.6 | 6.9 | 8.1 | 8.4 | 86.3 | 6.3 | 7.7 | 7.4 | 7.4 | 7.2 | 8.7 | 8.9 | 96.4 | 1.2 | 0.7 | 0.1 | 2.2 | 6.3 | 7.9 | 8.2 | 67.6 | 0 | 6.7 | 1.09 | 4.05 | 0.645 | 0.309 | 12.73
2010-09-01 | 244 | 13.47 | 25.69 | 4.537 | 86.8 | 4.93 | 4.854 | 6.332 | 7.44 | 7.93 | 8.24 | 1.568 |  | 4.074 | 10.4 | 1617 | 98.5 | 523 | 14.15 | 15.88 | 11.41 | 9.06 | 8.51 | 8.92 | 4.42 | 1242 | -2.441 | 2348 | 54.17 | 1619 | -2.94 | -2.953 | 0.412 | 6.072 | 7.55 | 7.79 | 0.035 | 0.144 | 0.096 | 0.016 | 0.177 | 0.249 | 0.207 | 0.076 | 4.092 | 5.873 | 5.71 | 13.4 | 13.91 | -2.482 | -2.746 | 12.93 | 2876 |  |  | 22.69 | 45.8338 | 14.5476 | 29.5435 | 2.0308 | 98.4 | 86.7 | 54.1 | 0.682 | 0.579 |  | 1.4 |  | 14.55 | 29.54 | 4.5 | 4.9 | 4.9 | 6.3 | 7.4 | 7.9 | 8.2 | 86.7 | 10.4 | 14.2 | 15.9 | 11.4 | 9.1 | 8.5 | 8.9 | 98.4 | -2.4 | -2.9 | -3 | 0.4 | 6.1 | 7.6 | 7.8 | 54.1 | 0 | 1.5 | 1.57 | 4.42 | 0.682 | 0.579 | 12.93
2010-09-02 | 245 | 20.48 | 40 | 6.344 | 74.5 | 6.756 | 6.453 | 5.843 | 7.49 | 7.87 | 8.17 | 1.543 |  | 3.812 | 15.61 | 1605 | 98.3 | 512 | 20.14 | 19.72 | 15.4 | 10.49 | 8.53 | 8.93 | 3.727 | 1024 | -2.97 | 458 | 36.16 | 1441 | -3.477 | -3.525 | -0.713 | 4.837 | 7.33 | 7.75 | 0.077 | 0.271 | 0.349 | 0.034 | 0.056 | 0.059 | 0.068 | 0.084 | 3.795 | 6.553 | 6.674 | 19.67 | 20.26 | -3.455 | -3.575 | 12.89 | 2876 |  |  | 22.45 | 45.349 | 22.1184 | 46 | 2.0797 | 98.2 | 74.4 | 36.1 | 0.64 | 1.133 |  | 0 |  | 22.12 | 46 | 6.3 | 6.8 | 6.5 | 5.8 | 7.5 | 7.9 | 8.2 | 74.4 | 15.6 | 20.1 | 19.7 | 15.4 | 10.5 | 8.5 | 8.9 | 98.2 | -3 | -3.5 | -3.5 | -0.7 | 4.8 | 7.3 | 7.8 | 36.1 | 0 | 0 | 1.54 | 3.73 | 0.64 | 1.133 | 12.89
2010-09-03 | 246 | 19.42 | 38.14 | 10.58 | 64.26 | 10.83 | 10.5 | 8.52 | 9.04 | 8.2 | 8.09 | 1.436 |  | 3.809 | 20.22 | 1554 | 95.4 | 339 | 24.59 | 24.2 | 17.46 | 12.05 | 8.8 | 8.86 | 4.127 | 1210 | 1.181 | 421 | 29.84 | 1602 | 0.269 | -0.072 | 1.992 | 6.504 | 7.61 | 7.58 | 0.104 | 0.273 | 0.188 | 0.035 | 0.091 | 0.101 | 0.13 | 0.078 | 3.74 | 10.47 | 10.57 | 24.82 | 25.29 | 0.646 | 0.439 | 12.82 | 2876 |  |  | 22.2 | 44.844 | 20.9736 | 43.861 | 2.0912 | 95.3 | 64.2 | 29.7 | 0.704 | 1.666 |  | 0 |  | 20.97 | 43.86 | 10.6 | 10.8 | 10.5 | 8.5 | 9 | 8.2 | 8.1 | 64.2 | 20.2 | 24.6 | 24.2 | 17.5 | 12.1 | 8.8 | 8.9 | 95.3 | 1.2 | 0.3 | -0.1 | 2 | 6.5 | 7.6 | 7.6 | 29.7 | 0 | 0 | 1.44 | 4.13 | 0.704 | 1.666 | 12.82
2010-09-04 | 247 | 10.24 | 19.99 | 6.642 | 79 | 6.886 | 6.675 | 7.23 | 8.64 | 8.64 | 8.01 | 1.288 |  | 3.809 | 12.14 | 116 | 99 | 2357 | 17.93 | 19.05 | 14.79 | 10.4 | 9.21 | 8.59 | 4.394 | 120 | -0.768 | 0 | 49.78 | 121 | -1.405 | -1.29 | 1.408 | 6.724 | 7.91 | 7.31 | 0.063 | 0.082 | 0.107 | 0.071 | 0.211 | 0.231 | 0.156 | 0.079 | 3.815 | 7.17 | 7.04 | 16.2 | 16.91 | 0.003 | -0.534 | 12.82 | 2876 |  |  | 21.95 | 44.339 | 11.0592 | 22.9885 | 2.0787 | 98.9 | 78.9 | 49.7 | 0.703 | 0.711 |  | 4.4 |  | 11.06 | 22.99 | 6.6 | 6.9 | 6.7 | 7.2 | 8.6 | 8.6 | 8 | 78.9 | 12.1 | 17.9 | 19.1 | 14.8 | 10.4 | 9.2 | 8.6 | 98.9 | -0.8 | -1.4 | -1.3 | 1.4 | 6.7 | 7.9 | 7.3 | 49.7 | 0 | 4.6 | 1.29 | 4.39 | 0.703 | 0.711 | 12.82
2010-09-05 | 248 | 7.51 | 14.59 | 2.16 | 91.7 | 2.289 | 2.24 | 4.18 | 6.491 | 8.11 | 7.97 | 1.182 |  | 3.803 | 6.996 | 1528 | 99.7 | 256 | 9.26 | 10.54 | 8.58 | 7.4 | 8.51 | 8.46 | 4.127 | 1547 | -1.497 | 235 | 70.4 | 1718 | -2.092 | -2.275 | 0.716 | 5.834 | 7.53 | 7.62 | 0.051 | 0.189 | 0.106 | 0.047 | 0.193 | 0.215 | 0.14 | 0.059 | 3.801 | 2.582 | 2.505 | 7.96 | 8.11 | -1.692 | -1.934 | 12.97 | 2876 |  |  | 21.7 | 43.834 | 8.1108 | 16.7785 | 2.0687 | 99.6 | 91.6 | 70.3 | 0.704 | 0.297 |  | 0.2 |  | 8.11 | 16.78 | 2.2 | 2.3 | 2.2 | 4.2 | 6.5 | 8.1 | 8 | 91.6 | 7 | 9.3 | 10.5 | 8.6 | 7.4 | 8.5 | 8.5 | 99.6 | -1.5 | -2.1 | -2.3 | 0.7 | 5.8 | 7.5 | 7.6 | 70.3 | 0 | 0.2 | 1.18 | 4.13 | 0.704 | 0.297 | 12.97
2010-09-06 | 249 | 4.104 | 8.48 | 3.136 | 95.2 | 3.438 | 3.337 | 5.265 | 6.144 | 7.62 | 7.96 | 0.712 |  | 3.825 | 4.796 | 1015 | 98.2 | 252 | 7.3 | 6.982 | 7.21 | 6.602 | 7.89 | 8.23 | 2.82 | 1033 | 0.244 | 18 | 87.2 | 1528 | 0.236 | 0.187 | 2.418 | 5.695 | 7.4 | 7.84 | 0.138 | 0.201 | 0.112 | 0.031 | 0.137 | 0.144 | 0.144 | 0.093 | 3.803 | 3.628 | 3.606 | 5.63 | 5.596 | -0.265 | -0.183 | 12.77 | 2876 |  |  | 21.46 | 43.3492 | 4.4323 | 9.752 | 2.2002 | 98.1 | 95.1 | 87.1 | 0.749 | 0.111 |  | 11 |  | 4.43 | 9.75 | 3.1 | 3.4 | 3.3 | 5.3 | 6.1 | 7.6 | 8 | 95.1 | 4.8 | 7.3 | 7 | 7.2 | 6.6 | 7.9 | 8.2 | 98.1 | 0.2 | 0.2 | 0.2 | 2.4 | 5.7 | 7.4 | 7.8 | 87.1 | 0 | 11.6 | 0.71 | 2.82 | 0.749 | 0.111 | 12.77
2010-09-07 | 250 | 7.76 | 15.2 | 5.303 | 91 | 5.753 | 5.541 | 6.694 | 6.907 | 7.47 | 7.86 | 0.987 |  | 3.799 | 9.21 | 1236 | 98.4 | 537 | 13.35 | 12.73 | 10.1 | 7.78 | 7.82 | 8.24 | 3.46 | 1132 | 2.513 | 233 | 70.3 | 1233 | 2.22 | 1.788 | 3.81 | 5.932 | 7.22 | 7.66 | 0.276 | 0.435 | 0.162 | 0.026 | 0.017 | 0.006 | 0.023 | 0.054 | 3.773 | 5.943 | 5.886 | 10.56 | 11.06 | 2.737 | 2.569 | 12.9 | 2876 |  |  | 21.21 | 42.8442 | 8.3808 | 17.48 | 2.0857 | 98.3 | 90.9 | 70.2 | 0.817 | 0.347 |  | 4 |  | 8.38 | 17.48 | 5.3 | 5.8 | 5.5 | 6.7 | 6.9 | 7.5 | 7.9 | 90.9 | 9.2 | 13.4 | 12.7 | 10.1 | 7.8 | 7.8 | 8.2 | 98.3 | 2.5 | 2.2 | 1.8 | 3.8 | 5.9 | 7.2 | 7.7 | 70.2 | 0 | 4.2 | 0.99 | 3.46 | 0.817 | 0.347 | 12.9
2010-09-08 | 251 | 5.057 | 10.09 | 4.672 | 96.5 | 5.137 | 5.021 | 6.383 | 6.931 | 7.53 | 7.74 | 0.914 |  | 3.823 | 6.806 | 916 | 98.7 | 454 | 8.53 | 8.93 | 8.86 | 7.41 | 7.85 | 8.04 | 2.367 | 1120 | 1.039 | 528 | 87 | 703 | 0.885 | 0.59 | 2.824 | 6.225 | 7.29 | 7.49 | 0.057 | 0.174 | 0.127 | 0.049 | 0.234 | 0.233 | 0.089 | 0.037 | 3.791 | 5.415 | 5.336 | 8.26 | 8.25 | 1.472 | 1.273 | 12.82 | 2876 |  |  | 20.95 | 42.319 | 5.4616 | 11.6035 | 2.1246 | 98.6 | 96.4 | 86.9 | 0.859 | 0.129 |  | 0 |  | 5.46 | 11.6 | 4.7 | 5.1 | 5 | 6.4 | 6.9 | 7.5 | 7.7 | 96.4 | 6.8 | 8.5 | 8.9 | 8.9 | 7.4 | 7.9 | 8 | 98.6 | 1 | 0.9 | 0.6 | 2.8 | 6.2 | 7.3 | 7.5 | 86.9 | 0 | 0 | 0.91 | 2.37 | 0.859 | 0.129 | 12.82
2010-09-09 | 252 | 8.06 | 15.3 | 4.876 | 92.8 | 5.166 | 5.056 | 6.459 | 7.26 | 7.53 | 7.66 | 0.979 |  | 3.796 | 11.15 | 1433 | 98.6 | 2219 | 15.22 | 13.92 | 11.54 | 8.54 | 8.02 | 8.2 | 3.434 | 1709 | -0.297 | 2122 | 68.65 | 1426 | -0.89 | -0.959 | 1.509 | 6.359 | 7.13 | 7.22 | 0.048 | 0.246 | 0.135 | 0.041 | 0.186 | 0.178 | 0.112 | 0.053 | 3.787 | 5.757 | 5.624 | 11.31 | 11.77 | -0.226 | -0.392 | 12.93 | 2876 |  |  | 20.7 | 41.814 | 8.7048 | 17.595 | 2.0213 | 98.5 | 92.7 | 68.6 | 0.909 | 0.416 |  | 5.2 |  | 8.7 | 17.6 | 4.9 | 5.2 | 5.1 | 6.5 | 7.3 | 7.5 | 7.7 | 92.7 | 11.2 | 15.2 | 13.9 | 11.5 | 8.5 | 8 | 8.2 | 98.5 | -0.3 | -0.9 | -1 | 1.5 | 6.4 | 7.1 | 7.2 | 68.6 | 0 | 5.5 | 0.98 | 3.43 | 0.909 | 0.416 | 12.93
2010-09-10 | 253 | 10.35 | 19.65 | 5.451 | 84.1 | 5.774 | 5.694 | 6.555 | 7.14 | 7.52 | 7.66 | 1.081 |  | 4.159 | 11.61 | 1357 | 98.9 | 323 | 15.95 | 15.64 | 11.8 | 8.81 | 8.15 | 8.32 | 4.5 | 2125 | 0.977 | 244 | 61.71 | 2139 | 0.663 | 0.595 | 2.661 | 5.827 | 7.16 | 7.33 | 0.063 | 0.199 | 0.106 | 0.042 | 0.196 | 0.209 | 0.135 | 0.05 | 4.126 | 6.048 | 6.043 | 13.56 | 14.02 | 0.751 | 0.836 | 12.92 | 2876 |  |  | 20.45 | 41.309 | 11.178 | 22.5975 | 2.0216 | 98.8 | 84 | 61.6 | 0.842 | 0.525 |  | 0.6 |  | 11.18 | 22.6 | 5.5 | 5.8 | 5.7 | 6.6 | 7.1 | 7.5 | 7.7 | 84 | 11.6 | 16 | 15.6 | 11.8 | 8.8 | 8.2 | 8.3 | 98.8 | 1 | 0.7 | 0.6 | 2.7 | 5.8 | 7.2 | 7.3 | 61.6 | 0 | 0.6 | 1.08 | 4.5 | 0.842 | 0.525 | 12.92
2010-09-11 | 254 | 15.4 | 28.29 | 5.216 | 81 | 5.751 | 5.669 | 6.463 | 7.65 | 7.59 | 7.62 | 1.207 |  | 3.816 | 11.18 | 1453 | 98.3 | 610 | 15.73 | 15.51 | 10.46 | 9.71 | 8.22 | 8.3 | 4.527 | 1241 | 2.244 | 635 | 43.18 | 1445 | 2.301 | 2.225 | 4.006 | 6.35 | 7.17 | 7.26 | 0.056 | 0.137 | 0.066 | 0.024 | 0.22 | 0.272 | 0.158 | 0.067 | 3.788 | 6.547 | 6.536 | 15.68 | 16.17 | 2.922 | 2.759 | 12.92 | 2876 |  |  | 20.2 | 40.804 | 16.632 | 32.5335 | 1.9561 | 98.2 | 80.9 | 43.1 | 0.572 | 0.755 |  | 3.2 |  | 16.63 | 32.53 | 5.2 | 5.8 | 5.7 | 6.5 | 7.7 | 7.6 | 7.6 | 80.9 | 11.2 | 15.7 | 15.5 | 10.5 | 9.7 | 8.2 | 8.3 | 98.2 | 2.2 | 2.3 | 2.2 | 4 | 6.4 | 7.2 | 7.3 | 43.1 | 0 | 3.4 | 1.21 | 4.53 | 0.572 | 0.755 | 12.92
2010-09-12 | 255 | 3.761 | 7.7 | 5.016 | 95.5 | 5.253 | 5.208 | 6.695 | 7.16 | 7.64 | 7.6 | 0.928 |  | 3.823 | 7 | 1206 | 98 | 2233 | 8.12 | 8.63 | 9.15 | 7.48 | 7.83 | 7.81 | 4.074 | 901 | 3.253 | 521 | 89.7 | 658 | 3.519 | 3.429 | 4.912 | 6.788 | 7.46 | 7.48 | 0.162 | 0.124 | 0.069 | 0.052 | 0.169 | 0.158 | 0.11 | 0.156 | 3.791 | 5.602 | 5.512 | 7.94 | 7.9 | 3.818 | 3.692 | 12.71 | 2876 |  |  | 19.94 | 40.2788 | 4.0619 | 8.855 | 2.18 | 97.9 | 95.4 | 89.6 | 0.897 | 0.104 |  | 22.2 |  | 4.06 | 8.86 | 5 | 5.3 | 5.2 | 6.7 | 7.2 | 7.6 | 7.6 | 95.4 | 7 | 8.1 | 8.6 | 9.2 | 7.5 | 7.8 | 7.8 | 97.9 | 3.3 | 3.5 | 3.4 | 4.9 | 6.8 | 7.5 | 7.5 | 89.6 | 0 | 23.3 | 0.93 | 4.07 | 0.897 | 0.104 | 12.71
2010-09-13 | 256 | 10.99 | 20.76 | 5.563 | 90 | 5.931 | 5.844 | 7.15 | 7.51 | 7.54 | 7.58 | 0.92 |  | 3.797 | 10.73 | 1334 | 98.7 | 625 | 14.88 | 16.09 | 11.99 | 8.7 | 8.31 | 8.33 | 2.74 | 1224 | -0.836 | 0 | 65.26 | 1519 | -1.111 | -1.272 | 1.971 | 6.449 | 7.28 | 7.22 | 0.111 | 0.28 | 0.143 | 0.02 | 0.175 | 0.158 | 0.068 | 0.045 | 3.803 | 6.842 | 6.7 | 13.3 | 13.81 | -0.185 | -0.629 | 12.92 | 2876 |  |  | 19.68 | 39.7536 | 11.8692 | 23.874 | 2.0114 | 98.6 | 89.9 | 65.2 | 0.84 | 0.448 |  | 0 |  | 11.87 | 23.87 | 5.6 | 5.9 | 5.8 | 7.2 | 7.5 | 7.5 | 7.6 | 89.9 | 10.7 | 14.9 | 16.1 | 12 | 8.7 | 8.3 | 8.3 | 98.6 | -0.8 | -1.1 | -1.3 | 2 | 6.4 | 7.3 | 7.2 | 65.2 | 0 | 0 | 0.92 | 2.74 | 0.84 | 0.448 | 12.92
2010-09-14 | 257 | 17.36 | 32.37 | 5.336 | 78 | 5.833 | 5.631 | 6.127 | 7.39 | 7.53 | 7.58 | 1.407 |  | 3.787 | 13.19 | 1516 | 98.9 | 152 | 18.18 | 18.4 | 14.81 | 9.66 | 8.34 | 8.41 | 4.047 | 1242 | -2.239 | 508 | 35.51 | 1226 | -2.384 | -2.504 | 0.892 | 5.271 | 7.01 | 7.22 | 0.066 | 0.364 | 0.273 | 0.02 | 0.073 | 0.087 | 0.061 | 0.057 | 3.773 | 6.085 | 6.154 | 18.54 | 19.08 | -2.337 | -2.441 | 12.91 | 2876 |  |  | 19.43 | 39.2486 | 18.7488 | 37.2255 | 1.9855 | 98.8 | 77.9 | 35.4 | 0.537 | 0.98 |  | 0.2 |  | 18.75 | 37.23 | 5.3 | 5.8 | 5.6 | 6.1 | 7.4 | 7.5 | 7.6 | 77.9 | 13.2 | 18.2 | 18.4 | 14.8 | 9.7 | 8.3 | 8.4 | 98.8 | -2.2 | -2.4 | -2.5 | 0.9 | 5.3 | 7 | 7.2 | 35.4 | 0 | 0.2 | 1.41 | 4.05 | 0.537 | 0.98 | 12.91
2010-09-15 | 258 | 9.39 | 17.29 | 7.17 | 82.4 | 7.45 | 7.36 | 7.53 | 7.7 | 7.66 | 7.61 | 1.104 |  | 3.805 | 13.75 | 1404 | 98.2 | 546 | 17.91 | 17.11 | 12.15 | 9.09 | 8.49 | 8.45 | 3.167 | 1415 | -0.562 | 528 | 48.37 | 1421 | -1.062 | -1.362 | 1.647 | 6.016 | 7.37 | 7.3 | 0.047 | 0.28 | 0.24 | 0.037 | 0.14 | 0.136 | 0.094 | 0.026 | 3.758 | 7.49 | 7.51 | 15.14 | 15.4 | -0.782 | -0.943 | 12.9 | 2876 |  |  | 19.17 | 38.7234 | 10.1412 | 19.8835 | 1.9607 | 98.1 | 82.3 | 48.3 | 0.759 | 0.812 |  | 2.8 |  | 10.14 | 19.88 | 7.2 | 7.5 | 7.4 | 7.5 | 7.7 | 7.7 | 7.6 | 82.3 | 13.8 | 17.9 | 17.1 | 12.2 | 9.1 | 8.5 | 8.5 | 98.1 | -0.6 | -1.1 | -1.4 | 1.6 | 6 | 7.4 | 7.3 | 48.3 | 0 | 2.9 | 1.1 | 3.17 | 0.759 | 0.812 | 12.9
2010-09-16 | 259 | 5.388 | 11.01 | 6.4 | 95.3 | 6.65 | 6.545 | 7.62 | 7.99 | 7.82 | 7.57 | 1.247 |  | 3.823 | 10.81 | 1556 | 98 | 934 | 12.76 | 12.94 | 11.46 | 8.86 | 8.14 | 7.92 | 4.154 | 1501 | 2.715 | 2358 | 74.6 | 1610 | 2.521 | 2.455 | 4.718 | 7.22 | 7.49 | 7.23 | 0.036 | 0.192 | 0.124 | 0.015 | 0.179 | 0.28 | 0.147 | 0.027 | 3.803 | 7.1 | 6.962 | 11.75 | 11.91 | 3.149 | 2.865 | 12.89 | 2876 |  |  | 18.92 | 38.2184 | 5.819 | 12.6615 | 2.1759 | 97.9 | 95.2 | 74.5 | 0.965 | 0.33 |  | 4.2 |  | 5.82 | 12.66 | 6.4 | 6.7 | 6.5 | 7.6 | 8 | 7.8 | 7.6 | 95.2 | 10.8 | 12.8 | 12.9 | 11.5 | 8.9 | 8.1 | 7.9 | 97.9 | 2.7 | 2.5 | 2.5 | 4.7 | 7.2 | 7.5 | 7.2 | 74.5 | 0 | 4.4 | 1.25 | 4.15 | 0.965 | 0.33 | 12.89
2010-09-17 | 260 | 17.38 | 32.8 | 5.358 | 77 | 5.711 | 5.47 | 6.343 | 7.73 | 7.76 | 7.59 | 1.323 |  | 3.792 | 12.53 | 1522 | 98.7 | 454 | 17.01 | 16.44 | 14.45 | 9.73 | 8.39 | 8.27 | 3.914 | 928 | -1.431 | 2243 | 32.42 | 1538 | -1.83 | -1.91 | 1.507 | 6.447 | 7.3 | 7.18 | 0.09 | 0.35 | 0.24 | 0.02 | 0.077 | 0.056 | 0.056 | 0.109 | 3.79 | 6.178 | 6.151 | 16.94 | 17.53 | -1.567 | -1.772 | 12.89 | 2876 |  |  | 18.66 | 37.6932 | 18.7704 | 37.72 | 2.0095 | 98.6 | 76.9 | 32.3 | 0.469 | 0.983 |  | 0 |  | 18.77 | 37.72 | 5.4 | 5.7 | 5.5 | 6.3 | 7.7 | 7.8 | 7.6 | 76.9 | 12.5 | 17 | 16.4 | 14.5 | 9.7 | 8.4 | 8.3 | 98.6 | -1.4 | -1.8 | -1.9 | 1.5 | 6.4 | 7.3 | 7.2 | 32.3 | 0 | 0 | 1.32 | 3.91 | 0.469 | 0.983 | 12.89
2010-09-18 | 261 | 3.205 | 7.24 | 5.6 | 93.7 | 5.855 | 5.766 | 6.733 | 7.04 | 7.68 | 7.69 | 0.84 |  | 3.814 | 8.47 | 1446 | 97.9 | 2355 | 9.33 | 9.47 | 9.43 | 7.73 | 7.94 | 7.92 | 2.447 | 501 | 0.319 | 1 | 75.2 | 905 | 0.48 | 0.442 | 2.532 | 6.07 | 7.45 | 7.35 | 0.093 | 0.302 | 0.289 | 0.032 | 0.099 | 0.08 | 0.053 | 0.05 | 3.776 | 5.684 | 5.717 | 9.04 | 9.07 | -1.009 | -0.688 | 12.62 | 2876 |  |  | 18.4 | 37.168 | 3.4614 | 8.326 | 2.4054 | 97.8 | 93.6 | 75.1 | 0.831 | 0.276 |  | 8.6 |  | 3.46 | 8.33 | 5.6 | 5.9 | 5.8 | 6.7 | 7 | 7.7 | 7.7 | 93.6 | 8.5 | 9.3 | 9.5 | 9.4 | 7.7 | 7.9 | 7.9 | 97.8 | 0.3 | 0.5 | 0.4 | 2.5 | 6.1 | 7.5 | 7.4 | 75.1 | 0 | 9 | 0.84 | 2.45 | 0.831 | 0.276 | 12.62
2010-09-19 | 262 | 5.498 | 11.5 | 6.962 | 93.8 | 7.23 | 7.18 | 8.05 | 7.84 | 7.69 | 7.67 | 0.828 |  | 3.799 | 10.27 | 1135 | 97.9 | 12 | 12.44 | 12.72 | 11.21 | 8.58 | 7.97 | 7.99 | 4.207 | 1726 | 5.125 | 1931 | 82.8 | 1521 | 4.827 | 4.796 | 6.435 | 7.31 | 7.51 | 7.43 | 0.112 | 0.141 | 0.112 | 0.09 | 0.186 | 0.156 | 0.132 | 0.07 | 3.761 | 7.57 | 7.49 | 11.31 | 11.47 | 5.398 | 5.279 | 12.73 | 2876 |  |  | 18.15 | 36.663 | 5.9378 | 13.225 | 2.2272 | 97.8 | 93.7 | 82.7 | 1.034 | 0.216 |  | 15.2 |  | 5.94 | 13.23 | 7 | 7.2 | 7.2 | 8.1 | 7.8 | 7.7 | 7.7 | 93.7 | 10.3 | 12.4 | 12.7 | 11.2 | 8.6 | 8 | 8 | 97.8 | 5.1 | 4.8 | 4.8 | 6.4 | 7.3 | 7.5 | 7.4 | 82.7 | 0 | 16 | 0.83 | 4.21 | 1.034 | 0.216 | 12.73
2010-09-20 | 263 | 5.507 | 11.13 | 4.139 | 91.9 | 4.441 | 4.404 | 6.501 | 7.15 | 7.68 | 7.61 | 1.394 |  | 3.817 | 8.81 | 1132 | 99.6 | 2145 | 13.64 | 13.56 | 10.57 | 8.17 | 8.27 | 8.18 | 5.087 | 1159 | 0.701 | 2149 | 71.1 | 910 | 0.999 | 0.938 | 4.277 | 6.195 | 7.25 | 7.19 | 0.016 | 0.023 | 0.043 | 0.067 | 0.301 | 0.31 | 0.187 | 0.052 | 3.81 | 5.036 | 4.896 | 9.36 | 9.89 | 1.8 | 1.672 | 12.81 | 2876 |  |  | 17.89 | 36.1378 | 5.9476 | 12.7995 | 2.1521 | 99.5 | 91.8 | 71 | 0.804 | 0.328 |  | 6.2 |  | 5.95 | 12.8 | 4.1 | 4.4 | 4.4 | 6.5 | 7.2 | 7.7 | 7.6 | 91.8 | 8.8 | 13.6 | 13.6 | 10.6 | 8.2 | 8.3 | 8.2 | 99.5 | 0.7 | 1 | 0.9 | 4.3 | 6.2 | 7.3 | 7.2 | 71 | 0 | 6.5 | 1.39 | 5.09 | 0.804 | 0.328 | 12.81
2010-09-21 | 264 | 8.16 | 15.62 | 0.738 | 93.4 | 1.126 | 1.099 | 4.473 | 5.875 | 7.28 | 7.59 | 1.026 |  | 3.797 | 4.786 | 1449 | 99.9 | 654 | 8.89 | 8.81 | 10.21 | 6.761 | 7.79 | 8.07 | 3.7 | 1459 | -3.043 | 2054 | 69.71 | 1454 | -3.476 | -3.434 | 1.257 | 4.89 | 6.787 | 7.24 | 0.023 | 0.137 | 0.101 | 0.03 | 0.215 | 0.262 | 0.171 | 0.06 | 3.807 | 1.863 | 1.736 | 6.259 | 6.422 | -3.083 | -3.318 | 12.98 | 2876 |  |  | 17.64 | 35.6328 | 8.8128 | 17.963 | 2.0383 | 99.8 | 93.3 | 69.6 | 0.598 | 0.261 |  | 0 |  | 8.81 | 17.96 | 0.7 | 1.1 | 1.1 | 4.5 | 5.9 | 7.3 | 7.6 | 93.3 | 4.8 | 8.9 | 8.8 | 10.2 | 6.8 | 7.8 | 8.1 | 99.8 | -3 | -3.5 | -3.4 | 1.3 | 4.9 | 6.8 | 7.2 | 69.6 | 0 | 0 | 1.03 | 3.7 | 0.598 | 0.261 | 12.98
2010-09-22 | 265 | 16.82 | 30.62 | 0.987 | 83.2 | 1.259 | 1.137 | 3.531 | 5.402 | 6.768 | 7.5 | 1.426 |  | 3.806 | 10.06 | 1533 | 98.4 | 142 | 14.11 | 14.69 | 10.97 | 7.66 | 7.49 | 8.24 | 3.62 | 1352 | -5.321 | 559 | 55.78 | 1537 | -5.728 | -5.784 | -0.739 | 3.895 | 6.116 | 6.973 | 0.035 | 0.309 | 0.292 | 0.02 | 0.133 | 0.131 | 0.043 | 0.037 | 3.83 | 1.716 | 1.687 | 14.85 | 15.21 | -5.613 | -5.765 | 12.93 | 2876 |  |  | 17.38 | 35.1076 | 18.1656 | 35.213 | 1.9384 | 98.3 | 83.1 | 55.7 | 0.686 | 0.546 |  | 0.2 |  | 18.17 | 35.21 | 1 | 1.3 | 1.1 | 3.5 | 5.4 | 6.8 | 7.5 | 83.1 | 10.1 | 14.1 | 14.7 | 11 | 7.7 | 7.5 | 8.2 | 98.3 | -5.3 | -5.7 | -5.8 | -0.7 | 3.9 | 6.1 | 7 | 55.7 | 0 | 0.2 | 1.43 | 3.62 | 0.686 | 0.546 | 12.93
2010-09-23 | 266 | 4.1 | 8.24 | 2.402 | 86 | 2.485 | 2.367 | 3.75 | 4.862 | 6.379 | 7.2 | 1.379 |  | 4.174 | 8.1 | 1207 | 96.6 | 430 | 11.21 | 11.5 | 7.38 | 5.678 | 7.02 | 7.9 | 5.674 | 1938 | -3.575 | 3 | 60.69 | 1209 | -4.008 | -4.111 | 0.569 | 3.925 | 5.939 | 6.788 | 0.028 | 0.205 | 0.147 | 0.07 | 0.208 | 0.194 | 0.113 | 0.034 | 4.157 | 2.135 | 2.152 | 7.96 | 8.11 | -4.209 | -4.362 | 12.87 | 2876 |  |  | 17.13 | 34.6026 | 4.428 | 9.476 | 2.14 | 96.5 | 85.9 | 60.6 | 0.654 | 0.425 |  | 2.8 |  | 4.43 | 9.48 | 2.4 | 2.5 | 2.4 | 3.8 | 4.9 | 6.4 | 7.2 | 85.9 | 8.1 | 11.2 | 11.5 | 7.4 | 5.7 | 7 | 7.9 | 96.5 | -3.6 | -4 | -4.1 | 0.6 | 3.9 | 5.9 | 6.8 | 60.6 | 0 | 2.9 | 1.38 | 5.67 | 0.654 | 0.425 | 12.87
2010-09-24 | 267 | 3.24 | 6.968 | 4.211 | 87.2 | 4.329 | 4.23 | 5.25 | 5.324 | 6.124 | 6.847 | 1.374 | 1.1 | 3.78 | 7.15 | 2322 | 95.4 | 514 | 8.23 | 8.36 | 7.72 | 5.75 | 6.415 | 7.2 | 4.554 | 1620 | 1.32 | 44 | 72.3 | 1151 | -0.008 | -0.486 | 1.911 | 4.855 | 5.891 | 6.607 | 0.097 | 0.093 | 0.086 | 0.069 | 0.262 | 0.216 | 0.11 | 0.068 | 3.734 | 4 | 4.005 | 6.698 | 6.73 | 0.21 | -0.024 | 12.65 | 2876 | Top replaced on gauge |  | 16.87 | 34.0774 | 3.4992 | 8.0132 | 2.29 | 95.3 | 87.1 | 72.2 | 0.731 | 0.281 |  | 4.6 |  | 3.5 | 8.01 | 4.2 | 4.3 | 4.2 | 5.3 | 5.3 | 6.1 | 6.8 | 87.1 | 7.2 | 8.2 | 8.4 | 7.7 | 5.8 | 6.4 | 7.2 | 95.3 | 1.3 | 0 | -0.5 | 1.9 | 4.9 | 5.9 | 6.6 | 72.2 | 0 | 4.8 | 1.37 | 4.55 | 0.731 | 0.281 | 12.65
2010-09-25 | 268 | 13.02 | 25.18 | 11.96 | 57.28 | 12.4 | 12.21 | 8.6 | 7.63 | 6.355 | 6.646 | 1.972 | 0 | 3.779 | 17.54 | 1512 | 79.9 | 212 | 21.51 | 21.59 | 11.9 | 9.69 | 6.963 | 7.34 | 6.154 | 2010 | 6.263 | 201 | 35.76 | 1342 | 5.652 | 5.242 | 5.548 | 5.604 | 5.862 | 6.165 | 0.149 | 0.112 | 0.132 | 0.1 | 0.164 | 0.123 | 0.087 | 0.132 | 3.688 | 11.92 | 12.02 | 20.92 | 21.39 | 6.009 | 6.046 | 12.86 | 2876 |  |  | 16.62 | 33.5724 | 14.0616 | 28.957 | 2.0593 | 79.8 | 57.2 | 35.7 | 0.716 | 1.29 |  | 0 |  | 14.06 | 28.96 | 12 | 12.4 | 12.2 | 8.6 | 7.6 | 6.4 | 6.6 | 57.2 | 17.5 | 21.5 | 21.6 | 11.9 | 9.7 | 7 | 7.3 | 79.8 | 6.3 | 5.7 | 5.2 | 5.5 | 5.6 | 5.9 | 6.2 | 35.7 | 0 | 0 | 1.97 | 6.15 | 0.716 | 1.29 | 12.86
2010-09-26 | 269 | 8.68 | 17.67 | 9.57 | 86 | 9.79 | 9.73 | 8.99 | 8.77 | 7.09 | 6.478 | 1.281 | 10.7 | 3.788 | 14.08 | 1523 | 96.8 | 825 | 17.62 | 18.01 | 12.37 | 9.9 | 7.71 | 7.09 | 4.18 | 41 | 7.14 | 2150 | 52.41 | 3 | 6.626 | 6.351 | 7.15 | 7.96 | 6.674 | 6.243 | 0.063 | 0.139 | 0.097 | 0.053 | 0.217 | 0.223 | 0.154 | 0.053 | 3.719 | 10.52 | 10.39 | 16.68 | 17.04 | 7.12 | 6.924 | 12.86 | 2876 |  |  | 16.37 | 33.0674 | 9.3744 | 20.3205 | 2.1677 | 96.7 | 85.9 | 52.3 | 0.84 | 0.766 |  | 7.6 |  | 9.37 | 20.32 | 9.6 | 9.8 | 9.7 | 9 | 8.8 | 7.1 | 6.5 | 85.9 | 14.1 | 17.6 | 18 | 12.4 | 9.9 | 7.7 | 7.1 | 96.7 | 7.1 | 6.6 | 6.4 | 7.2 | 8 | 6.7 | 6.2 | 52.3 | 0 | 10.7 | 1.28 | 4.18 | 0.84 | 0.766 | 12.86
2010-09-27 | 270 | 9.32 | 19.2 | 13.27 | 68.5 | 13.58 | 13.4 | 10.39 | 9.46 | 7.73 | 6.794 | 1.703 | 0 | 3.819 | 18.09 | 1332 | 85.2 | 12 | 22.2 | 22.12 | 13.98 | 10.75 | 8.2 | 7.33 | 5.407 | 2117 | 9.28 | 345 | 47.87 | 1332 | 8.29 | 7.41 | 7.41 | 8.22 | 7.24 | 6.337 | 0.028 | 0.028 | 0.083 | 0.114 | 0.269 | 0.247 | 0.164 | 0.067 | 3.728 | 13.15 | 13.2 | 20.33 | 21.16 | 7.61 | 7.78 | 12.81 | 2876 |  |  | 16.12 | 32.5624 | 10.0656 | 22.08 | 2.1936 | 85.1 | 68.4 | 47.8 | 0.992 | 1.083 |  | 0 |  | 10.07 | 22.08 | 13.3 | 13.6 | 13.4 | 10.4 | 9.5 | 7.7 | 6.8 | 68.4 | 18.1 | 22.2 | 22.1 | 14 | 10.8 | 8.2 | 7.3 | 85.1 | 9.3 | 8.3 | 7.4 | 7.4 | 8.2 | 7.2 | 6.3 | 47.8 | 0 | 0 | 1.7 | 5.41 | 0.992 | 1.083 | 12.81
2010-09-28 | 271 | 6.437 | 13.07 | 9.24 | 85.9 | 9.21 | 9.12 | 9.02 | 9.9 | 8.39 | 7.08 | 2.138 | 7 | 3.787 | 14.76 | 213 | 98 | 2359 | 17.43 | 17.64 | 12.1 | 10.83 | 9.1 | 7.74 | 7.33 | 555 | -0.431 | 2355 | 55.38 | 1631 | -0.703 | -0.838 | 2.982 | 7.66 | 8.06 | 6.825 | 0.028 | 0.163 | 0.107 | 0.033 | 0.212 | 0.262 | 0.143 | 0.052 | 3.788 | 10.01 | 9.73 | 15.95 | 16.84 | -0.183 | -0.496 | 12.82 | 2876 |  |  | 15.86 | 32.0372 | 6.952 | 15.0305 | 2.1621 | 97.9 | 85.8 | 55.3 | 0.928 | 0.75 |  | 9.2 |  | 6.95 | 15.03 | 9.2 | 9.2 | 9.1 | 9 | 9.9 | 8.4 | 7.1 | 85.8 | 14.8 | 17.4 | 17.6 | 12.1 | 10.8 | 9.1 | 7.7 | 97.9 | -0.4 | -0.7 | -0.8 | 3 | 7.7 | 8.1 | 6.8 | 55.3 | 0 | 7 | 2.14 | 7.33 | 0.928 | 0.75 | 12.82
2010-09-29 | 272 | 15.5 | 29.79 | 5.463 | 77.8 | 5.811 | 5.474 | 5.938 | 7.9 | 8.31 | 7.58 | 1.581 | 0.1 | 3.784 | 15.41 | 1550 | 98.9 | 503 | 19.52 | 19.11 | 13.4 | 10.1 | 9.21 | 8.39 | 4.687 | 1210 | -1.767 | 458 | 34.43 | 1210 | -1.949 | -2.177 | 2.075 | 6.129 | 7.69 | 7.14 | 0.121 | 0.344 | 0.37 | 0.012 | 0.032 | 0.03 | 0.02 | 0.069 | 3.79 | 5.871 | 5.929 | 19.12 | 19.68 | -1.858 | -1.992 | 12.86 | 2876 |  |  | 15.61 | 31.5322 | 16.74 | 34.2585 | 2.0465 | 98.8 | 77.7 | 34.3 | 0.6 | 1.149 |  | 0.2 |  | 16.74 | 34.26 | 5.5 | 5.8 | 5.5 | 5.9 | 7.9 | 8.3 | 7.6 | 77.7 | 15.4 | 19.5 | 19.1 | 13.4 | 10.1 | 9.2 | 8.4 | 98.8 | -1.8 | -1.9 | -2.2 | 2.1 | 6.1 | 7.7 | 7.1 | 34.3 | 0 | 0.1 | 1.58 | 4.69 | 0.6 | 1.149 | 12.86
2010-09-30 | 273 | 15.16 | 29.05 | 6.419 | 75.3 | 6.714 | 6.424 | 6.244 | 7.8 | 8.02 | 7.85 | 1.728 | 0.1 | 3.777 | 18.6 | 1442 | 98.2 | 609 | 22.13 | 22.81 | 13.75 | 10.5 | 9.13 | 8.98 | 3.22 | 1446 | -2.104 | 545 | 31.66 | 1531 | -2.485 | -2.515 | 1.631 | 5.549 | 7.32 | 7.38 | 0.043 | 0.344 | 0.381 | 0.017 | 0.082 | 0.082 | 0.028 | 0.021 | 3.77 | 6.735 | 6.798 | 22.47 | 22.76 | -2.254 | -2.383 | 12.84 | 2876 |  |  | 15.36 | 31.0272 | 16.3728 | 33.4075 | 2.0404 | 98.1 | 75.2 | 31.6 | 0.677 | 1.465 |  | 0 |  | 16.37 | 33.41 | 6.4 | 6.7 | 6.4 | 6.2 | 7.8 | 8 | 7.9 | 75.2 | 18.6 | 22.1 | 22.8 | 13.8 | 10.5 | 9.1 | 9 | 98.1 | -2.1 | -2.5 | -2.5 | 1.6 | 5.5 | 7.3 | 7.4 | 31.6 | 0 | 0.1 | 1.73 | 3.22 | 0.677 | 1.465 | 12.84
2010-10-01 | 274 | 14.33 | 27.55 | 8.94 | 69.42 | 9.1 | 8.73 | 7.12 | 8.27 | 7.97 | 7.81 | 1.566 | 0 | 3.772 | 20.93 | 1249 | 94.3 | 424 | 25.47 | 25.87 | 14.73 | 10.95 | 9.09 | 8.99 | 3.754 | 1518 | -0.155 | 343 | 26.75 | 1134 | -1.086 | -1.227 | 1.494 | 5.91 | 7.18 | 7.26 | 0.043 | 0.338 | 0.308 | 0.03 | 0.09 | 0.089 | 0.053 | 0.048 | 3.747 | 8.86 | 8.97 | 25.62 | 26.19 | -0.803 | -0.953 | 12.82 | 2876 |  |  | 15.12 | 30.5424 | 15.4764 | 31.6825 | 2.0471 | 94.2 | 69.3 | 26.7 | 0.661 | 1.815 |  | 0 |  | 15.48 | 31.68 | 8.9 | 9.1 | 8.7 | 7.1 | 8.3 | 8 | 7.8 | 69.3 | 20.9 | 25.5 | 25.9 | 14.7 | 11 | 9.1 | 9 | 94.2 | -0.2 | -1.1 | -1.2 | 1.5 | 5.9 | 7.2 | 7.3 | 26.7 | 0 | 0 | 1.57 | 3.75 | 0.661 | 1.815 | 12.82
2010-10-02 | 275 | 14.05 | 27.06 | 8.24 | 77.4 | 8.3 | 8.05 | 7.14 | 8.48 | 8.02 | 7.63 | 1.511 | 0 | 3.78 | 18.81 | 1123 | 98.3 | 555 | 23.67 | 24.51 | 14.73 | 10.88 | 9.07 | 8.74 | 3.807 | 1125 | 0.647 | 540 | 40.48 | 1602 | -0.052 | -0.413 | 2.248 | 6.422 | 7.4 | 7.16 | 0.023 | 0.318 | 0.31 | 0.015 | 0.084 | 0.122 | 0.094 | 0.032 | 3.768 | 8.51 | 8.54 | 24.13 | 24.73 | 0.106 | -0.062 | 12.82 | 2876 |  |  | 14.87 | 30.0374 | 15.174 | 31.119 | 2.0508 | 98.2 | 77.3 | 40.4 | 0.877 | 1.294 |  | 0 |  | 15.17 | 31.12 | 8.2 | 8.3 | 8.1 | 7.1 | 8.5 | 8 | 7.6 | 77.3 | 18.8 | 23.7 | 24.5 | 14.7 | 10.9 | 9.1 | 8.7 | 98.2 | 0.6 | -0.1 | -0.4 | 2.2 | 6.4 | 7.4 | 7.2 | 40.4 | 0 | 0 | 1.51 | 3.81 | 0.877 | 1.294 | 12.82
2010-10-03 | 276 | 8.31 | 16.51 | 7.83 | 82.1 | 7.93 | 7.75 | 7.29 | 7.92 | 7.96 | 7.54 | 1.053 | 0 | 3.795 | 17.83 | 1150 | 98.1 | 516 | 23.87 | 22.43 | 12.96 | 9.42 | 8.78 | 8.41 | 3.407 | 1138 | 0.512 | 137 | 39.34 | 1130 | -0.228 | -0.516 | 2.34 | 6.279 | 7.48 | 7.2 | 0.092 | 0.359 | 0.226 | 0.017 | 0.094 | 0.102 | 0.074 | 0.036 | 3.757 | 7.7 | 7.74 | 19.84 | 20.39 | 0.106 | -0.021 | 12.86 | 2876 |  |  | 14.63 | 29.5526 | 8.9748 | 18.9865 | 2.1155 | 98 | 82 | 39.2 | 0.8 | 1.241 |  | 0 |  | 8.97 | 18.99 | 7.8 | 7.9 | 7.8 | 7.3 | 7.9 | 8 | 7.5 | 82 | 17.8 | 23.9 | 22.4 | 13 | 9.4 | 8.8 | 8.4 | 98 | 0.5 | -0.2 | -0.5 | 2.3 | 6.3 | 7.5 | 7.2 | 39.2 | 0 | 0 | 1.05 | 3.41 | 0.8 | 1.241 | 12.86
2010-10-04 | 277 | 6.982 | 14.08 | 6.024 | 83.6 | 6.334 | 6.366 | 7.17 | 7.89 | 7.89 | 7.42 | 0.992 | 0.9 | 4.162 | 10.68 | 1224 | 96.4 | 2323 | 14.96 | 15.91 | 10.89 | 8.96 | 8.76 | 8.31 | 3.86 | 1231 | 3.314 | 2006 | 59.03 | 1225 | 2.904 | 2.812 | 5.13 | 7.28 | 7.53 | 7.1 | 0.035 | 0.078 | 0.047 | 0.028 | 0.223 | 0.318 | 0.195 | 0.074 | 4.135 | 7.03 | 6.944 | 12.64 | 13.46 | 3.838 | 3.615 | 12.89 | 2876 |  |  | 14.38 | 29.0476 | 7.5406 | 16.192 | 2.1473 | 96.3 | 83.5 | 58.9 | 0.757 | 0.528 |  | 0 |  | 7.54 | 16.19 | 6 | 6.3 | 6.4 | 7.2 | 7.9 | 7.9 | 7.4 | 83.5 | 10.7 | 15 | 15.9 | 10.9 | 9 | 8.8 | 8.3 | 96.3 | 3.3 | 2.9 | 2.8 | 5.1 | 7.3 | 7.5 | 7.1 | 58.9 | 0 | 0.9 | 0.99 | 3.86 | 0.757 | 0.528 | 12.89
2010-10-05 | 278 | 13.91 | 26.43 | 2.85 | 81.5 | 2.965 | 2.774 | 4.372 | 6.886 | 7.53 | 7.27 | 1.182 | 0.2 | 3.793 | 10.12 | 1446 | 99.2 | 616 | 13.89 | 14.44 | 9.92 | 8.61 | 8.33 | 8.02 | 3.674 | 1205 | -2.57 | 2334 | 48.12 | 1146 | -2.971 | -3.004 | 0.739 | 5.6 | 7.01 | 6.885 | 0.058 | 0.303 | 0.253 | 0.042 | 0.137 | 0.117 | 0.056 | 0.034 | 3.808 | 3.834 | 3.729 | 14.76 | 15.07 | -2.791 | -2.975 | 12.89 | 2876 |  |  | 14.15 | 28.583 | 15.0228 | 30.3945 | 2.0232 | 99.1 | 81.4 | 48 | 0.594 | 0.644 |  | 0 |  | 15.02 | 30.39 | 2.9 | 3 | 2.8 | 4.4 | 6.9 | 7.5 | 7.3 | 81.4 | 10.1 | 13.9 | 14.4 | 9.9 | 8.6 | 8.3 | 8 | 99.1 | -2.6 | -3 | -3 | 0.7 | 5.6 | 7 | 6.9 | 48 | 0 | 0.2 | 1.18 | 3.67 | 0.594 | 0.644 | 12.89
2010-10-06 | 279 | 13.57 | 26.23 | 5.289 | 67.91 | 5.511 | 5.189 | 4.639 | 6.543 | 7.16 | 7.24 | 1.61 | 0 | 3.771 | 17.66 | 1407 | 92.4 | 0 | 21.46 | 21.5 | 11.71 | 9.03 | 8.37 | 8.5 | 2.954 | 2139 | -3.103 | 418 | 25.34 | 1311 | -3.548 | -3.709 | -0.072 | 4.361 | 6.394 | 6.721 | 0.028 | 0.298 | 0.386 | 0.022 | 0.107 | 0.115 | 0.033 | 0.01 | 3.776 | 5.498 | 5.572 | 22.42 | 22.72 | -3.58 | -3.71 | 12.86 | 2876 |  |  | 13.9 | 28.078 | 14.6556 | 30.1645 | 2.0582 | 92.3 | 67.8 | 25.2 | 0.509 | 1.511 |  | 0 |  | 14.66 | 30.16 | 5.3 | 5.5 | 5.2 | 4.6 | 6.5 | 7.2 | 7.2 | 67.8 | 17.7 | 21.5 | 21.5 | 11.7 | 9 | 8.4 | 8.5 | 92.3 | -3.1 | -3.5 | -3.7 | -0.1 | 4.4 | 6.4 | 6.7 | 25.2 | 0 | 0 | 1.61 | 2.95 | 0.509 | 1.511 | 12.86
2010-10-07 | 280 | 13.23 | 7.04 | 7.25 | 70.8 | 7.52 | 7.29 | 6.153 | 6.973 | 7.13 | 7.17 | 1.415 | 0.5 | 3.793 | 16.65 | 1417 | 95.6 | 255 | 21.23 | 21.59 | 12.03 | 9.07 | 8.16 | 8.25 | 4.367 | 2022 | -1.965 | 644 | 33.4 | 1254 | -2.395 | -2.618 | 0.48 | 4.681 | 6.415 | 6.65 | 0.053 | 0.234 | 0.258 | 0.042 | 0.145 | 0.136 | 0.095 | 0.038 | 3.737 | 7.34 | 7.53 | 21.78 | 22.33 | -2.335 | -2.46 | 12.86 | 2876 |  |  | 13.67 | 27.6134 | 14.2884 | 8.096 | 0.56661 | 95.5 | 70.7 | 33.3 | 0.631 | 1.264 |  | 0 |  | 14.29 | 8.1 | 7.3 | 7.5 | 7.3 | 6.2 | 7 | 7.1 | 7.2 | 70.7 | 16.7 | 21.2 | 21.6 | 12 | 9.1 | 8.2 | 8.3 | 95.5 | -2 | -2.4 | -2.6 | 0.5 | 4.7 | 6.4 | 6.7 | 33.3 | 0 | 0.5 | 1.42 | 4.37 | 0.631 | 1.264 | 12.86
2010-10-08 | 281 | 7.28 | 11.59 | 7.89 | 79.5 | 8.05 | 7.9 | 7.47 | 7.82 | 7.35 | 7.04 | 1.077 | 0.6 | 3.778 | 12.14 | 1440 | 96.7 | 604 | 16.71 | 16.45 | 10.73 | 8.99 | 8.08 | 7.76 | 5.194 | 2128 | 3.651 | 554 | 52.81 | 1441 | 3.125 | 2.672 | 4.919 | 6.954 | 7.03 | 6.725 | 0.083 | 0.144 | 0.152 | 0.103 | 0.181 | 0.138 | 0.116 | 0.083 | 3.728 | 8.22 | 8.14 | 14.36 | 14.94 | 4.209 | 3.968 | 12.88 | 2876 |  |  | 13.43 | 27.1286 | 7.8624 | 13.3285 | 1.6952 | 96.6 | 79.4 | 52.7 | 0.746 | 0.67 |  | 0.2 |  | 7.86 | 13.33 | 7.9 | 8.1 | 7.9 | 7.5 | 7.8 | 7.4 | 7 | 79.4 | 12.1 | 16.7 | 16.5 | 10.7 | 9 | 8.1 | 7.8 | 96.6 | 3.7 | 3.1 | 2.7 | 4.9 | 7 | 7 | 6.7 | 52.7 | 0 | 0.6 | 1.08 | 5.19 | 0.746 | 0.67 | 12.88
2010-10-09 | 282 | 4.137 | 8.95 | 7.21 | 83.9 | 7.38 | 7.27 | 7.36 | 7.5 | 7.44 | 6.995 | 1.499 | 4.7 | 3.789 | 9.48 | 1225 | 93.5 | 1737 | 11.84 | 11.26 | 9.85 | 7.92 | 7.75 | 7.28 | 5.834 | 2003 | 4.922 | 340 | 71.3 | 136 | 4.576 | 4.412 | 5.628 | 7.06 | 7.29 | 6.8 | 0.117 | 0.12 | 0.113 | 0.105 | 0.141 | 0.112 | 0.148 | 0.143 | 3.735 | 7.29 | 7.22 | 10.32 | 10.5 | 5.194 | 5.031 | 12.78 | 2876 |  |  | 13.2 | 26.664 | 4.468 | 10.2925 | 2.3036 | 93.4 | 83.8 | 71.2 | 0.844 | 0.341 |  | 4 |  | 4.47 | 10.29 | 7.2 | 7.4 | 7.3 | 7.4 | 7.5 | 7.4 | 7 | 83.8 | 9.5 | 11.8 | 11.3 | 9.9 | 7.9 | 7.8 | 7.3 | 93.4 | 4.9 | 4.6 | 4.4 | 5.6 | 7.1 | 7.3 | 6.8 | 71.2 | 0 | 4.7 | 1.5 | 5.83 | 0.844 | 0.341 | 12.78
2010-10-10 | 283 | 3.332 | 6.761 | 4.863 | 84.2 | 4.702 | 4.612 | 5.908 | 7.05 | 7.32 | 6.895 | 1.597 | 4 | 3.791 | 9.35 | 210 | 97.3 | 2351 | 9.92 | 9.9 | 8.57 | 7.79 | 7.57 | 7.14 | 5.86 | 903 | -3.508 | 2355 | 59.8 | 1333 | -4.222 | -4.246 | 0.118 | 5.106 | 6.955 | 6.527 | 0.074 | 0.168 | 0.098 | 0.059 | 0.206 | 0.194 | 0.117 | 0.082 | 3.815 | 5.146 | 4.884 | 8.89 | 8.87 | -3.727 | -4.094 | 12.61 | 2876 |  |  | 12.96 | 26.1792 | 3.5986 | 7.7751 | 2.1606 | 97.2 | 84.1 | 59.7 | 0.702 | 0.474 |  | 5.4 |  | 3.6 | 7.78 | 4.9 | 4.7 | 4.6 | 5.9 | 7.1 | 7.3 | 6.9 | 84.1 | 9.4 | 9.9 | 9.9 | 8.6 | 7.8 | 7.6 | 7.1 | 97.2 | -3.5 | -4.2 | -4.2 | 0.1 | 5.1 | 7 | 6.5 | 59.7 | 0 | 4 | 1.6 | 5.86 | 0.702 | 0.474 | 12.61
2010-10-11 | 284 | 8.12 | 15.41 | -0.074 | 79.5 | 0.092 | -0.027 | 1.773 | 4.543 | 6.688 | 6.897 | 1.366 | 0.1 | 3.774 | 4.924 | 1347 | 97.8 | 206 | 9.54 | 9.9 | 5.59 | 5.328 | 7.62 | 7.76 | 4.527 | 1914 | -6.594 | 619 | 54.29 | 1347 | -7.23 | -7.28 | -2.176 | 3.758 | 6.05 | 6.613 | 0.018 | 0.22 | 0.166 | 0.045 | 0.189 | 0.194 | 0.135 | 0.032 | 3.779 | -0.013 | 0.016 | 6.679 | 7.43 | -7.12 | -7.33 | 12.95 | 2876 |  |  | 12.74 | 25.7348 | 8.7696 | 17.7215 | 2.0208 | 97.7 | 79.4 | 54.2 | 0.47 | 0.397 |  | 0.2 |  | 8.77 | 17.72 | -0.1 | 0.1 | 0 | 1.8 | 4.5 | 6.7 | 6.9 | 79.4 | 4.9 | 9.5 | 9.9 | 5.6 | 5.3 | 7.6 | 7.8 | 97.7 | -6.6 | -7.2 | -7.3 | -2.2 | 3.8 | 6.1 | 6.6 | 54.2 | 0 | 0.1 | 1.37 | 4.53 | 0.47 | 0.397 | 12.95
2010-10-12 | 285 | 6.105 | 12.18 | 2.693 | 79.5 | 2.825 | 2.752 | 3.748 | 4.772 | 6.122 | 6.811 | 0.953 | 0 | 3.769 | 7.92 | 1235 | 95.5 | 434 | 13.23 | 12.27 | 8.34 | 5.774 | 6.821 | 7.55 | 4.527 | 2205 | -2.435 | 519 | 56.47 | 1236 | -2.905 | -3.06 | 0.338 | 3.685 | 5.826 | 6.45 | 0.103 | 0.174 | 0.112 | 0.06 | 0.157 | 0.152 | 0.152 | 0.089 | 3.757 | 2.854 | 2.861 | 10.35 | 10.99 | -2.853 | -3.014 | 12.91 | 2876 |  |  | 12.51 | 25.2702 | 6.5934 | 14.007 | 2.1244 | 95.4 | 79.4 | 56.4 | 0.602 | 0.465 |  | 0 |  | 6.59 | 14.01 | 2.7 | 2.8 | 2.8 | 3.7 | 4.8 | 6.1 | 6.8 | 79.4 | 7.9 | 13.2 | 12.3 | 8.3 | 5.8 | 6.8 | 7.6 | 95.4 | -2.4 | -2.9 | -3.1 | 0.3 | 3.7 | 5.8 | 6.5 | 56.4 | 0 | 0 | 0.95 | 4.53 | 0.602 | 0.465 | 12.91
2010-10-13 | 286 | 8.27 | 15.5 | 2.365 | 80.2 | 2.011 | 1.808 | 2.922 | 4.995 | 5.918 | 6.495 | 1.003 | 0 | 3.809 | 12.41 | 1523 | 96.1 | 457 | 14.6 | 14.87 | 8.46 | 6.783 | 6.691 | 7.33 | 2.98 | 1211 | -2.104 | 649 | 30.07 | 1458 | -3.593 | -4.071 | -0.817 | 3.99 | 5.338 | 5.94 | 0.148 | 0.301 | 0.199 | 0.042 | 0.098 | 0.091 | 0.06 | 0.061 | 3.822 | 2.13 | 2.015 | 14.07 | 14.6 | -3.831 | -3.988 | 12.94 | 2876 |  |  | 12.28 | 24.8056 | 8.9316 | 17.825 | 1.9957 | 96 | 80.1 | 30 | 0.432 | 1.008 |  | 0 |  | 8.93 | 17.83 | 2.4 | 2 | 1.8 | 2.9 | 5 | 5.9 | 6.5 | 80.1 | 12.4 | 14.6 | 14.9 | 8.5 | 6.8 | 6.7 | 7.3 | 96 | -2.1 | -3.6 | -4.1 | -0.8 | 4 | 5.3 | 5.9 | 30 | 0 | 0 | 1 | 2.98 | 0.432 | 1.008 | 12.94
2010-10-14 | 287 | 6.672 | 13.01 | 4.06 | 69.09 | 4.129 | 3.916 | 3.342 | 4.562 | 5.765 | 6.365 | 1.556 | 0.1 | 3.794 | 12.23 | 1138 | 93 | 610 | 15.44 | 15.31 | 8.16 | 5.643 | 6.478 | 7.08 | 5.087 | 2314 | -3.501 | 601 | 30.69 | 1154 | -4.591 | -4.849 | -1.435 | 3.051 | 5.356 | 5.994 | 0.113 | 0.188 | 0.086 | 0.04 | 0.184 | 0.217 | 0.119 | 0.052 | 3.775 | 3.419 | 3.504 | 13.67 | 13.9 | -4.793 | -4.939 | 12.91 | 2876 |  |  | 12.06 | 24.3612 | 7.2058 | 14.9615 | 2.0763 | 92.9 | 69 | 30.6 | 0.436 | 0.989 |  | 0 |  | 7.21 | 14.96 | 4.1 | 4.1 | 3.9 | 3.3 | 4.6 | 5.8 | 6.4 | 69 | 12.2 | 15.4 | 15.3 | 8.2 | 5.6 | 6.5 | 7.1 | 92.9 | -3.5 | -4.6 | -4.8 | -1.4 | 3.1 | 5.4 | 6 | 30.6 | 0 | 0.1 | 1.56 | 5.09 | 0.436 | 0.989 | 12.91
2010-10-15 | 288 | 6.286 | 11.89 | -2.061 | 85.8 | -1.986 | -2.009 | 0.771 | 3.576 | 5.396 | 5.979 | 1.55 | 4.7 | 3.767 | 2.982 | 2 | 98.8 | 552 | 5.406 | 4.451 | 2.943 | 4.948 | 5.995 | 6.614 | 4.847 | 352 | -7.87 | 2312 | 45.61 | 0 | -8.28 | -8.4 | -2.563 | 2.58 | 5.039 | 5.736 | 0.018 | 0.189 | 0.102 | 0.022 | 0.215 | 0.271 | 0.151 | 0.031 | 3.822 | -1.178 | -1.428 | 3.586 | 3.901 | -8.09 | -8.21 | 12.98 | 2876 |  |  | 11.84 | 23.9168 | 6.7889 | 13.6735 | 2.0141 | 98.7 | 85.7 | 45.5 | 0.344 | 0.412 |  | 1.8 |  | 6.79 | 13.67 | -2.1 | -2 | -2 | 0.8 | 3.6 | 5.4 | 6 | 85.7 | 3 | 5.4 | 4.5 | 2.9 | 4.9 | 6 | 6.6 | 98.7 | -7.9 | -8.3 | -8.4 | -2.6 | 2.6 | 5 | 5.7 | 45.5 | 0 | 4.7 | 1.55 | 4.85 | 0.344 | 0.412 | 12.98
2010-10-16 | 289 | 10.77 | 19.72 | -3.886 | 77.7 | -3.688 | -3.914 | -1.223 | 2.292 | 4.812 | 5.873 | 1.442 | 0.1 | 3.765 | 4.575 | 1459 | 95.4 | 110 | 9.05 | 8.41 | 1.743 | 2.925 | 5.593 | 6.573 | 3.354 | 1341 | -9.35 | 2353 | 36.96 | 1442 | -9.68 | -9.67 | -3.295 | 1.842 | 4.199 | 5.421 | 0.038 | 0.391 | 0.365 | 0.018 | 0.083 | 0.064 | 0.024 | 0.017 | 3.831 | -3.529 | -3.512 | 8.26 | 8.77 | -9.27 | -9.58 | 12.98 | 2876 |  |  | 11.62 | 23.4724 | 11.6316 | 22.678 | 1.9497 | 95.3 | 77.6 | 36.9 | 0.312 | 0.534 |  | 0 |  | 11.63 | 22.68 | -3.9 | -3.7 | -3.9 | -1.2 | 2.3 | 4.8 | 5.9 | 77.6 | 4.6 | 9.1 | 8.4 | 1.7 | 2.9 | 5.6 | 6.6 | 95.3 | -9.4 | -9.7 | -9.7 | -3.3 | 1.8 | 4.2 | 5.4 | 36.9 | 0 | 0.1 | 1.44 | 3.35 | 0.312 | 0.534 | 12.98
2010-10-17 | 290 | 11.29 | 21.14 | -3.514 | 70.5 | -3.223 | -3.487 | -1.258 | 1.753 | 4.277 | 5.673 | 1.524 | 0 | 3.778 | 6.108 | 1422 | 94.2 | 233 | 9.09 | 9.64 | 1.672 | 2.276 | 5.213 | 6.567 | 3.327 | 1035 | -10.62 | 551 | 23.22 | 1410 | -10.91 | -10.88 | -3.809 | 1.362 | 3.626 | 5.119 | 0.004 | 0.236 | 0.447 | 0.031 | 0.122 | 0.107 | 0.04 | 0.013 | 3.807 | -3.341 | -3.245 | 9.73 | 10.07 | -10.75 | -10.89 | 12.98 | 2876 |  |  | 11.41 | 23.0482 | 12.1932 | 24.311 | 1.9938 | 94.1 | 70.4 | 23.1 | 0.218 | 0.726 |  | 0 |  | 12.19 | 24.31 | -3.5 | -3.2 | -3.5 | -1.3 | 1.8 | 4.3 | 5.7 | 70.4 | 6.1 | 9.1 | 9.6 | 1.7 | 2.3 | 5.2 | 6.6 | 94.1 | -10.6 | -10.9 | -10.9 | -3.8 | 1.4 | 3.6 | 5.1 | 23.1 | 0 | 0 | 1.52 | 3.33 | 0.218 | 0.726 | 12.98
2010-10-18 | 291 | 6.962 | 13.79 | 0.623 | 75.2 | 0.776 | 0.668 | 0.493 | 2.229 | 3.919 | 5.382 | 1.041 | 0 | 4.073 | 7.69 | 1126 | 94.7 | 2348 | 13.32 | 12.2 | 3.366 | 3.309 | 4.658 | 6.13 | 3.247 | 1237 | -4.175 | 7 | 46.38 | 1256 | -4.089 | -4.168 | -1.231 | 1.475 | 3.46 | 4.885 | 0.097 | 0.363 | 0.214 | 0.028 | 0.088 | 0.11 | 0.076 | 0.024 | 4.099 | 0.893 | 0.912 | 10.39 | 11.05 | -5.276 | -4.969 | 12.97 | 2876 |  |  | 11.19 | 22.6038 | 7.519 | 15.8585 | 2.1091 | 94.6 | 75.1 | 46.3 | 0.486 | 0.564 |  | 0 |  | 7.52 | 15.86 | 0.6 | 0.8 | 0.7 | 0.5 | 2.2 | 3.9 | 5.4 | 75.1 | 7.7 | 13.3 | 12.2 | 3.4 | 3.3 | 4.7 | 6.1 | 94.6 | -4.2 | -4.1 | -4.2 | -1.2 | 1.5 | 3.5 | 4.9 | 46.3 | 0 | 0 | 1.04 | 3.25 | 0.486 | 0.564 | 12.97
2010-10-19 | 292 | 7.93 | 15.47 | 1.033 | 83.4 | 1.027 | 0.875 | 1.043 | 2.894 | 3.919 | 5.102 | 1.308 | 0 | 3.773 | 10.53 | 1355 | 97.9 | 508 | 13.97 | 14.02 | 6.22 | 4.848 | 4.578 | 5.811 | 3.434 | 1211 | -4.379 | 321 | 53.49 | 1351 | -5.015 | -5.21 | -1.526 | 1.732 | 3.336 | 4.521 | 0.07 | 0.327 | 0.255 | 0.022 | 0.101 | 0.117 | 0.078 | 0.031 | 3.797 | 0.95 | 0.973 | 13.41 | 13.94 | -4.898 | -5.037 | 12.95 | 2876 |  |  | 10.98 | 22.1796 | 8.5644 | 17.7905 | 2.0773 | 97.8 | 83.3 | 53.4 | 0.679 | 0.593 |  | 0 |  | 8.56 | 17.79 | 1 | 1 | 0.9 | 1 | 2.9 | 3.9 | 5.1 | 83.3 | 10.5 | 14 | 14 | 6.2 | 4.8 | 4.6 | 5.8 | 97.8 | -4.4 | -5 | -5.2 | -1.5 | 1.7 | 3.3 | 4.5 | 53.4 | 0 | 0 | 1.31 | 3.43 | 0.679 | 0.593 | 12.95
2010-10-20 | 293 | 9.07 | 17.54 | 1.449 | 82.1 | 1.619 | 1.235 | 1.511 | 3.135 | 3.984 | 4.877 | 1.287 | 0.1 | 3.786 | 10.41 | 1148 | 98.4 | 649 | 14.77 | 14.94 | 6.608 | 4.767 | 5.04 | 5.953 | 3.034 | 1152 | -4.716 | 601 | 52.02 | 1150 | -5.152 | -5.382 | -1.695 | 1.794 | 3.514 | 4.465 | 0.066 | 0.359 | 0.286 | 0.051 | 0.141 | 0.074 | 0.017 | 0.006 | 3.794 | 1.438 | 1.479 | 13.38 | 13.73 | -5.109 | -5.239 | 12.94 | 2876 |  |  | 10.77 | 21.7554 | 9.7956 | 20.171 | 2.0592 | 98.3 | 82 | 51.9 | 0.655 | 0.607 |  | 0 |  | 9.8 | 20.17 | 1.4 | 1.6 | 1.2 | 1.5 | 3.1 | 4 | 4.9 | 82 | 10.4 | 14.8 | 14.9 | 6.6 | 4.8 | 5 | 6 | 98.3 | -4.7 | -5.2 | -5.4 | -1.7 | 1.8 | 3.5 | 4.5 | 51.9 | 0 | 0.1 | 1.29 | 3.03 | 0.655 | 0.607 | 12.94
2010-10-21 | 294 | 10.49 | 19.95 | 2.538 | 78.9 | 2.754 | 2.414 | 2.238 | 3.67 | 4.055 | 4.705 | 1.509 | 0.1 | 3.762 | 14 | 1352 | 97.6 | 723 | 17.35 | 16.83 | 8.42 | 5.89 | 5.124 | 5.82 | 3.354 | 1141 | -3.508 | 640 | 40.08 | 1433 | -3.819 | -3.977 | -0.966 | 2.011 | 3.436 | 4.132 | 0.024 | 0.335 | 0.362 | 0.038 | 0.135 | 0.089 | 0.014 | 0.001 | 3.761 | 2.708 | 2.771 | 17.31 | 17.66 | -3.789 | -3.892 | 12.91 | 2876 |  |  | 10.57 | 21.3514 | 11.3292 | 22.9425 | 2.0251 | 97.5 | 78.8 | 40 | 0.639 | 0.959 |  | 0 |  | 11.33 | 22.94 | 2.5 | 2.8 | 2.4 | 2.2 | 3.7 | 4.1 | 4.7 | 78.8 | 14 | 17.4 | 16.8 | 8.4 | 5.9 | 5.1 | 5.8 | 97.5 | -3.5 | -3.8 | -4 | -1 | 2 | 3.4 | 4.1 | 40 | 0 | 0.1 | 1.51 | 3.35 | 0.639 | 0.959 | 12.91
2010-10-22 | 295 | 3.428 | 6.8 | 1.96 | 87.2 | 1.903 | 1.789 | 2.6 | 3.524 | 4.187 | 4.561 | 1.091 | 0.4 | 3.775 | 8.15 | 1420 | 97.4 | 422 | 10.63 | 10.44 | 6.948 | 4.729 | 4.637 | 5.066 | 3.62 | 1432 | -3.039 | 2121 | 61.82 | 1347 | -3.575 | -3.667 | -0.159 | 2.705 | 3.699 | 4.072 | 0.088 | 0.34 | 0.219 | 0.022 | 0.096 | 0.108 | 0.086 | 0.04 | 3.79 | 1.8 | 1.746 | 7.27 | 7.66 | -3.351 | -3.557 | 12.84 | 2876 |  |  | 10.36 | 20.9272 | 3.7022 | 7.82 | 2.1122 | 97.3 | 87.1 | 61.7 | 0.668 | 0.415 |  | 0 |  | 3.7 | 7.82 | 2 | 1.9 | 1.8 | 2.6 | 3.5 | 4.2 | 4.6 | 87.1 | 8.2 | 10.6 | 10.4 | 6.9 | 4.7 | 4.6 | 5.1 | 97.3 | -3 | -3.6 | -3.7 | -0.2 | 2.7 | 3.7 | 4.1 | 61.7 | 0 | 0.4 | 1.09 | 3.62 | 0.668 | 0.415 | 12.84
2010-10-23 | 296 | 3.224 | 6.568 | 1.247 | 89 | 1.291 | 1.174 | 1.928 | 2.903 | 4.04 | 4.494 | 1.202 | 0.9 | 3.824 | 5.203 | 1127 | 98.1 | 601 | 8.89 | 7.88 | 5.203 | 3.496 | 4.435 | 4.926 | 3.487 | 1140 | -2.839 | 144 | 69.74 | 1020 | -3.324 | -3.448 | -0.804 | 2.128 | 3.787 | 4.296 | 0.087 | 0.272 | 0.226 | 0.066 | 0.111 | 0.085 | 0.09 | 0.064 | 3.808 | 0.918 | 0.932 | 5.736 | 5.856 | -2.999 | -3.176 | 12.81 | 2876 |  |  | 10.17 | 20.5434 | 3.4819 | 7.5532 | 2.1693 | 98 | 88.9 | 69.6 | 0.616 | 0.269 |  | 1.8 |  | 3.48 | 7.55 | 1.2 | 1.3 | 1.2 | 1.9 | 2.9 | 4 | 4.5 | 88.9 | 5.2 | 8.9 | 7.9 | 5.2 | 3.5 | 4.4 | 4.9 | 98 | -2.8 | -3.3 | -3.4 | -0.8 | 2.1 | 3.8 | 4.3 | 69.6 | 0 | 0.9 | 1.2 | 3.49 | 0.616 | 0.269 | 12.81
2010-10-24 | 297 | 2.77 | 5.618 | 0.766 | 93 | 0.718 | 0.555 | 2.001 | 3.009 | 3.919 | 4.387 | 1.179 | 7 | 3.871 | 4.003 | 1415 | 99.5 | 1956 | 7.1 | 5.759 | 4.798 | 3.64 | 4.291 | 4.788 | 5.087 | 32 | -2.308 | 2055 | 74.5 | 45 | -3.25 | -3.228 | 0.026 | 2.42 | 3.661 | 4.099 | 0.161 | 0.165 | 0.1 | 0.063 | 0.179 | 0.163 | 0.1 | 0.068 | 3.887 | 0.918 | 0.817 | 3.297 | 3.617 | -2.458 | -2.64 | 12.72 | 2876 |  |  | 9.97 | 20.1394 | 2.9916 | 6.4607 | 2.1596 | 99.4 | 92.9 | 74.4 | 0.605 | 0.208 |  | 9.2 |  | 2.99 | 6.46 | 0.8 | 0.7 | 0.6 | 2 | 3 | 3.9 | 4.4 | 92.9 | 4 | 7.1 | 5.8 | 4.8 | 3.6 | 4.3 | 4.8 | 99.4 | -2.3 | -3.3 | -3.2 | 0 | 2.4 | 3.7 | 4.1 | 74.4 | 0 | 7 | 1.18 | 5.09 | 0.605 | 0.208 | 12.72
2010-10-25 | 298 | 2.676 | 5.348 | -0.962 | 97.9 | -0.931 | -1.011 | 1.057 | 2.211 | 3.716 | 4.297 | 0.637 | 3.1 | 3.772 | 1.658 | 1125 | 99.1 | 36 | 1.957 | 1.887 | 2.991 | 2.568 | 3.97 | 4.569 | 2.794 | 2145 | -4.047 | 504 | 94.2 | 1145 | -5.114 | -5.213 | -1.293 | 2.015 | 3.48 | 4.123 | 0.045 | 0.138 | 0.158 | 0.042 | 0.216 | 0.209 | 0.15 | 0.043 | 3.778 | -0.906 | -0.916 | 1.515 | 1.511 | -4.52 | -4.739 | 12.59 | 2876 |  |  | 9.78 | 19.7556 | 2.8901 | 6.1502 | 2.128 | 99 | 97.8 | 94.1 | 0.648 | 0.041 |  | 9.6 |  | 2.89 | 6.15 | -1 | -0.9 | -1 | 1.1 | 2.2 | 3.7 | 4.3 | 97.8 | 1.7 | 2 | 1.9 | 3 | 2.6 | 4 | 4.6 | 99 | -4 | -5.1 | -5.2 | -1.3 | 2 | 3.5 | 4.1 | 94.1 | 0 | 3.1 | 0.64 | 2.79 | 0.648 | 0.041 | 12.59
2010-10-26 | 299 | 4.548 | 8.62 | -0.453 | 95.5 | -0.304 | -0.353 | 1.803 | 2.345 | 3.391 | 4.115 | 0.759 | 3.2 | 3.807 | 2.25 | 1146 | 99.1 | 39 | 6.387 | 4.306 | 4.675 | 2.877 | 4.015 | 4.791 | 2.74 | 941 | -1.834 | 619 | 76.8 | 1424 | -1.73 | -1.772 | 0.8 | 1.953 | 3.082 | 3.829 | 0.026 | 0.022 | 0.068 | 0.037 | 0.308 | 0.293 | 0.157 | 0.087 | 3.816 | 0.211 | 0.173 | 3.527 | 4.046 | -1.381 | -1.467 | 12.97 | 2876 |  |  | 9.59 | 19.3718 | 4.9118 | 9.913 | 2.0182 | 99 | 95.4 | 76.7 | 0.551 | 0.167 |  | 0.4 |  | 4.91 | 9.91 | -0.5 | -0.3 | -0.4 | 1.8 | 2.3 | 3.4 | 4.1 | 95.4 | 2.3 | 6.4 | 4.3 | 4.7 | 2.9 | 4 | 4.8 | 99 | -1.8 | -1.7 | -1.8 | 0.8 | 2 | 3.1 | 3.8 | 76.7 | 0 | 3.2 | 0.76 | 2.74 | 0.551 | 0.167 | 12.97
2010-10-27 | 300 | 3.768 | 7.55 | -0.677 | 89.7 | -0.698 | -0.779 | 1.346 | 2.157 | 3.159 | 3.829 | 0.813 | 1.3 | 3.856 | 2.117 | 1206 | 98.7 | 537 | 4.91 | 3.79 | 3.404 | 2.562 | 3.588 | 4.268 | 3.487 | 1127 | -3.777 | 2354 | 72.8 | 1428 | -4.322 | -4.47 | -0.97 | 1.732 | 2.905 | 3.554 | 0.073 | 0.165 | 0.214 | 0.094 | 0.156 | 0.112 | 0.099 | 0.087 | 3.882 | -0.479 | -0.582 | 2.613 | 2.787 | -4.041 | -4.277 | 12.94 | 2876 |  |  | 9.4 | 18.988 | 4.0694 | 8.6825 | 2.1336 | 98.6 | 89.6 | 72.7 | 0.517 | 0.194 |  | 6 |  | 4.07 | 8.68 | -0.7 | -0.7 | -0.8 | 1.3 | 2.2 | 3.2 | 3.8 | 89.6 | 2.1 | 4.9 | 3.8 | 3.4 | 2.6 | 3.6 | 4.3 | 98.6 | -3.8 | -4.3 | -4.5 | -1 | 1.7 | 2.9 | 3.6 | 72.7 | 0 | 1.3 | 0.81 | 3.49 | 0.517 | 0.194 | 12.94
2010-10-28 | 301 | 1.671 | 3.363 | -0.899 | 89.4 | -0.794 | -0.826 | 0.525 | 1.518 | 2.882 | 3.616 | 1.046 | 0.5 | 3.728 | 0.445 | 1034 | 99 | 2219 | 0.958 | 0.822 | 1.084 | 1.901 | 3.229 | 3.884 | 3.647 | 940 | -3.98 | 7 | 75.9 | 342 | -4.6 | -4.68 | -1.095 | 1.388 | 2.665 | 3.469 | 0.24 | 0.269 | 0.17 | 0.062 | 0.063 | 0.052 | 0.092 | 0.053 | 3.734 | -0.934 | -0.927 | 0.585 | 0.592 | -4.439 | -4.622 | 12.61 | 2876 |  |  | 9.22 | 18.6244 | 1.8047 | 3.8674 | 2.143 | 98.9 | 89.3 | 75.8 | 0.478 | 0.153 |  | 12.6 |  | 1.8 | 3.87 | -0.9 | -0.8 | -0.8 | 0.5 | 1.5 | 2.9 | 3.6 | 89.3 | 0.4 | 1 | 0.8 | 1.1 | 1.9 | 3.2 | 3.9 | 98.9 | -4 | -4.6 | -4.7 | -1.1 | 1.4 | 2.7 | 3.5 | 75.8 | 0 | 0.5 | 1.05 | 3.65 | 0.478 | 0.153 | 12.61
2010-10-29 | 302 | 0.891 | 1.935 | -0.316 | 97 | -0.154 | -0.128 | 1.264 | 1.84 | 2.727 | 3.526 | 0.578 | 6.4 | 3.774 | 3.606 | 1152 | 99.8 | 706 | 7.45 | 6.646 | 2.131 | 2.553 | 3.391 | 4.239 | 2.74 | 1224 | -1.369 | 18 | 74.6 | 1156 | -1.121 | -1.149 | 0.918 | 1.453 | 2.599 | 3.416 | 0.426 | 0.048 | 0.052 | 0.048 | 0.143 | 0.114 | 0.099 | 0.071 | 3.778 | 0.125 | 0.201 | 3.153 | 4.111 | -0.907 | -0.963 | 12.88 | 2876 |  |  | 9.04 | 18.2608 | 0.96228 | 2.2252 | 2.3125 | 99.7 | 96.9 | 74.5 | 0.589 | 0.202 |  | 1.2 |  | 0.96 | 2.23 | -0.3 | -0.2 | -0.1 | 1.3 | 1.8 | 2.7 | 3.5 | 96.9 | 3.6 | 7.5 | 6.6 | 2.1 | 2.6 | 3.4 | 4.2 | 99.7 | -1.4 | -1.1 | -1.1 | 0.9 | 1.5 | 2.6 | 3.4 | 74.5 | 0 | 6.4 | 0.58 | 2.74 | 0.589 | 0.202 | 12.88
2010-10-30 | 303 | 8.25 | 15.08 | 0.029 | 81.4 | 0.445 | 0.15 | 0.993 | 2.216 | 2.736 | 3.416 | 1.225 | 1.2 | 3.773 | 3.846 | 1350 | 95.1 | 520 | 7.82 | 6.146 | 2.25 | 3.401 | 3.327 | 4.031 | 4.767 | 1322 | -3.042 | 715 | 60.96 | 1153 | -3.875 | -4.064 | -0.107 | 1.415 | 2.291 | 2.982 | 0.145 | 0.204 | 0.196 | 0.136 | 0.129 | 0.078 | 0.05 | 0.061 | 3.773 | 0.3 | 0.51 | 6.301 | 7 | -3.457 | -3.577 | 12.97 | 2876 |  |  | 8.86 | 17.8972 | 8.91 | 17.342 | 1.9464 | 95 | 81.3 | 60.9 | 0.49 | 0.315 |  | 0.8 |  | 8.91 | 17.34 | 0 | 0.4 | 0.2 | 1 | 2.2 | 2.7 | 3.4 | 81.3 | 3.8 | 7.8 | 6.1 | 2.3 | 3.4 | 3.3 | 4 | 95 | -3 | -3.9 | -4.1 | -0.1 | 1.4 | 2.3 | 3 | 60.9 | 0 | 1.2 | 1.23 | 4.77 | 0.49 | 0.315 | 12.97
2010-10-31 | 304 | 4.711 | 8.76 | 1.317 | 84.3 | 1.605 | 1.474 | 1.48 | 2.45 | 2.793 | 3.303 | 1.278 | 0.5 | 3.786 | 5.476 | 1250 | 95 | 710 | 7.86 | 7.84 | 3.87 | 3.533 | 3.297 | 3.851 | 4.527 | 2108 | -0.428 | 29 | 59.54 | 1435 | -0.263 | -0.308 | 0.806 | 1.922 | 2.426 | 2.952 | 0.068 | 0.05 | 0.077 | 0.099 | 0.229 | 0.199 | 0.19 | 0.088 | 3.783 | 1.355 | 1.524 | 6.177 | 6.943 | -0.47 | -0.297 | 12.96 | 2876 |  |  | 8.68 | 17.5336 | 5.0879 | 10.074 | 1.98 | 94.9 | 84.2 | 59.4 | 0.535 | 0.366 |  | 0.6 |  | 5.09 | 10.07 | 1.3 | 1.6 | 1.5 | 1.5 | 2.5 | 2.8 | 3.3 | 84.2 | 5.5 | 7.9 | 7.8 | 3.9 | 3.5 | 3.3 | 3.9 | 94.9 | -0.4 | -0.3 | -0.3 | 0.8 | 1.9 | 2.4 | 3 | 59.4 | 0 | 0.5 | 1.28 | 4.53 | 0.535 | 0.366 | 12.96
2010-11-01 | 305 | 1.902 | 3.858 | 2.12 | 85.9 | 2.317 | 2.193 | 1.773 | 2.265 | 2.823 | 3.22 | 2.379 | 4.5 | 3.798 | 4.534 | 1544 | 96.6 | 823 | 5.114 | 5.001 | 2.923 | 2.672 | 3.044 | 3.447 | 7.22 | 1653 | -1.106 | 104 | 75.5 | 2338 | -0.97 | -1.015 | 0.592 | 1.828 | 2.7 | 3.069 | 0.065 | 0.053 | 0.066 | 0.08 | 0.247 | 0.249 | 0.159 | 0.081 | 3.774 | 1.73 | 1.891 | 3.588 | 3.761 | -0.45 | -0.383 | 12.69 | 2876 |  |  | 8.51 | 17.1902 | 2.0542 | 4.4367 | 2.1599 | 96.5 | 85.8 | 75.4 | 0.636 | 0.208 |  | 2.8 |  | 2.05 | 4.44 | 2.1 | 2.3 | 2.2 | 1.8 | 2.3 | 2.8 | 3.2 | 85.8 | 4.5 | 5.1 | 5 | 2.9 | 2.7 | 3 | 3.4 | 96.5 | -1.1 | -1 | -1 | 0.6 | 1.8 | 2.7 | 3.1 | 75.4 | 0 | 4.5 | 2.38 | 7.22 | 0.636 | 0.208 | 12.69
2010-11-02 | 306 | 5.77 | 10.43 | 0.423 | 78.1 | 0.437 | 0.288 | 1.173 | 2.489 | 2.747 | 3.063 | 1.709 | 0 | 3.814 | 6.192 | 1418 | 96.2 | 2355 | 9.02 | 9.06 | 4.013 | 3.732 | 3.443 | 3.771 | 7.73 | 220 | -5.656 | 2352 | 45.04 | 1452 | -5.878 | -5.926 | -1.478 | 1.671 | 2.254 | 2.582 | 0.039 | 0.231 | 0.15 | 0.047 | 0.209 | 0.209 | 0.09 | 0.026 | 3.852 | 0.437 | 0.447 | 7.79 | 8.33 | -5.633 | -5.755 | 12.97 | 2876 |  |  | 8.34 | 16.8468 | 6.2316 | 11.9945 | 1.9248 | 96.1 | 78 | 44.9 | 0.425 | 0.522 |  | 0 |  | 6.23 | 11.99 | 0.4 | 0.4 | 0.3 | 1.2 | 2.5 | 2.7 | 3.1 | 78 | 6.2 | 9 | 9.1 | 4 | 3.7 | 3.4 | 3.8 | 96.1 | -5.7 | -5.9 | -5.9 | -1.5 | 1.7 | 2.3 | 2.6 | 44.9 | 0 | 0 | 1.71 | 7.73 | 0.425 | 0.522 | 12.97
2010-11-03 | 307 | 5.538 | 10.12 | 1.013 | 61.78 | 0.992 | 0.708 | -0.082 | 1.657 | 2.675 | 3.068 | 1.652 | 0 | 3.822 | 10.88 | 1441 | 97 | 125 | 13.01 | 12.5 | 2.452 | 2.569 | 3.495 | 3.868 | 4.714 | 1511 | -6.526 | 350 | 17.16 | 1442 | -6.714 | -6.745 | -2.338 | 1.192 | 2.111 | 2.613 | 0.148 | 0.375 | 0.341 | 0.051 | 0.028 | 0.013 | 0.011 | 0.032 | 3.835 | -0.067 | 0.139 | 10.32 | 11.09 | -6.715 | -6.754 | 12.99 | 2876 |  |  | 8.18 | 16.5236 | 5.981 | 11.638 | 1.9458 | 96.9 | 61.7 | 17.1 | 0.223 | 1.081 |  | 0 |  | 5.98 | 11.64 | 1 | 1 | 0.7 | -0.1 | 1.7 | 2.7 | 3.1 | 61.7 | 10.9 | 13 | 12.5 | 2.5 | 2.6 | 3.5 | 3.9 | 96.9 | -6.5 | -6.7 | -6.7 | -2.3 | 1.2 | 2.1 | 2.6 | 17.1 | 0 | 0 | 1.65 | 4.71 | 0.223 | 1.081 | 12.99
2010-11-04 | 308 | 7.31 | 14.51 | 3.007 | 66.38 | 2.819 | 2.278 | 0.754 | 2.238 | 2.487 | 2.986 | 1.09 | 0 | 3.841 | 13.49 | 1238 | 85.4 | 2209 | 17.35 | 15.67 | 3.909 | 3.732 | 3.655 | 4.166 | 3.194 | 1044 | -3.435 | 709 | 33.58 | 1226 | -4.17 | -4.482 | -1.639 | 1.036 | 1.903 | 2.473 | 0.185 | 0.253 | 0.201 | 0.064 | 0.114 | 0.078 | 0.043 | 0.063 | 3.814 | 2.118 | 2.312 | 15.3 | 15.88 | -4.458 | -4.478 | 12.92 | 2876 |  |  | 8.02 | 16.2004 | 7.8948 | 16.6865 | 2.1136 | 85.3 | 66.3 | 33.5 | 0.518 | 1.028 |  | 0 |  | 7.89 | 16.69 | 3 | 2.8 | 2.3 | 0.8 | 2.2 | 2.5 | 3 | 66.3 | 13.5 | 17.4 | 15.7 | 3.9 | 3.7 | 3.7 | 4.2 | 85.3 | -3.4 | -4.2 | -4.5 | -1.6 | 1 | 1.9 | 2.5 | 33.5 | 0 | 0 | 1.09 | 3.19 | 0.518 | 1.028 | 12.92
2010-11-05 | 309 | 1.565 | 3.266 | 4.268 | 81.4 | 4.121 | 3.867 | 2.852 | 2.688 | 2.665 | 2.894 | 0.992 | 0.2 | 3.833 | 8.02 | 1426 | 97.8 | 2205 | 8.77 | 8.79 | 5.536 | 3.415 | 2.91 | 3.181 | 4.234 | 916 | 0.721 | 117 | 64.93 | 1424 | -0.421 | -0.738 | 0.402 | 1.866 | 2.426 | 2.683 | 0.11 | 0.138 | 0.133 | 0.078 | 0.153 | 0.158 | 0.142 | 0.089 | 3.819 | 3.255 | 3.348 | 6.826 | 7.07 | -0.491 | -0.543 | 12.62 | 2876 |  |  | 7.86 | 15.8772 | 1.6902 | 3.7559 | 2.2222 | 97.7 | 81.3 | 64.8 | 0.696 | 0.378 |  | 0.4 |  | 1.69 | 3.76 | 4.3 | 4.1 | 3.9 | 2.9 | 2.7 | 2.7 | 2.9 | 81.3 | 8 | 8.8 | 8.8 | 5.5 | 3.4 | 2.9 | 3.2 | 97.7 | 0.7 | -0.4 | -0.7 | 0.4 | 1.9 | 2.4 | 2.7 | 64.8 | 0 | 0.2 | 0.99 | 4.23 | 0.696 | 0.378 | 12.62
2010-11-06 | 310 | 1.848 | 4.214 | 2.399 | 94.5 | 2.461 | 2.294 | 2.661 | 2.789 | 2.786 | 2.783 | 0.982 | 7.9 | 3.831 | 5.345 | 1433 | 99.2 | 823 | 7.98 | 6.185 | 4.439 | 3.213 | 3.074 | 3.048 | 3.354 | 1858 | -0.837 | 1745 | 79.3 | 1440 | -1.301 | -1.217 | 0.818 | 2.643 | 2.454 | 2.44 | 0.177 | 0.168 | 0.142 | 0.065 | 0.152 | 0.134 | 0.087 | 0.075 | 3.808 | 2.159 | 2.199 | 4.048 | 4.467 | -0.369 | -0.592 | 12.69 | 2876 |  |  | 7.71 | 15.5742 | 1.9958 | 4.8461 | 2.4281 | 99.1 | 94.4 | 79.2 | 0.707 | 0.186 |  | 8 |  | 2 | 4.85 | 2.4 | 2.5 | 2.3 | 2.7 | 2.8 | 2.8 | 2.8 | 94.4 | 5.3 | 8 | 6.2 | 4.4 | 3.2 | 3.1 | 3 | 99.1 | -0.8 | -1.3 | -1.2 | 0.8 | 2.6 | 2.5 | 2.4 | 79.2 | 0 | 7.9 | 0.98 | 3.35 | 0.707 | 0.186 | 12.69
2010-11-07 | 311 | 3.774 | 7.46 | 1.034 | 93.5 | 1.057 | 0.977 | 2.131 | 2.631 | 2.755 | 2.72 | 0.979 | 5.8 | 3.832 | 3.801 | 126 | 99.2 | 2233 | 6.61 | 6.931 | 4.181 | 3.228 | 3.159 | 3.15 | 5.54 | 758 | -2.51 | 2340 | 68.98 | 1456 | -3.055 | -3.032 | 0.115 | 1.876 | 2.412 | 2.4 | 0.081 | 0.094 | 0.076 | 0.074 | 0.239 | 0.193 | 0.148 | 0.095 | 3.848 | 1.358 | 1.322 | 4.629 | 5.204 | -1.879 | -2.153 | 12.92 | 2876 |  |  | 7.55 | 15.251 | 4.0759 | 8.579 | 2.1048 | 99.1 | 93.5 | 69 | 0.553 | 0.248 |  | 9 |  | 4.08 | 8.58 | 1 | 1.1 | 1 | 2.1 | 2.6 | 2.8 | 2.7 | 93.5 | 3.8 | 6.6 | 6.9 | 4.2 | 3.2 | 3.2 | 3.2 | 99.1 | -2.5 | -3.1 | -3 | 0.1 | 1.9 | 2.4 | 2.4 | 69 | 0 | 5.8 | 0.98 | 5.54 | 0.553 | 0.248 | 12.92
2010-11-08 | 312 | 2.352 | 6.133 | -3.027 | 94.1 | -2.965 | -3.018 | -0.295 | 1.314 | 2.503 | 2.666 | 0.799 | 0.4 | 3.835 | -0.29 | 1305 | 99.2 | 0 | 3.145 | 1.169 | 0.869 | 2 | 3.085 | 3.187 | 3.087 | 1232 | -6.336 | 2354 | 75.3 | 1307 | -7.55 | -7.7 | -2.778 | 0.746 | 2.02 | 2.398 | 0.052 | 0.16 | 0.162 | 0.06 | 0.18 | 0.217 | 0.127 | 0.041 | 3.88 | -2.856 | -2.897 | 0.086 | 0.311 | -6.652 | -6.813 | 12.93 | 2876 |  |  | 7.41 | 14.9682 | 2.5402 | 7.0529 | 2.7766 | 99.1 | 94 | 75.2 | 0.449 | 0.148 |  | 0 |  | 2.54 | 7.05 | -3 | -3 | -3 | -0.3 | 1.3 | 2.5 | 2.7 | 94 | -0.3 | 3.1 | 1.2 | 0.9 | 2 | 3.1 | 3.2 | 99.1 | -6.3 | -7.6 | -7.7 | -2.8 | 0.7 | 2 | 2.4 | 75.2 | 0 | 0.4 | 0.8 | 3.09 | 0.449 | 0.148 | 12.93
2010-11-09 | 313 | 2.556 | 6.268 | -4.659 | 81.9 | -4.808 | -5.008 | -1.838 | 0.656 | 2.03 | 2.58 | 1.138 | 0.5 | 3.849 | -1.098 | 1336 | 96.6 | 219 | 1.35 | 1.338 | -0.215 | 1.107 | 2.526 | 3.052 | 6.1 | 1239 | -9.01 | 458 | 65.07 | 1314 | -10.05 | -10.35 | -4.188 | 0.322 | 1.673 | 2.339 | 0.17 | 0.262 | 0.253 | 0.097 | 0.063 | 0.042 | 0.045 | 0.068 | 3.885 | -5.212 | -5.225 | 0.067 | 0.615 | -9.92 | -10.15 | 12.98 | 2876 |  |  | 7.26 | 14.6652 | 2.7605 | 7.2082 | 2.6112 | 96.5 | 81.8 | 65 | 0.366 | 0.197 |  | 0.4 |  | 2.76 | 7.21 | -4.7 | -4.8 | -5 | -1.8 | 0.7 | 2 | 2.6 | 81.8 | -1.1 | 1.4 | 1.3 | -0.2 | 1.1 | 2.5 | 3.1 | 96.5 | -9 | -10.1 | -10.4 | -4.2 | 0.3 | 1.7 | 2.3 | 65 | 0 | 0.5 | 1.14 | 6.1 | 0.366 | 0.197 | 12.98
2010-11-10 | 314 | 1.861 | 3.735 | -4.588 | 87.4 | -4.584 | -4.596 | -1.428 | 0.326 | 1.681 | 2.453 | 0.754 | 0 | 3.832 | -2.104 | 1228 | 95.2 | 148 | -1.337 | -1.284 | -0.303 | 0.503 | 1.891 | 2.645 | 1.994 | 1122 | -8.14 | 232 | 66.82 | 1300 | -8.94 | -9.09 | -3.778 | 0.089 | 1.41 | 2.248 | 0.037 | 0.287 | 0.258 | 0.035 | 0.202 | 0.125 | 0.036 | 0.021 | 3.871 | -4.487 | -4.564 | -1.463 | -1.487 | -8.24 | -8.46 | 12.64 | 2876 |  | 0 | 7.12 | 14.3824 | 2.0099 | 4.2952 | 2.1371 | 95.1 | 87.3 | 66.7 | 0.349 | 0.174 |  | 0 |  | 2.01 | 4.3 | -4.6 | -4.6 | -4.6 | -1.4 | 0.3 | 1.7 | 2.5 | 87.3 | -2.1 | -1.3 | -1.3 | -0.3 | 0.5 | 1.9 | 2.6 | 95.1 | -8.1 | -8.9 | -9.1 | -3.8 | 0.1 | 1.4 | 2.2 | 66.7 | 0 | 0 | 0.75 | 1.99 | 0.349 | 0.174 | 12.64
2010-11-11 | 315 | 4.52 | 8.67 | -3.964 | 85.2 | -3.864 | -3.961 | -1.498 | 0.17 | 1.457 | 2.325 | 1.082 | 0.2 | 3.774 | 0.445 | 1318 | 97.8 | 2302 | 3.573 | 2.543 | 0.058 | 0.544 | 1.849 | 2.711 | 4.234 | 936 | -8.75 | 536 | 56.49 | 1318 | -9.67 | -9.82 | -4.116 | -0.043 | 1.243 | 2.117 | 0.053 | 0.222 | 0.247 | 0.072 | 0.115 | 0.112 | 0.122 | 0.057 | 3.798 | -3.843 | -3.854 | 1.682 | 2.005 | -8.92 | -9.14 | 12.98 | 2876 |  | 56 | 6.99 | 14.1198 | 4.8816 | 9.9705 | 2.0425 | 97.7 | 85.1 | 56.4 | 0.356 | 0.275 |  | 0 |  | 4.88 | 9.97 | -4 | -3.9 | -4 | -1.5 | 0.2 | 1.5 | 2.3 | 85.1 | 0.4 | 3.6 | 2.5 | 0.1 | 0.5 | 1.8 | 2.7 | 97.7 | -8.8 | -9.7 | -9.8 | -4.1 | 0 | 1.2 | 2.1 | 56.4 | 56 | 7.3 | 1.08 | 4.23 | 0.356 | 0.275 | 12.98
2010-11-12 | 316 | 0.865 | 1.395 | -3.103 | 95.1 | -3.057 | -3.075 | -0.759 | 0.109 | 1.258 | 2.14 | 0.874 | 3.5 | 3.795 | -1.025 | 1034 | 98.6 | 654 | 1.069 | 0.18 | -0.049 | 0.532 | 1.703 | 2.588 | 2.98 | 1103 | -5.789 | 0 | 82.7 | 1428 | -6.341 | -6.468 | -2.158 | -0.06 | 1.043 | 1.918 | 0.053 | 0.128 | 0.083 | 0.021 | 0.213 | 0.291 | 0.173 | 0.039 | 3.836 | -2.669 | -2.766 | -0.039 | -0.04 | -5.824 | -6.038 | 12.97 | 2876 |  | 35 | 6.85 | 13.837 | 0.9342 | 1.6042 | 1.7172 | 98.5 | 95 | 82.6 | 0.468 | 0.099 |  | 5.2 |  | 0.93 | 1.6 | -3.1 | -3.1 | -3.1 | -0.8 | 0.1 | 1.3 | 2.1 | 95 | -1 | 1.1 | 0.2 | 0 | 0.5 | 1.7 | 2.6 | 98.5 | -5.8 | -6.3 | -6.5 | -2.2 | -0.1 | 1 | 1.9 | 82.6 | 35 | 0 | 0.87 | 2.98 | 0.468 | 0.099 | 12.97
2010-11-13 | 317 | 0.311 | 0.609 | -2.803 | 95.2 | -2.696 | -2.709 | -0.617 | 0.084 | 1.184 | 2.035 | 0.695 | 0 | 3.766 | -0.829 | 1347 | 99.1 | 2131 | -0.395 | -0.581 | -0.168 | 0.245 | 1.361 | 2.222 | 3.594 | 155 | -5.857 | 2 | 84.3 | 204 | -6.432 | -6.663 | -2.021 | -0.025 | 1.073 | 1.918 | 0.123 | 0.12 | 0.13 | 0.099 | 0.18 | 0.143 | 0.113 | 0.093 | 3.782 | -2.689 | -2.681 | -0.699 | -0.667 | -6.122 | -6.263 | 12.68 | 2876 |  | 64 | 6.72 | 13.5744 | 0.33588 | 0.70035 | 2.0851 | 99 | 95.1 | 84.2 | 0.484 | 0.091 |  | 2 |  | 0.34 | 0.7 | -2.8 | -2.7 | -2.7 | -0.6 | 0.1 | 1.2 | 2 | 95.1 | -0.8 | -0.4 | -0.6 | -0.2 | 0.2 | 1.4 | 2.2 | 99 | -5.9 | -6.4 | -6.7 | -2 | 0 | 1.1 | 1.9 | 84.2 | 64 | 3.8 | 0.7 | 3.59 | 0.484 | 0.091 | 12.68
2010-11-14 | 318 | 0.432 | 0.839 | -0.526 | 98.3 | -0.381 | -0.386 | -0.09 | 0.117 | 1.145 | 1.961 | 1.062 | 1.9 | 3.759 | 1.318 | 1222 | 99.6 | 2138 | 2.217 | 2.002 | 0.161 | 0.309 | 1.343 | 2.148 | 3.434 | 1807 | -2.508 | 10 | 93.5 | 1224 | -2.278 | -2.267 | -0.471 | 0.043 | 1.042 | 1.848 | 0.039 | 0.05 | 0.033 | 0.049 | 0.249 | 0.331 | 0.201 | 0.048 | 3.759 | -0.323 | -0.33 | 1.536 | 1.568 | -2.15 | -2.192 | 12.59 | 2876 |  | 71 | 6.59 | 13.3118 | 0.46656 | 0.96485 | 2.068 | 99.5 | 98.2 | 93.4 | 0.627 | 0.044 |  | 3.2 |  | 0.47 | 0.96 | -0.5 | -0.4 | -0.4 | -0.1 | 0.1 | 1.1 | 2 | 98.2 | 1.3 | 2.2 | 2 | 0.2 | 0.3 | 1.3 | 2.1 | 99.5 | -2.5 | -2.3 | -2.3 | -0.5 | 0 | 1 | 1.8 | 93.4 | 71 | 0.9 | 1.06 | 3.43 | 0.627 | 0.044 | 12.59
2010-11-15 | 319 | 1.362 | 2.727 | -0.29 | 97.3 | -0.206 | -0.253 | 0.14 | 0.123 | 1.081 | 1.864 | 1.085 | 1 | 3.553 | 0.782 | 1120 | 99.8 | 2317 | 1.412 | 1.132 | 0.282 | 0.27 | 1.217 | 2.011 | 4.554 | 2044 | -1.501 | 731 | 91.5 | 1122 | -1.8 | -1.812 | -0.106 | -0.01 | 0.967 | 1.765 | 0.067 | 0.038 | 0.038 | 0.032 | 0.217 | 0.294 | 0.228 | 0.086 | 3.557 | -0.136 | -0.185 | 1.016 | 1.016 | -1.506 | -1.657 | 12.57 | 2876 |  | 277 | 6.47 | 13.0694 | 1.471 | 3.136 | 2.132 | 99.7 | 97.2 | 91.4 | 0.591 | 0.056 |  | 19.2 |  | 1.47 | 3.14 | -0.3 | -0.2 | -0.3 | 0.1 | 0.1 | 1.1 | 1.9 | 97.2 | 0.8 | 1.4 | 1.1 | 0.3 | 0.3 | 1.2 | 2 | 99.7 | -1.5 | -1.8 | -1.8 | -0.1 | 0 | 1 | 1.8 | 91.4 | 277 | 26.8 | 1.09 | 4.55 | 0.591 | 0.056 | 12.57
2010-11-16 | 320 | 0.119 | 0.267 | -3.038 | 98.2 | -3.053 | -3.071 | 0.221 | 0.085 | 0.991 | 1.727 | 0.879 | 0 | 3.576 | -0.297 | 4 | 100.1 | 346 | -0.244 | -0.2 | 0.362 | 0.152 | 1.083 | 1.84 | 4.607 | 204 | -5.323 | 2123 | 94.5 | 2350 | -5.461 | -5.501 | -0.106 | -0.048 | 0.85 | 1.577 | 0.074 | 0.057 | 0.17 | 0.089 | 0.219 | 0.202 | 0.139 | 0.05 | 3.609 | -2.553 | -2.681 | -0.018 | -0.087 | -4.919 | -5.007 | 12.56 | 2876 |  | 254 | 6.35 | 12.827 | 0.12852 | 0.30705 | 2.3891 | 100 | 98.1 | 94.4 | 0.564 | 0.033 |  | 0.4 |  | 0.13 | 0.31 | -3 | -3.1 | -3.1 | 0.2 | 0.1 | 1 | 1.7 | 98.1 | -0.3 | -0.2 | -0.2 | 0.4 | 0.2 | 1.1 | 1.8 | 100 | -5.3 | -5.5 | -5.5 | -0.1 | 0 | 0.9 | 1.6 | 94.4 | 254 | 0 | 0.88 | 4.61 | 0.564 | 0.033 | 12.56
2010-11-17 | 321 | 0.206 | 0.431 | -3.813 | 95 | -3.996 | -4.067 | -0.092 | 0.109 | 0.971 | 1.657 | 0.833 | 0 | 3.502 | -1.43 | 1216 | 98 | 308 | -1.114 | -1.646 | 0.13 | 0.262 | 1.121 | 1.808 | 5.354 | 1145 | -7.81 | 0 | 85.9 | 1239 | -9.09 | -9.86 | -0.549 | -0.129 | 0.74 | 1.399 | 0.478 | 0.042 | 0.094 | 0.076 | 0.118 | 0.076 | 0.069 | 0.045 | 3.553 | -3.66 | -3.745 | -1.463 | -1.401 | -7.27 | -7.9 | 12.56 | 2876 |  | 328 | 6.24 | 12.6048 | 0.22248 | 0.49565 | 2.2278 | 97.9 | 94.9 | 85.8 | 0.472 | 0.078 |  | 0.8 |  | 0.22 | 0.5 | -3.8 | -4 | -4.1 | -0.1 | 0.1 | 1 | 1.7 | 94.9 | -1.4 | -1.1 | -1.6 | 0.1 | 0.3 | 1.1 | 1.8 | 97.9 | -7.8 | -9.1 | -9.9 | -0.5 | -0.1 | 0.7 | 1.4 | 85.8 | 328 | 9.6 | 0.83 | 5.35 | 0.472 | 0.078 | 12.56
2010-11-18 | 322 | 0.192 | 0.411 | -10.58 | 92.6 | -10.68 | -10.77 | -0.587 | 0.021 | 0.97 | 1.633 | 0.714 | 0 | 3.47 | -6.717 | 534 | 99.3 | 415 | -6.437 | -6.413 | -0.233 | 0.409 | 1.285 | 1.95 | 3.22 | 1032 | -13.59 | 2156 | 88.9 | 1308 | -13.42 | -13.69 | -0.998 | -0.139 | 0.744 | 1.404 | 0.123 | 0.093 | 0.317 | 0.093 | 0.153 | 0.096 | 0.089 | 0.037 | 3.558 | -10.04 | -10.13 | -7.17 | -7.12 | -12.89 | -12.76 | 12.54 | 2876 |  | 360 | 6.13 | 12.3826 | 0.20736 | 0.47265 | 2.2794 | 99.2 | 92.5 | 88.8 | 0.328 | 0.041 |  | 0 |  | 0.21 | 0.47 | -10.6 | -10.7 | -10.8 | -0.6 | 0 | 1 | 1.6 | 92.5 | -6.7 | -6.4 | -6.4 | -0.2 | 0.4 | 1.3 | 2 | 99.2 | -13.6 | -13.4 | -13.7 | -1 | -0.1 | 0.7 | 1.4 | 88.8 | 360 | 4.2 | 0.71 | 3.22 | 0.328 | 0.041 | 12.54
2010-11-19 | 323 | 0.385 | 0.881 | -12.36 | 88.5 | -12.69 | -12.86 | -1.104 | -0.308 | 0.946 | 1.654 | 0.54 | 0 | 3.48 | -6.712 | 1230 | 92.9 | 2120 | -8.26 | -9.74 | -0.615 | 0.134 | 1.204 | 1.886 | 1.914 | 1936 | -14.19 | 313 | 73.5 | 1233 | -14.63 | -15.17 | -1.586 | -0.618 | 0.737 | 1.453 | 0.916 | 0.005 | 0.067 | 0.007 | 0.004 | 0.002 | 0.001 | 0 | 3.568 | -12.18 | -12.17 | -9.25 | -9.15 | -13.54 | -13.65 | 12.53 | 2876 |  | 350 | 6.02 | 12.1604 | 0.4158 | 1.0131 | 2.4366 | 92.8 | 88.4 | 73.4 | 0.271 | 0.098 |  | 0 |  | 0.42 | 1.01 | -12.4 | -12.7 | -12.9 | -1.1 | -0.3 | 0.9 | 1.7 | 88.4 | -6.7 | -8.3 | -9.7 | -0.6 | 0.1 | 1.2 | 1.9 | 92.8 | -14.2 | -14.6 | -15.2 | -1.6 | -0.6 | 0.7 | 1.5 | 73.4 | 350 | 0 | 0.54 | 1.91 | 0.271 | 0.098 | 12.53
2010-11-20 | 324 | 0.576 | 1.36 | -13.33 | 86.5 | [6 empty] | 0.689 | 0 | 3.482 | -8.4 | 1315 | 95 | 704 | [6 empty] | 1.967 | 209 | -17.56 | 1758 | 67.39 | 1316 | [6 empty] | 0.539 | 0.008 | 0.183 | 0.133 | 0.08 | 0.03 | 0.021 | 0.007 | 3.589 | -13.14 |  | -9.63 |  | -16.31 |  | 12.53 | 2876 |  | 348 | 5.91 | 11.9382 | 0.62208 | 1.564 | 2.5141 | 94.9 | 86.4 | 67.3 | 0.218 | 0.106 |  | 0 |  | 0.62 | 1.56 | -13.3 | -13 | -13.9 | -1.1 | -0.8 | 1 | 1.8 | 86.4 | -8.4 | -7.6 | -9.1 | -0.6 | 0 | 1.2 | 2 | 94.9 | -17.6 | -18.3 | -18.7 | -1.6 | -1.5 | 0.7 | 1.5 | 67.3 | 348 | 0 | 0.69 | 1.97 | 0.218 | 0.106 | 12.53
2010-11-21 | 325 | 0.229 | 0.522 | -16.62 | 86.3 | [6 empty] | 0.494 | 0 | 3.493 | -13.9 | 937 | 92.5 | 1650 | [6 empty] | 1.407 | 1049 | -17.76 | 1630 | 74.8 | 940 | [6 empty] | 0.363 | 0.04 | 0.193 | 0.238 | 0.093 | 0.022 | 0.02 | 0.03 | 3.61 | -16.1 |  | -14.76 |  | -17.41 |  | 12.51 | 2876 |  | 337 | 5.81 | 11.7362 | 0.24732 | 0.6003 | 2.4272 | 92.4 | 86.2 | 74.7 | 0.156 | 0.053 |  | 0 |  | 0.25 | 0.6 | -16.6 | -16 | -17.2 | -1.1 | -1 | 0.9 | 1.8 | 86.2 | -13.9 | -13.5 | -15.4 | -0.6 | 0 | 1.2 | 2 | 92.4 | -17.8 | -18.5 | -18.9 | -1.6 | -2 | 0.5 | 1.5 | 74.7 | 337 | 0 | 0.49 | 1.41 | 0.156 | 0.053 | 12.51
2010-11-22 | 326 | 0.217 | 0.535 | -19.41 | 83.3 | [6 empty] | 0.603 | 0 | 3.478 | -15.19 | 1230 | 88.8 | 14 | [6 empty] | 2.9 | 1507 | -27.07 | 2358 | 70.6 | 1232 | [6 empty] | 0.053 | 0.142 | 0.43 | 0.245 | 0.057 | 0.029 | 0.017 | 0.026 | 3.665 | -19.23 |  | -16.2 |  | -26.86 |  | 12.48 | 2876 |  | 352 | 5.71 | 11.5342 | 0.23436 | 0.61525 | 2.6252 | 88.7 | 83.2 | 70.5 | 0.132 | 0.055 |  | 0 |  | 0.23 | 0.62 | -19.4 | -21.4 | -22.6 | -1.1 | -1.5 | 0.9 | 1.5 | 83.2 | -15.2 | -14.9 | -16.9 | -0.6 | 0 | 1.2 | 2 | 88.7 | -27.1 | -27.9 | -28.3 | -1.6 | -3 | 0.5 | 1 | 70.5 | 352 | 1.9 | 0.6 | 2.9 | 0.132 | 0.055 | 12.48
2010-11-23 | 327 | 0.728 | 1.52 | -24.07 | 76.5 | -25.04 | -25.37 | -6.665 | -2.589 | 0.612 | 1.592 | 0.486 | 0 | 3.489 | -13.65 | 937 | 89.8 | 913 | -9.22 | -15.19 | -4.419 | -1.915 | 1.143 | 2.151 | 1.727 | 1013 | -31.26 | 325 | 59.96 | 1121 | -32.34 | -32.87 | -9.9 | -3.433 | -0.047 | 0.897 | 0.012 | 0.038 | 0.445 | 0.304 | 0.09 | 0.02 | 0.011 | 0.081 | 3.674 | -25.66 | -25.23 | -19.73 | -18.96 | -31.7 | -31.79 | 12.46 | 2876 |  | 341 | 5.62 | 11.3524 | 0.78624 | 1.748 | 2.2232 | 89.7 | 76.4 | 59.9 | 0.127 | 0.085 |  | 0 |  | 0.79 | 1.75 | -24.1 | -25 | -25.4 | -6.7 | -2.6 | 0.6 | 1.6 | 76.4 | -13.7 | -9.2 | -15.2 | -4.4 | -1.9 | 1.1 | 2.2 | 89.7 | -31.3 | -32.3 | -32.9 | -9.9 | -3.4 | 0 | 0.9 | 59.9 | 341 | 0 | 0.49 | 1.73 | 0.127 | 0.085 | 12.46
2010-11-24 | 328 | 0.299 | 0.724 | -20.08 | 81.5 | [6 empty] | 0.48 | 0 | 3.492 | -13.7 | 1154 | 89.9 | 2345 | [6 empty] | 1.514 | 1223 | -28.42 | 330 | 65.72 | 1156 | [6 empty] | 0.026 | 0.055 | 0.716 | 0.141 | 0.051 | 0.006 | 0.004 | 0.001 | 3.601 | -20.55 |  | -16.07 |  | -27.92 |  | 12.49 | 2876 |  | 338 | 5.53 | 11.1706 | 0.32292 | 0.8326 | 2.5783 | 89.8 | 81.4 | 65.6 | 0.139 | 0.073 |  | 0 |  | 0.32 | 0.83 | -20.1 | -21.3 | -22.5 | -4.8 | -1.5 | 0.7 | 1.5 | 81.4 | -13.7 | -13.3 | -15.2 | -0.6 | 0 | 1.2 | 2 | 89.8 | -28.4 | -29.2 | -29.7 | -9 | -3 | 0.2 | 1 | 65.6 | 338 | 0 | 0.48 | 1.51 | 0.139 | 0.073 | 12.49
2010-11-25 | 329 | 0.205 | 0.531 | -13.07 | 87.5 | -12.86 | -12.9 | -2.079 | -1.743 | 0.579 | 1.778 | 0.462 | 0 | 3.403 | -7.37 | 1053 | 92.9 | 2354 | -8.89 | -9.28 | -1.147 | -0.95 | 1.439 | 2.632 | 1.62 | 1816 | -16.88 | 45 | 68.98 | 1041 | -16.66 | -16.66 | -3.296 | -2.244 | 0.392 | 1.553 | 0.011 | 0.144 | 0.724 | 0.108 | 0.011 | 0.001 | 0 | 0 | 3.473 | -12.97 | -12.64 | -10.14 | -9.75 | -16.12 | -15.98 | 12.54 | 2876 |  | 427 | 5.45 | 11.009 | 0.2214 | 0.61065 | 2.7581 | 92.8 | 87.4 | 68.9 | 0.242 | 0.109 |  | 0 |  | 0.22 | 0.61 | -13.1 | -12.9 | -12.9 | -2.1 | -1.7 | 0.6 | 1.8 | 87.4 | -7.4 | -8.9 | -9.3 | -1.1 | -1 | 1.4 | 2.6 | 92.8 | -16.9 | -16.7 | -16.7 | -3.3 | -2.2 | 0.4 | 1.6 | 68.9 | 427 | 11.6 | 0.46 | 1.62 | 0.242 | 0.109 | 12.54
2010-11-26 | 330 | 0.191 | 0.496 | -7.6 | 92.3 | -7.32 | -7.49 | -0.857 | -1.181 | 0.381 | 1.64 | 0.48 | 0 | 3.446 | -1.544 | 1310 | 97.3 | 2105 | -0.206 | -0.311 | -0.479 | -0.772 | 1.05 | 2.3 | 1.754 | 2206 | -11.5 | 135 | 74.1 | 1312 | -11.27 | -11.23 | -1.227 | -1.486 | 0.011 | 1.278 | 0.104 | 0.098 | 0.147 | 0.098 | 0.183 | 0.124 | 0.145 | 0.101 | 3.496 | -7.55 | -7.34 | -3.497 | -3.193 | -10.91 | -10.57 | 12.68 | 2876 |  | 384 | 5.36 | 10.8272 | 0.20628 | 0.5704 | 2.7652 | 97.2 | 92.2 | 74 | 0.403 | 0.142 |  | 0 |  | 0.21 | 0.57 | -7.6 | -7.3 | -7.5 | -0.9 | -1.2 | 0.4 | 1.6 | 92.2 | -1.5 | -0.2 | -0.3 | -0.5 | -0.8 | 1.1 | 2.3 | 97.2 | -11.5 | -11.3 | -11.2 | -1.2 | -1.5 | 0 | 1.3 | 74 | 384 | 0 | 0.48 | 1.75 | 0.403 | 0.142 | 12.68
2010-11-27 | 331 | 0.148 | 0.393 | -7.47 | 92.3 | -7.58 | -8.15 | -0.71 | -1.2 | 0.144 | 1.432 | 0.448 | 0 | 3.476 | -4.577 | 1343 | 97.8 | 2028 | -4.396 | -5.112 | -0.367 | -1.009 | 0.493 | 1.783 | 0.66 | 503 | -13.32 | 0 | 82.2 | 1347 | -14.49 | -16.21 | -1.024 | -1.626 | -0.238 | 1.053 | 0.058 | 0.15 | 0.142 | 0.084 | 0.284 | 0.122 | 0.091 | 0.068 | 3.564 | -7.59 | -7.63 | -5.024 | -4.968 | -12.28 | -13.11 | 12.67 | 2876 |  | 354 | 5.28 | 10.6656 | 0.15984 | 0.45195 | 2.8275 | 97.7 | 92.2 | 82.1 | 0.357 | 0.078 |  | 0 |  | 0.16 | 0.45 | -7.5 | -7.6 | -8.2 | -0.7 | -1.2 | 0.1 | 1.4 | 92.2 | -4.6 | -4.4 | -5.1 | -0.4 | -1 | 0.5 | 1.8 | 97.7 | -13.3 | -14.5 | -16.2 | -1 | -1.6 | -0.2 | 1.1 | 82.1 | 354 | 0 | 0.45 | 0.66 | 0.357 | 0.078 | 12.67
2010-11-28 | 332 | 0.133 | 0.404 | -10.59 | 92.7 | [6 empty] | 0.45 | 0 | 3.477 | -5.109 | 1308 | 97 | 520 | [6 empty] | 0.714 | 1210 | -18.5 | 2359 | 82.4 | 1312 | [6 empty] | 0.045 | 0.174 | 0.194 | 0.07 | 0.236 | 0.135 | 0.108 | 0.037 | 3.601 | -10.27 |  | -6.185 |  | -17.97 |  | 12.73 | 2876 |  | 353 | 5.2 | 10.504 | 0.14364 | 0.4646 | 3.2345 | 96.9 | 92.6 | 82.3 | 0.344 | 0.074 |  | 0 |  | 0.14 | 0.46 | -10.6 | -11.7 | -12.5 | -0.8 | -1.3 | 0.4 | 1.4 | 92.6 | -5.1 | -4.1 | -5.3 | -0.5 | -1 | 0.5 | 1.8 | 96.9 | -18.5 | -19.2 | -19.6 | -1 | -1.6 | 0.2 | 1 | 82.3 | 353 | 0 | 0.45 | 0.71 | 0.344 | 0.074 | 12.73
2010-11-29 | 333 | 0.25 | 0.633 | -10.96 | 86.5 | [6 empty] | 0.45 | 0 | 3.455 | -5.438 | 1248 | 93 | 2058 | [6 empty] | 0.927 | 2341 | -19.04 | 55 | 70.1 | 1250 | [6 empty] | 0.118 | 0.304 | 0.302 | 0.061 | 0.081 | 0.039 | 0.047 | 0.048 | 3.501 | -11.57 |  | -6.459 |  | -18.97 |  | 12.96 | 2876 |  | 375 | 5.13 | 10.3626 | 0.27 | 0.72795 | 2.6961 | 92.9 | 86.4 | 70 | 0.285 | 0.122 |  | 0 |  | 0.27 | 0.73 | -11 | -12.1 | -12.9 | -0.8 | -1.3 | 0.4 | 1.4 | 86.4 | -5.4 | -4.4 | -5.6 | -0.5 | -1 | 0.5 | 1.8 | 92.9 | -19 | -19.7 | -20.1 | -1 | -1.6 | 0.2 | 1 | 70 | 375 | 2.9 | 0.45 | 0.93 | 0.285 | 0.122 | 12.96
2010-11-30 | 334 | 0.062 | 0.206 | -6.41 | 91.6 | [6 empty] | 0.463 | 0 | 3.393 | -4.446 | 1312 | 96.2 | 2106 | [6 empty] | 1.14 | 1023 | -8.08 | 43 | 84 | 328 | [6 empty] | 0.098 | 0.071 | 0.094 | 0.066 | 0.192 | 0.142 | 0.197 | 0.141 | 3.434 | -6.204 |  | -4.771 |  | -7.51 |  | 12.77 | 2876 |  | 437 | 5.06 | 10.2212 | 0.06696 | 0.2369 | 3.5379 | 96.1 | 91.5 | 83.9 | 0.368 | 0.071 |  | 0 |  | 0.07 | 0.24 | -6.4 | -6 | -6.8 | -0.8 | -1.3 | 0.4 | 1.4 | 91.5 | -4.4 | -3.3 | -4.5 | -0.5 | -1 | 0.5 | 1.8 | 96.1 | -8.1 | -8.7 | -9 | -1 | -1.6 | 0.2 | 1 | 83.9 | 437 | 8.1 | 0.46 | 1.14 | 0.368 | 0.071 | 12.77
2010-12-01 | 335 | 0.117 | 0.42 | -5.755 | 93.7 | [6 empty] | 0.448 | 0 | 3.494 | -2.569 | 1249 | 99.4 | 2253 | [6 empty] | 0.66 | 228 | -7.88 | 543 | 80.1 | 1250 | [6 empty] | 0.114 | 0.201 | 0.183 | 0.071 | 0.192 | 0.087 | 0.089 | 0.064 | 3.534 | -5.684 |  | -2.874 |  | -7.42 |  | 12.69 | 2876 |  | 336 | 5 | 10.1 | 0.12636 | 0.483 | 3.8224 | 99.3 | 93.6 | 80 | 0.404 | 0.101 |  | 0 |  | 0.13 | 0.48 | -5.8 | -5 | -5.6 | -0.8 | -1.3 | 0.4 | 1.4 | 93.6 | -2.6 | -1.4 | -2.4 | -0.5 | -1 | 0.5 | 1.8 | 99.3 | -7.9 | -8.5 | -8.8 | -1 | -1.6 | 0.2 | 1 | 80 | 336 | 0 | 0.45 | 0.66 | 0.404 | 0.101 | 12.69
2010-12-02 | 336 | 0.283 | 0.934 | -11.03 | 89.3 | [6 empty] | 0.706 | 0 | 3.433 | -0.188 | 1344 | 98.3 | 0 | [6 empty] | 1.994 | 2157 | -18.57 | 2305 | 63.97 | 1348 | [6 empty] | 0.068 | 0.327 | 0.431 | 0.041 | 0.087 | 0.033 | 0.009 | 0.003 | 3.545 | -11.19 |  | -4.456 |  | -18.48 |  | 12.98 | 2876 |  | 397 | 4.93 | 9.9586 | 0.30564 | 1.0741 | 3.5143 | 98.2 | 89.2 | 63.9 | 0.385 | 0.218 |  | 0 |  | 0.31 | 1.07 | -11 | -9.1 | -9.7 | -0.8 | -1.5 | 0.4 | 1.4 | 89.2 | -0.2 | 1.2 | 0.4 | -0.5 | -1 | 0.5 | 1.7 | 98.2 | -18.6 | -19.3 | -19.7 | -1 | -2 | 0.2 | 1 | 63.9 | 397 | 7.9 | 0.71 | 1.99 | 0.385 | 0.218 | 12.98
2010-12-03 | 337 | 0.157 | 0.204 | -10.82 | 91.5 | -10.79 | -10.94 | -0.862 | -1.877 | -0.086 | 1.314 | 0.573 | 0 | 3.429 | -6.26 | 1338 | 95.4 | 1300 | -5.545 | -6.043 | -0.533 | -1.563 | 0.279 | 1.687 | 1.914 | 58 | -17.01 | 0 | 84.7 | 1026 | -16.38 | -16.34 | -1.111 | -2.203 | -0.469 | 0.931 | 0.026 | 0.38 | 0.278 | 0.022 | 0.119 | 0.064 | 0.092 | 0.019 | 3.525 | -11.04 | -10.97 | -6.1 | -5.979 | -18.36 | -17.98 | 12.9 | 2876 |  | 401 | 4.87 | 9.8374 | 0.16956 | 0.2346 | 1.3836 | 95.3 | 91.4 | 84.6 | 0.323 | 0.059 |  | 0 |  | 0.17 | 0.23 | -10.8 | -10.8 | -10.9 | -0.9 | -1.9 | -0.1 | 1.3 | 91.4 | -6.3 | -5.5 | -6 | -0.5 | -1.6 | 0.3 | 1.7 | 95.3 | -17 | -16.4 | -16.3 | -1.1 | -2.2 | -0.5 | 0.9 | 84.6 | 401 | 0.5 | 0.57 | 1.91 | 0.323 | 0.059 | 12.9
2010-12-04 | 338 | 0.306 | 0.612 | -16.65 | 84.5 | -16.98 | -17.58 | -1.368 | -2.706 | -0.324 | 1.129 | 1.003 | 0 | 3.443 | -5.201 | 1238 | 91.7 | 1637 | -1.101 | -5.236 | -0.628 | -2.021 | 0.352 | 1.822 | 2.66 | 2333 | -22.54 | 2340 | 67.16 | 1239 | -23.21 | -23.46 | -2 | -3.477 | -0.658 | 0.804 | 0.019 | 0.326 | 0.54 | 0.028 | 0.006 | 0.001 | 0.001 | 0.079 | 3.592 | -17.1 | -17.21 | -7.21 | -6.762 | -22.79 | -23.01 | 12.99 | 2876 |  | 387 | 4.82 | 9.7364 | 0.33048 | 0.7038 | 2.1296 | 91.6 | 84.4 | 67.1 | 0.278 | 0.136 |  | 0 |  | 0.33 | 0.7 | -16.7 | -17 | -17.6 | -1.4 | -2.7 | -0.3 | 1.1 | 84.4 | -5.2 | -1.1 | -5.2 | -0.6 | -2 | 0.4 | 1.8 | 91.6 | -22.5 | -23.2 | -23.5 | -2 | -3.5 | -0.7 | 0.8 | 67.1 | 387 | 0 | 1 | 2.66 | 0.278 | 0.136 | 12.99
2010-12-05 | 339 | 0.267 | 0.987 | -14.02 | 86.5 | [6 empty] | 1.48 | 0 | 3.441 | -2.385 | 1253 | 97.5 | 2310 | [6 empty] | 3.14 | 1623 | -23.82 | 312 | 75.3 | 1305 | [6 empty] | 0.094 | 0.472 | 0.395 | 0.021 | 0.004 | 0.001 | 0.002 | 0.011 | 3.501 | -16.03 |  | -5.466 |  | -24.62 |  | 13 | 2876 |  | 389 | 4.77 | 9.6354 | 0.28836 | 1.135 | 3.9362 | 97.4 | 86.4 | 75.2 | 0.385 | 0.127 |  | 0 |  | 0.29 | 1.14 | -14 | -12.9 | -13.6 | -0.8 | -1.5 | 0 | 1.4 | 86.4 | -2.4 | -1.2 | -2.2 | -0.5 | -1 | 0.5 | 1.7 | 97.4 | -23.8 | -24.5 | -25 | -1 | -2 | -0.5 | 1 | 75.2 | 389 | 0.3 | 1.48 | 3.14 | 0.385 | 0.127 | 13
2010-12-06 | 340 | 2.139 | 4.317 | -5.58 | 92.8 | [6 empty] | 1.142 | 0.1 | 3.46 | 3.433 | 1256 | 98.3 | 1857 | [6 empty] | 3.7 | 739 | -11.36 | 535 | 76.4 | 1057 | [6 empty] | 0.121 | 0.446 | 0.313 | 0.043 | 0.042 | 0.018 | 0.005 | 0.012 | 3.51 | -6.976 |  | -0.698 |  | -11.97 |  | 12.98 | 2876 |  | 370 | 4.71 | 9.5142 | 2.3101 | 4.9646 | 2.149 | 98.2 | 92.7 | 76.3 | 0.596 | 0.185 |  | 0.2 |  | 2.31 | 4.96 | -5.6 | -3.5 | -3.9 | -0.8 | -1.5 | 0 | 1.4 | 92.7 | 3.4 | 5 | 4.5 | -0.5 | -1 | 0.5 | 1.7 | 98.2 | -11.4 | -12 | -12.3 | -1 | -2 | -0.5 | 1 | 76.3 | 370 | 0 | 1.14 | 3.7 | 0.596 | 0.185 | 12.98
2010-12-07 | 341 | 1.575 | 3.455 | -3.111 | 91.4 | -3.262 | -3.498 | -0.6 | -1.197 | -0.267 | 1.191 | 1.015 | 0 | 3.43 | 0.654 | 1702 | 98.5 | 348 | 1.224 | 0.959 | -0.395 | -0.805 | -0.027 | 1.44 | 4.687 | 1348 | -9.01 | 109 | 76.4 | 1702 | -10.38 | -11.19 | -0.895 | -1.671 | -0.496 | 0.973 | 0.207 | 0.259 | 0.178 | 0.079 | 0.07 | 0.036 | 0.056 | 0.114 | 3.435 | -4.189 | -4.119 | -0.927 | -0.971 | -9.58 | -9.8 | 12.89 | 2876 |  | 400 | 4.67 | 9.4334 | 1.701 | 3.9732 | 2.3358 | 98.4 | 91.3 | 76.3 | 0.488 | 0.152 |  | 0 |  | 1.7 | 3.97 | -3.1 | -3.3 | -3.5 | -0.6 | -1.2 | -0.3 | 1.2 | 91.3 | 0.7 | 1.2 | 1 | -0.4 | -0.8 | 0 | 1.4 | 98.4 | -9 | -10.4 | -11.2 | -0.9 | -1.7 | -0.5 | 1 | 76.3 | 400 | 3.9 | 1.02 | 4.69 | 0.488 | 0.152 | 12.89
2010-12-08 | 342 | 2.819 | 4.934 | -1.003 | 87.7 | -1.111 | -1.256 | -0.342 | -0.722 | -0.268 | 1.123 | 1.362 | 0.1 | 3.398 | 2.872 | 1159 | 97.3 | 719 | 3.981 | 2.561 | -0.128 | -0.481 | -0.06 | 1.338 | 5.967 | 1618 | -4.115 | 2145 | 69.63 | 1206 | -5.151 | -5.531 | -0.475 | -0.854 | -0.423 | 0.95 | 0.077 | 0.045 | 0.047 | 0.063 | 0.198 | 0.192 | 0.217 | 0.161 | 3.414 | -1.353 | -1.461 | 1.182 | 1.16 | -4.334 | -4.49 | 12.97 | 2876 |  | 432 | 4.63 | 9.3526 | 3.0445 | 5.6741 | 1.8637 | 97.2 | 87.6 | 69.5 | 0.522 | 0.229 |  | 0.2 |  | 3.04 | 5.67 | -1 | -1.1 | -1.3 | -0.3 | -0.7 | -0.3 | 1.1 | 87.6 | 2.9 | 4 | 2.6 | -0.1 | -0.5 | -0.1 | 1.3 | 97.2 | -4.1 | -5.2 | -5.5 | -0.5 | -0.9 | -0.4 | 1 | 69.5 | 432 | 4.2 | 1.36 | 5.97 | 0.522 | 0.229 | 12.97
2010-12-09 | 343 | 0.838 | 1.534 | -2.728 | 92.1 | -2.689 | -2.738 | -0.304 | -0.702 | -0.249 | 1.097 | 1.027 | 0.4 | 3.292 | -0.884 | 1005 | 97.7 | 914 | -0.441 | -0.74 | -0.178 | -0.574 | -0.119 | 1.234 | 4.714 | 1700 | -4.188 | 2354 | 80.8 | 1216 | -3.976 | -4.034 | -0.378 | -0.798 | -0.314 | 1.021 | 0.059 | 0.042 | 0.046 | 0.053 | 0.23 | 0.231 | 0.214 | 0.125 | 3.317 | -2.667 | -2.723 | -1.26 | -1.248 | -3.643 | -3.531 | 12.86 | 2876 |  | 538 | 4.59 | 9.2718 | 0.90504 | 1.7641 | 1.9492 | 97.6 | 92 | 80.7 | 0.462 | 0.11 |  | 0 |  | 0.91 | 1.76 | -2.7 | -2.7 | -2.7 | -0.3 | -0.7 | -0.2 | 1.1 | 92 | -0.9 | -0.4 | -0.7 | -0.2 | -0.6 | -0.1 | 1.2 | 97.6 | -4.2 | -4 | -4 | -0.4 | -0.8 | -0.3 | 1 | 80.7 | 538 | 13.8 | 1.03 | 4.71 | 0.462 | 0.11 | 12.86
2010-12-10 | 344 | 0.461 | 0.783 | -4.674 | 96.5 | -4.686 | -4.777 | -0.36 | -0.802 | -0.282 | 1.04 | 0.64 | 0 | 3.328 | -3.244 | 1325 | 98.2 | 739 | -2.899 | -3.219 | -0.2 | -0.677 | -0.124 | 1.191 | 3.194 | 6 | -8.89 | 2351 | 91 | 1345 | -9.91 | -10.49 | -0.644 | -1.143 | -0.553 | 0.773 | 0.026 | 0.059 | 0.069 | 0.033 | 0.313 | 0.263 | 0.174 | 0.063 | 3.383 | -4.25 | -4.377 | -3.083 | -3.071 | -7.66 | -8.4 | 12.77 | 2876 |  | 502 | 4.55 | 9.191 | 0.49788 | 0.90045 | 1.8086 | 98.1 | 96.4 | 90.9 | 0.437 | 0.044 |  | 0.4 |  | 0.5 | 0.9 | -4.7 | -4.7 | -4.8 | -0.4 | -0.8 | -0.3 | 1 | 96.4 | -3.2 | -2.9 | -3.2 | -0.2 | -0.7 | -0.1 | 1.2 | 98.1 | -8.9 | -9.9 | -10.5 | -0.6 | -1.1 | -0.6 | 0.8 | 90.9 | 502 | 0 | 0.64 | 3.19 | 0.437 | 0.044 | 12.77
2010-12-11 | 345 | 0.318 | 0.563 | -6.803 | 90.6 | -6.829 | -6.965 | -0.483 | -1.183 | -0.271 | 1.068 | 1.074 | 0 | 3.242 | -3.501 | 1318 | 95.5 | 904 | -3.128 | -3.128 | -0.243 | -1.064 | -0.049 | 1.271 | 3.647 | 2113 | -13.18 | 315 | 75.7 | 1418 | -13.89 | -14.61 | -0.643 | -1.357 | -0.508 | 0.815 | 0.259 | 0.379 | 0.221 | 0.026 | 0.011 | 0.005 | 0.017 | 0.081 | 3.271 | -7.29 | -7.3 | -4.334 | -4.363 | -13.04 | -13.23 | 12.73 | 2876 |  | 588 | 4.52 | 9.1304 | 0.34344 | 0.64745 | 1.8852 | 95.4 | 90.5 | 75.6 | 0.356 | 0.115 |  | 0 |  | 0.34 | 0.65 | -6.8 | -6.8 | -7 | -0.5 | -1.2 | -0.3 | 1.1 | 90.5 | -3.5 | -3.1 | -3.1 | -0.2 | -1.1 | 0 | 1.3 | 95.4 | -13.2 | -13.9 | -14.6 | -0.6 | -1.4 | -0.5 | 0.8 | 75.6 | 588 | 11.2 | 1.07 | 3.65 | 0.356 | 0.115 | 12.73
2010-12-12 | 346 | 0.136 | 0.368 | -2.757 | 96.9 | -2.642 | -2.743 | -0.4 | -0.875 | -0.265 | 1.07 | 0.637 | 0 | 3.128 | 0.591 | 2005 | 99.2 | 1810 | 1.722 | 1.495 | -0.227 | -0.625 | -0.136 | 1.188 | 3.78 | 1931 | -4.787 | 0 | 87 | 2247 | -4.532 | -4.566 | -0.555 | -1.104 | -0.45 | 0.87 | 0.176 | 0.171 | 0.173 | 0.09 | 0.145 | 0.044 | 0.081 | 0.121 | 3.141 | -2.916 | -2.913 | -0.678 | -0.648 | -4.46 | -4.508 | 12.71 | 2876 |  | 702 | 4.49 | 9.0698 | 0.14688 | 0.4232 | 2.8813 | 99.1 | 96.8 | 86.9 | 0.554 | 0.084 |  | 0 |  | 0.15 | 0.42 | -2.8 | -2.6 | -2.7 | -0.4 | -0.9 | -0.3 | 1.1 | 96.8 | 0.6 | 1.7 | 1.5 | -0.2 | -0.6 | -0.1 | 1.2 | 99.1 | -4.8 | -4.5 | -4.6 | -0.6 | -1.1 | -0.5 | 0.9 | 86.9 | 702 | 14.8 | 0.64 | 3.78 | 0.554 | 0.084 | 12.71
2010-12-13 | 347 | 1.189 | 2.326 | -1.842 | 85.6 | -2.294 | -2.91 | -0.306 | -0.755 | -0.272 | 1.03 | 1.203 | 2.2 | 3.148 | 1.599 | 1348 | 98.4 | 251 | 3.893 | 2.488 | -0.102 | -0.522 | -0.073 | 1.227 | 4.474 | 2342 | -5.117 | 343 | 67.15 | 1346 | -7.22 | -8.83 | -0.555 | -0.948 | -0.479 | 0.829 | 0.099 | 0.099 | 0.145 | 0.125 | 0.26 | 0.141 | 0.07 | 0.06 | 3.154 | -3.625 | -3.684 | -0.782 | -0.591 | -6.399 | -6.615 | 12.96 | 2876 |  | 682 | 4.47 | 9.0294 | 1.2841 | 2.6749 | 2.0831 | 98.3 | 85.5 | 67.1 | 0.46 | 0.226 |  | 1.4 |  | 1.28 | 2.67 | -1.8 | -2.3 | -2.9 | -0.3 | -0.8 | -0.3 | 1 | 85.5 | 1.6 | 3.9 | 2.5 | -0.1 | -0.5 | -0.1 | 1.2 | 98.3 | -5.1 | -7.2 | -8.8 | -0.6 | -0.9 | -0.5 | 0.8 | 67.1 | 682 | 0 | 1.2 | 4.47 | 0.46 | 0.226 | 12.96
2010-12-14 | 348 | 2.114 | 4.036 | -3.727 | 85.4 | -3.862 | -4.027 | -0.273 | -0.774 | -0.273 | 1.01 | 1.535 | 0.1 | 3.133 | 0.319 | 449 | 97.6 | 631 | 0.659 | 0.765 | -0.134 | -0.544 | -0.113 | 1.172 | 6.42 | 626 | -7.34 | 1715 | 66.32 | 1059 | -8.13 | -8.33 | -0.458 | -0.967 | -0.447 | 0.839 | 0.096 | 0.081 | 0.089 | 0.078 | 0.254 | 0.209 | 0.128 | 0.065 | 3.169 | -4.071 | -4.167 | -0.803 | -0.79 | -6.929 | -7.12 | 12.91 | 2876 |  | 697 | 4.44 | 8.9688 | 2.2831 | 4.6414 | 2.0329 | 97.5 | 85.3 | 66.2 | 0.414 | 0.211 |  | 1 |  | 2.28 | 4.64 | -3.7 | -3.9 | -4 | -0.3 | -0.8 | -0.3 | 1 | 85.3 | 0.3 | 0.7 | 0.8 | -0.1 | -0.5 | -0.1 | 1.2 | 97.5 | -7.3 | -8.1 | -8.3 | -0.5 | -1 | -0.4 | 0.8 | 66.2 | 697 | 2 | 1.54 | 6.42 | 0.414 | 0.211 | 12.91
2010-12-15 | 349 | 1.437 | 3.31 | -6.967 | 88.9 | -7.09 | -7.22 | -0.313 | -1.042 | -0.32 | 0.976 | 1.162 | 0 | 3.193 | -4.715 | 1247 | 95.3 | 1825 | -4.176 | -4.479 | -0.129 | -0.863 | -0.13 | 1.165 | 4.527 | 54 | -11.04 | 2145 | 80.4 | 1128 | -11.4 | -11.65 | -0.494 | -1.293 | -0.499 | 0.806 | 0.05 | 0.127 | 0.08 | 0.031 | 0.266 | 0.281 | 0.136 | 0.03 | 3.26 | -6.783 | -6.925 | -5.024 | -5.037 | -10.23 | -10.4 | 12.8 | 2876 |  | 637 | 4.42 | 8.9284 | 1.552 | 3.8065 | 2.4527 | 95.2 | 88.8 | 80.3 | 0.345 | 0.085 |  | 0 |  | 1.55 | 3.81 | -7 | -7.1 | -7.2 | -0.3 | -1 | -0.3 | 1 | 88.8 | -4.7 | -4.2 | -4.5 | -0.1 | -0.9 | -0.1 | 1.2 | 95.2 | -11 | -11.4 | -11.7 | -0.5 | -1.3 | -0.5 | 0.8 | 80.3 | 637 | 0 | 1.16 | 4.53 | 0.345 | 0.085 | 12.8
2010-12-16 | 350 | 1.435 | 0.143 | -8.65 | 85.7 | -8.85 | -9.09 | -0.337 | -1.442 | -0.319 | 1.019 | 1.161 | 0 | 3.169 | -4.838 | 1228 | 98.3 | 802 | -4.637 | -4.688 | 0.079 | -1.199 | 0.093 | 1.425 | 3.274 | 955 | -16.07 | 738 | 74.9 | 1230 | -17.56 | -18.45 | -0.59 | -1.843 | -0.582 | 0.739 | 0.208 | 0.364 | 0.224 | 0.052 | 0.03 | 0.02 | 0.029 | 0.074 | 3.227 | -9.3 | -9.32 | -5.93 | -5.93 | -15.99 | -16.34 | 12.87 | 2876 |  | 661 | 4.4 | 8.888 | 1.5498 | 0.16445 | 0.10611 | 98.2 | 85.6 | 74.8 | 0.319 | 0.107 |  | 0 |  | 1.55 | 0.16 | -8.7 | -8.9 | -9.1 | -0.3 | -1.4 | -0.3 | 1 | 85.6 | -4.8 | -4.6 | -4.7 | 0.1 | -1.2 | 0.1 | 1.4 | 98.2 | -16.1 | -17.6 | -18.5 | -0.6 | -1.8 | -0.6 | 0.7 | 74.8 | 661 | 3.1 | 1.16 | 3.27 | 0.319 | 0.107 | 12.87
2010-12-17 | 351 | 3.006 | 0.242 | -11.98 | 86.3 | -12.47 | -12.99 | -0.413 | -1.845 | -0.42 | 0.958 | 1.455 | 0 | 3.198 | -3.137 | 1324 | 94.2 | 752 | -0.162 | -2.594 | 0.081 | -1.319 | 0.041 | 1.429 | 3.434 | 104 | -19.78 | 2353 | 62.79 | 1326 | -20.93 | -21.43 | -0.616 | -2.529 | -0.639 | 0.741 | 0.049 | 0.437 | 0.487 | 0.019 | 0.003 | 0 | 0 | 0.004 | 3.32 | -12.25 | -12.44 | -6.843 | -6.509 | -18.97 | -19.23 | 12.96 | 2876 |  | 632 | 4.39 | 8.8678 | 3.2465 | 0.2783 | 0.085724 | 94.1 | 86.2 | 62.7 | 0.304 | 0.181 |  | 3.6 |  | 3.25 | 0.28 | -12 | -12.5 | -13 | -0.4 | -1.8 | -0.4 | 1 | 86.2 | -3.1 | -0.2 | -2.6 | 0.1 | -1.3 | 0 | 1.4 | 94.1 | -19.8 | -20.9 | -21.4 | -0.6 | -2.5 | -0.6 | 0.7 | 62.7 | 632 | 0 | 1.46 | 3.43 | 0.304 | 0.181 | 12.96
2010-12-18 | 352 | 2.027 | 0.18 | -15.36 | 86.8 | [6 empty] | 1.394 | 0 | 3.204 | -9.72 | 1233 | 93.5 | 2355 | [6 empty] | 3.274 | 726 | -22.34 | 756 | 79.1 | 1234 | [6 empty] | 0.078 | 0.444 | 0.441 | 0.011 | 0.004 | 0 | 0.006 | 0.015 | 3.272 | -16.46 |  | -11.51 |  | -21.84 |  | 12.98 | 2876 |  | 626 | 4.39 | 8.8678 | 2.1892 | 0.207 | 0.094557 | 93.4 | 86.7 | 79 | 0.231 | 0.061 |  | 0 |  | 2.19 | 0.21 | -15.4 | -16 | -17 | -0.5 | -1.5 | -0.3 | 1 | 86.7 | -9.7 | -9 | -10.6 | -0.5 | -1 | 0 | 1.2 | 93.4 | -22.3 | -23 | -23.4 | -0.5 | -2 | -0.5 | 0.7 | 79 | 626 | 0 | 1.39 | 3.27 | 0.231 | 0.061 | 12.98
2010-12-19 | 353 | 2.021 | 0.218 | -11.04 | 88.2 | [6 empty] | 0.821 | 0 | 3.22 | -7.17 | 1219 | 93.8 | 327 | [6 empty] | 2.42 | 1225 | -14.67 | 1906 | 70.2 | 1120 | [6 empty] | 0.098 | 0.407 | 0.37 | 0.056 | 0.04 | 0.016 | 0.001 | 0.013 | 3.297 | -11.51 |  | -9.14 |  | -13.4 |  | 12.97 | 2876 |  | 610 | 4.38 | 8.8476 | 2.1827 | 0.2507 | 0.11486 | 93.7 | 88.1 | 70.1 | 0.25 | 0.107 |  | 0 |  | 2.18 | 0.25 | -11 | -10.8 | -11.7 | -0.5 | -1.5 | -0.3 | 1 | 88.1 | -7.2 | -6.3 | -7.7 | -0.5 | -1 | 0 | 1.2 | 93.7 | -14.7 | -15.3 | -15.7 | -0.5 | -2 | -0.5 | 0.7 | 70.1 | 610 | 0 | 0.82 | 2.42 | 0.25 | 0.107 | 12.97
2010-12-20 | 354 | 1.354 | 3.162 | -11 | 85.1 | [6 empty] | 1.284 | 0 | 3.189 | -3.623 | 1347 | 95 | 2336 | [6 empty] | 4.287 | 1831 | -20.52 | 606 | 66.27 | 1411 | [6 empty] | 0.186 | 0.295 | 0.264 | 0.047 | 0.048 | 0.033 | 0.046 | 0.082 | 3.225 | -11.74 |  | -5.887 |  | -20.12 |  | 12.97 | 2876 |  | 641 | 4.37 | 8.8274 | 1.4623 | 3.6363 | 2.4867 | 94.9 | 85 | 66.2 | 0.309 | 0.158 |  | 0 |  | 1.46 | 3.64 | -11 | -11.9 | -12.6 | -0.5 | -1.5 | -0.3 | 1 | 85 | -3.6 | -2.5 | -3.5 | -0.5 | -1 | 0 | 1.2 | 94.9 | -20.5 | -21.2 | -21.6 | -0.5 | -2 | -0.5 | 0.7 | 66.2 | 641 | 4 | 1.28 | 4.29 | 0.309 | 0.158 | 12.97
2010-12-21 | 355 | 0.656 | 1.673 | -4.47 | 87.5 | -4.272 | -4.671 | -0.035 | -1.009 | -0.057 | 1.391 | 1.137 | 0 | 3.175 | -1.222 | 1424 | 96.2 | 2014 | 0.665 | 0.622 | 3.4 | 2.414 | 3.354 | 4.802 | 4.527 | 2123 | -8.15 | 215 | 74.6 | 2124 | -8.72 | -10.33 | -0.509 | -1.341 | -0.549 | 0.866 | 0.359 | 0.167 | 0.106 | 0.069 | 0.058 | 0.022 | 0.057 | 0.163 | 3.199 | -5.449 | -5.006 | -2.501 | -0.222 | -7.9 | -7.98 | 12.95 | 2876 |  | 655 | 4.38 | 8.8476 | 0.70848 | 1.9239 | 2.7156 | 96.1 | 87.4 | 74.5 | 0.416 | 0.142 |  | 0 |  | 0.71 | 1.92 | -4.5 | -4.3 | -4.7 | -0.5 | -1.2 | -0.3 | 1.1 | 87.4 | -1.2 | 0.7 | 0.6 | -0.5 | -1 | 0 | 1.2 | 96.1 | -8.2 | -8.7 | -10.3 | -0.5 | -1.3 | -0.5 | 0.9 | 74.5 | 655 | 1.8 | 1.14 | 4.53 | 0.416 | 0.142 | 12.95
2010-12-22 | 356 | 0.355 | 0.618 | -2.975 | 83.4 | [6 empty] | 1.191 | 0 | 3.131 | -1.022 | 1141 | 97.5 | 1841 | [6 empty] | 5.38 | 513 | -5.121 | 431 | 64.61 | 1007 | [6 empty] | 0.263 | 0.164 | 0.116 | 0.052 | 0.12 | 0.102 | 0.062 | 0.12 | 3.152 | -3.694 |  | -2.358 |  | -5.51 |  | 12.75 | 2876 |  | 699 | 4.38 | 8.8476 | 0.3834 | 0.7107 | 1.8537 | 97.4 | 83.3 | 64.5 | 0.365 | 0.201 |  | 0 |  | 0.38 | 0.71 | -3 | -2.7 | -3.3 | -0.5 | -1.5 | -0.3 | 1.1 | 83.3 | -1 | 0.3 | -0.6 | -0.5 | -1 | 0 | 1.2 | 97.4 | -5.1 | -5.7 | -5.9 | -0.5 | -2 | -0.5 | 0.9 | 64.5 | 699 | 5.7 | 1.19 | 5.38 | 0.365 | 0.201 | 12.75
2010-12-23 | 357 | 0.376 | 0.731 | -3.668 | 85.7 | [6 empty] | 1.097 | 0 | 3.125 | -1.815 | 1104 | 97.6 | 257 | [6 empty] | 4.127 | 1710 | -5.458 | 724 | 69.89 | 1105 | [6 empty] | 0.171 | 0.126 | 0.169 | 0.112 | 0.112 | 0.067 | 0.087 | 0.155 | 3.139 | -4.132 |  | -3.187 |  | -5.697 |  | 12.73 | 2876 |  | 705 | 4.39 | 8.8678 | 0.40608 | 0.84065 | 2.0702 | 97.5 | 85.6 | 69.8 | 0.373 | 0.161 |  | 0 |  | 0.41 | 0.84 | -3.7 | -3.3 | -3.9 | -0.5 | -1.5 | -0.3 | 1.1 | 85.6 | -1.8 | -0.5 | -1.5 | -0.5 | -1 | 0 | 1.2 | 97.5 | -5.5 | -6.1 | -6.3 | -0.5 | -2 | -0.5 | 0.9 | 69.8 | 705 | 0.8 | 1.1 | 4.13 | 0.373 | 0.161 | 12.73
2010-12-24 | 358 | 0.389 | 0.705 | -0.906 | 70.7 | [6 empty] | 1.723 | 0.1 | 3.154 | 0.856 | 1426 | 86.7 | 647 | [6 empty] | 6.234 | 1037 | -3.244 | 342 | 55.37 | 1038 | [6 empty] | 0.311 | 0.154 | 0.116 | 0.059 | 0.052 | 0.044 | 0.075 | 0.188 | 3.152 | -1.976 |  | -0.636 |  | -3.208 |  | 12.71 | 2876 |  | 676 | 4.4 | 8.888 | 0.42012 | 0.81075 | 1.9298 | 86.6 | 70.6 | 55.3 | 0.359 | 0.29 |  | 3 |  | 0.42 | 0.81 | -0.9 | -0.7 | -1.2 | -0.5 | -1.5 | -0.3 | 1.1 | 70.6 | 0.9 | 2.4 | 1.6 | -0.5 | -1 | 0 | 1.2 | 86.6 | -3.2 | -3.7 | -4 | -0.5 | -2 | -0.5 | 0.9 | 55.3 | 676 | 0 | 1.72 | 6.23 | 0.359 | 0.29 | 12.71
2010-12-25 | 359 | 1.94 | 2.769 | 1.043 | 66.54 | [6 empty] | 1.522 | 0.1 | 3.178 | 3.613 | 2131 | 83.4 | 415 | [6 empty] | 5.06 | 1410 | -1.301 | 1816 | 44.35 | 2131 | [6 empty] | 0.295 | 0.201 | 0.143 | 0.081 | 0.056 | 0.035 | 0.045 | 0.144 | 3.162 | -0.426 |  | 0.974 |  | -1.385 |  | 12.81 | 2876 |  | 652 | 4.41 | 8.9082 | 2.0952 | 3.1843 | 1.5198 | 83.3 | 66.4 | 44.3 | 0.35 | 0.44 |  | 13.6 |  | 2.1 | 3.18 | 1 | 1.8 | 1.4 | -0.5 | -1.5 | -0.3 | 1.1 | 66.4 | 3.6 | 5.3 | 4.7 | -0.5 | -1 | 0 | 1.2 | 83.3 | -1.3 | -1.8 | -2 | -0.5 | -2 | -0.5 | 0.9 | 44.3 | 652 | 0 | 1.52 | 5.06 | 0.35 | 0.44 | 12.81
2010-12-26 | 360 | 0.314 | 0.617 | -2.078 | 87.6 | [6 empty] | 1.207 | 0.2 | 3.005 | 3.014 | 8 | 97.7 | 617 | [6 empty] | 5.994 | 2107 | -5.596 | 2356 | 44.5 | 6 | [6 empty] | 0.068 | 0.033 | 0.06 | 0.085 | 0.237 | 0.215 | 0.203 | 0.1 | 3.036 | -1.863 | 13.8 | 0.19 | 17.79 | -4.732 | 6.958 | 12.67 | 2876 |  | 825 | 4.43 | 8.9486 | 0.33912 | 0.70955 | 2.0923 | 97.6 | 87.5 | 44.4 | 0.337 | 0.422 |  | 0 |  | 0.34 | 0.71 | -2.1 | -0.8 | -1.2 | -0.5 | -1.5 | -0.3 | 1.1 | 87.5 | 3 | 4.6 | 4.1 | -0.5 | -1 | 0 | 1.2 | 97.6 | -5.6 | -6.2 | -6.4 | -0.5 | -2 | -0.5 | 0.9 | 44.4 | 825 | 22.5 | 1.21 | 5.99 | 0.337 | 0.422 | 12.67
2010-12-27 | 361 | 3.971 | 6.295 | -5.771 | 78.4 | [6 empty] | 1.796 | 0 | 3.046 | -2.628 | 1253 | 93 | 2254 | [6 empty] | 5.194 | 1317 | -7.14 | 1906 | 60.78 | 1254 | [6 empty] | 0.02 | 0.015 | 0.026 | 0.08 | 0.399 | 0.293 | 0.125 | 0.043 | 3.084 | -5.708 | 3.181 | -4.041 | 6.997 | -6.42 | 1.698 | 12.93 | 2876 |  | 784 | 4.45 | 8.989 | 4.2887 | 7.2392 | 1.688 | 92.9 | 78.3 | 60.7 | 0.305 | 0.197 |  | 0.8 |  | 4.29 | 7.24 | -5.8 | -4.6 | -5.2 | -0.5 | -1.5 | -0.3 | 1.1 | 78.3 | -2.6 | -1.4 | -2.4 | -0.5 | -1 | 0 | 1.2 | 92.9 | -7.1 | -7.7 | -7.9 | -0.5 | -2 | -0.5 | 0.9 | 60.7 | 784 | 0 | 1.8 | 5.19 | 0.305 | 0.197 | 12.93
2010-12-28 | 362 | 0.408 | 0.747 | -7.51 | 92.7 | [6 empty] | 1.433 | 0 | 3.047 | -4.115 | 1213 | 97.2 | 533 | [6 empty] | 6.127 | 1050 | -15.61 | 2303 | 82.4 | 1613 | [6 empty] | 0.055 | 0.168 | 0.117 | 0.05 | 0.195 | 0.197 | 0.165 | 0.052 | 3.135 | -6.566 |  | -3.873 |  | -14.43 |  | 12.7 | 2876 |  | 783 | 4.47 | 9.0294 | 0.44064 | 0.85905 | 1.9496 | 97.1 | 92.6 | 82.3 | 0.37 | 0.08 |  | 0 |  | 0.44 | 0.86 | -7.5 | -9.7 | -10.4 | -0.5 | -1.5 | -0.3 | 1.1 | 92.6 | -4.1 | -3 | -4.1 | -0.5 | -1 | 0 | 1.2 | 97.1 | -15.6 | -16.3 | -16.6 | -0.5 | -2 | -0.5 | 0.9 | 82.3 | 783 | 0 | 1.43 | 6.13 | 0.37 | 0.08 | 12.7
2010-12-29 | 363 | 1.046 | 0.001 | -12.88 | 87.2 | [6 empty] | 1.157 | 0 | 3.007 | -10.42 | 1134 | 93.1 | 1614 | [6 empty] | 3.354 | 1237 | -16.01 | 344 | 69.63 | 1108 | [6 empty] | 0.048 | 0.145 | 0.127 | 0.043 | 0.233 | 0.21 | 0.117 | 0.076 | 3.082 | -12.29 |  | -10.28 |  | -14.96 |  | 12.66 | 2876 |  | 823 | 4.5 | 9.09 | 1.1297 | 2.28 | 2.0183 | 93 | 87.1 | 69.5 | 0.192 | 0.084 |  | 0 |  | 1.13 | 2.28 | -12.9 | -13.2 | -14.2 | -0.5 | -1.5 | -0.3 | 1.1 | 87.1 | -10.4 | -9.7 | -11.4 | -0.5 | -1 | 0 | 1.2 | 93 | -16 | -16.7 | -17 | -0.5 | -2 | -0.5 | 0.9 | 69.5 | 823 | 5.2 | 1.16 | 3.35 | 0.192 | 0.084 | 12.66
2010-12-30 | 364 | 0.367 | 0.002 | -15.52 | 88.4 | [6 empty] | 0.573 | 0 | 3.028 | -13.05 | 7 | 91.6 | 805 | [6 empty] | 2.207 | 205 | -20.06 | 2313 | 83.8 | 2313 | [6 empty] | 0.063 | 0.076 | 0.07 | 0.066 | 0.3 | 0.174 | 0.149 | 0.102 | 3.145 | -13.5 |  | -11.55 |  | -17.5 |  | 12.61 | 2876 |  | 802 | 4.53 | 9.1506 | 0.39636 | 0.8 | 2.0184 | 91.5 | 88.3 | 83.7 | 0.187 | 0.036 |  | 0 |  | 0.4 | 0.8 | -15.5 | -16.7 | -17.9 | -0.5 | -1.5 | -0.3 | 1.1 | 88.3 | -13.1 | -12.6 | -14.5 | -0.5 | -1 | 0 | 1.2 | 91.5 | -20.1 | -20.8 | -21.2 | -0.5 | -2 | -0.5 | 0.9 | 83.7 | 802 | 0 | 0.57 | 2.21 | 0.187 | 0.036 | 12.61
2010-12-31 | 365 | 1.231 | 1.828 | -16.86 | 86.1 | -15.88 | -15.88 | 0.542 | -1.647 | 0.23 | 1.788 | 0.486 | 0 | 3.063 | -11 | 1119 | 89.4 | 2144 | [6 empty] | 1.354 | 718 | -21.34 | 645 | 74.5 | 1125 | -21.01 | -21.07 | -0.453 | -2.555 | -0.565 | 1.017 | 0.101 | 0.254 | 0.251 | 0.046 | 0.183 | 0.071 | 0.044 | 0.049 | 3.163 | -15.83 | -14.89 | -13.25 | 21.25 | -18.94 | -18.78 | 12.97 | 2876 |  | 767 | 4.56 | 9.2112 | 1.3295 | 2.1022 | 1.5812 | 89.3 | 86 | 74.4 | 0.196 | 0.067 |  | 0 |  | 1.33 | 2.1 | -16.9 | -15.9 | -15.9 | 0.5 | -1.6 | 0.2 | 1.8 | 86 | -11 | 0 | 0 | -0.5 | -1 | 0 | 1.2 | 89.3 | -21.3 | -21 | -21.1 | -0.5 | -2.6 | -0.6 | 1 | 74.4 | 767 | 0 | 0.49 | 1.35 | 0.196 | 0.067 | 12.97
4.6
| Monthly Averages | Solar Sum | PAR | Ta 6m | RH | Ta 3m | Ta 1.5m | Ta 0.25m | Tsoil_Duff | Tsoil_0.15 | Tsoil_0.5 | Wind | Rain |  | Ta 6X | Ta 6Xx |  |  | Ta 3x | Ta 3xx | Ta 0.25X | Tduffx |  |  | WindX | Wind | Ta 6m | Ta 6mm | RHm | RHmm | Ta 3m | Ta 3mm | Ta 0.25m | Tduffm | [20 empty] | Depth at end of month |  |  | Solar | PAR |  |  |  | RHm | Vapres | vpd | RHmm | FWS | vpdxx
| January | 2.08 | 3.8 | -5 | 89 | -5.2 | -5.6 | -0.2 | -0.7 | -0.2 | 0.7 | 1.2 | 0 |  | 0.4 | 3.9 |  |  | 1.8 | 7.8 | -0.1 | -0.5 |  |  | 3.9 | 8.2 | -9.5 | -22.2 | 70.9 | 46.3 | -10.1 | -22.7 | -0.4 | -0.9 | [20 empty] | 931 |  |  | 2.25 | 4.37 |  |  |  | 70.8 | 0.44 | 0.19 | 46.2 | 55 | 0.42
| February | 4.73 | 8.92 | -4.3 | 88.8 | -4.3 | -4.6 | 0 | -0.7 | -0.2 | 0.6 | 1 | 0 |  | 1 | 5 |  |  | 2.7 | 8.4 | 0 | -0.5 |  |  | 3.3 | 5.1 | -9.3 | -18.6 | 70.1 | 44.2 | -10 | -19.6 | -0.1 | -0.8 | [20 empty] | 1004 |  |  | 5.11 | 10.26 |  |  |  | 70 | 0.46 | 0.21 | 44.1 | 26 | 0.42
| March | 9.58 | 17.68 | -2.2 | 75.2 | -2 | -2.5 | 0.3 | -0.3 | -0.1 | 0.7 | 1.3 | 0 |  | 4 | 9.5 |  |  | 6.7 | 13 | 0.4 | -0.1 |  |  | 4.7 | 7.7 | -8.7 | -22 | 47.3 | 19.4 | -9.2 | -22.4 | 0.2 | -0.5 | [20 empty] | 985 |  |  | 10.35 | 20.33 |  |  |  | 47.2 | 0.38 | 0.45 | 19.3 | 29.6 | 0.85
| April | 14.74 | 25.82 | 0 | 70 | 0.2 | -0.2 | 0.4 | -0.3 | -0.1 | 0.5 | 1.6 | 0 |  | 6.6 | 17.8 |  |  | 9.9 | 21 | 0.8 | 0.2 |  |  | 5.3 | 8.9 | -7.2 | -21 | 39.6 | 19.2 | -7.9 | -21.6 | 0.1 | -0.6 | [20 empty] | 385 |  |  | 15.92 | 29.69 |  |  |  | 39.5 | 0.38 | 0.66 | 19.1 | 26.2 | 1.65
| May | 15.59 | 28.49 | 2.6 | 77.3 | 3 | 2.8 | 2.4 | 0.7 | 0 | 1 | 1.4 | 0 |  | 8.9 | 16.5 |  |  | 12.5 | 22.6 | 6.2 | 1.8 |  |  | 4.8 | 7.8 | -3.1 | -9.7 | 47.9 | 18.4 | -3.4 | -10.3 | 0.2 | 0 | [20 empty] | 0 |  |  | 16.84 | 32.77 |  |  |  | 47.8 | 0.52 | 0.66 | 18.3 | 90 | 1.31
| June | 17.91 | 34.6 | 7.3 | 77.5 | 7.8 | 7.7 | 7.6 | 8 | 7.3 | 7.3 | 1.3 | 0 |  | 13.6 | 20.2 |  |  | 17.6 | 25.8 | 14 | 9.6 |  |  | 4.6 | 6.1 | 0.8 | -2.8 | 47.2 | 25.5 | 0.4 | -3.1 | 2.9 | 6.6 | [20 empty] | 0 |  |  | 19.34 | 39.79 |  |  |  | 47.1 | 0.72 | 0.88 | 25.4 | 90.6 | 1.77
| July | 22.49 | 42.77 | 11 | 67.4 | 11.5 | 11.2 | 10.1 | 10.5 | 9.6 | 8.7 | 1.5 | 0 |  | 19 | 25.3 |  |  | 22.7 | 30.8 | 18.1 | 12.4 |  |  | 4.6 | 7.3 | 2.3 | -2.8 | 34.1 | 10 | 1.8 | -3.2 | 4.3 | 8.6 | [23 empty] | 24.29 | 49.18 |  |  |  | 34 | 0.69 | 1.6 | 9.9 | 47.2 | 2.65
| August | 17.56 | 33.15 | 9.7 | 75.4 | 10.1 | 9.8 | 9.5 | 10.5 | 10.3 | 9.4 | 1.4 | 0 |  | 17.3 | 24.8 |  |  | 21.6 | 28.7 | 17.4 | 12.4 |  |  | 4.3 | 6.2 | 2.2 | -3.2 | 43 | 21 | 1.7 | -3.5 | 3.8 | 8.7 | [23 empty] | 18.97 | 38.13 |  |  |  | 42.9 | 0.8 | 1.26 | 20.9 | 56.4 | 2.47
| September | 10.03 | 19.42 | 5.8 | 84.5 | 6.1 | 6 | 6.6 | 7.4 | 7.6 | 7.6 | 1.3 | 19 |  | 11.5 | 20.2 |  |  | 15 | 24.6 | 11.6 | 8.8 |  |  | 4.1 | 7.3 | 0.5 | -5.3 | 58.3 | 29.8 | 0.1 | -5.7 | 2.7 | 6.1 | [20 empty] | 0 |  |  | 10.83 | 22.33 |  |  |  | 58.2 | 0.76 | 0.64 | 29.7 | 114 | 1.67
| October | 7.32 | 13.47 | 2.4 | 82.1 | 2.5 | 2.3 | 3.1 | 4.4 | 5.3 | 5.7 | 1.2 | 40.6 |  | 8.8 | 20.9 |  |  | 12.3 | 25.5 | 6.9 | 5.7 |  |  | 3.9 | 5.9 | -2.7 | -10.6 | 53.1 | 23.2 | -3.2 | -10.9 | 0.1 | 3.4 | [20 empty] | 0 |  |  | 7.91 | 15.49 |  |  |  | 53 | 0.58 | 0.62 | 23.1 | 53.8 | 1.82
| November | 1.53 | 3.12 | -6.3 | 87.6 | -4 | -4.1 | -0.3 | 0.6 | 1.6 | 2.3 | 0.9 | 25.9 |  | -2 | 13.5 |  |  | 1.7 | 17.4 | 0.9 | 1.1 |  |  | 3.2 | 7.7 | -10.6 | -31.3 | 71.4 | 17.2 | -8.4 | -32.3 | -1.8 | 0.2 | [20 empty] | 437 |  |  | 1.65 | 3.59 |  |  |  | 71.3 | 0.4 | 0.2 | 17.1 | 51.4 | 1.08
| December | 1.13 | 1.57 | -7.3 | 87.1 | -6.9 | -7.2 | -0.4 | -1.2 | -0.2 | 1.1 | 1.1 | 3.3 |  | -2.8 | 3.6 |  |  | -0.7 | 4 | 0 | -0.7 |  |  | 3.9 | 6.4 | -12 | -23.8 | 71.6 | 44.4 | -12.2 | -23.2 | -0.7 | -1.6 | [20 empty] | 767 |  |  | 1.22 | 1.91 |  |  |  | 71.5 | 0.36 | 0.16 | 44.3 | 24.2 | 0.44
| Jan | 31 | 31 | 31 | 31 | 31 | 31 | 31 | 31 | 31 | 31 | 31 | 0 |  | 31 | 31 | 31 | 31 | 31 | 31 | 31 | 31 | 31 | 31 | 31 | 31 | 31 | 31 | 31 | 31 | 31 | 31 | 31 | 31 | 31 | 31 | 31 | 31 | 31 | 31 | 31 | 31 | 31 | 31 | 31 | 31 | 31 | 31 | 31 | 31 | 31 | 31 | 31 |  | 31 |  |  | 31 | 31 |  |  |  | 31 |  | 31 |  | 31
| Feb | 28 | 28 | 28 | 28 | 28 | 28 | 28 | 28 | 28 | 28 | 28 | 0 |  | 28 | 28 | 28 | 28 | 28 | 28 | 28 | 28 | 28 | 28 | 28 | 28 | 28 | 28 | 28 | 28 | 28 | 28 | 28 | 28 | 28 | 28 | 28 | 28 | 28 | 28 | 28 | 28 | 28 | 28 | 28 | 28 | 28 | 28 | 28 | 28 | 28 | 28 | 28 |  | 28 |  |  | 28 | 28 |  |  |  | 28 |  | 28 |  | 28
| Mar | 31 | 31 | 31 | 31 | 31 | 31 | 31 | 31 | 31 | 31 | 31 | 0 |  | 31 | 31 | 31 | 31 | 31 | 31 | 31 | 31 | 31 | 31 | 31 | 31 | 31 | 31 | 31 | 31 | 31 | 31 | 31 | 31 | 31 | 31 | 31 | 31 | 31 | 31 | 31 | 31 | 31 | 31 | 31 | 31 | 31 | 31 | 31 | 31 | 31 | 31 | 31 |  | 31 |  |  | 31 | 31 |  |  |  | 31 |  | 31 |  | 31
| April | 30 | 30 | 30 | 30 | 30 | 30 | 30 | 30 | 30 | 30 | 30 | 0 |  | 30 | 30 | 30 | 30 | 30 | 30 | 30 | 30 | 30 | 30 | 30 | 30 | 30 | 30 | 30 | 30 | 30 | 30 | 30 | 30 | 30 | 30 | 30 | 30 | 30 | 30 | 30 | 30 | 30 | 30 | 30 | 30 | 30 | 30 | 30 | 30 | 30 | 30 | 30 |  | 30 |  |  | 30 | 30 |  |  |  | 30 |  | 30 |  | 30
| May | 31 | 31 | 31 | 31 | 31 | 31 | 31 | 31 | 31 | 31 | 31 | 0 |  | 31 | 31 | 31 | 31 | 31 | 31 | 31 | 31 | 31 | 31 | 31 | 31 | 31 | 31 | 31 | 31 | 31 | 31 | 31 | 31 | 31 | 31 | 31 | 31 | 31 | 31 | 31 | 31 | 31 | 31 | 31 | 31 | 31 | 31 | 31 | 31 | 31 | 31 | 31 |  | 18 |  |  | 31 | 31 |  |  |  | 31 |  | 31 |  | 31
| June | 30 | 30 | 30 | 30 | 30 | 30 | 30 | 30 | 30 | 30 | 30 | 0 |  | 30 | 30 | 30 | 30 | 30 | 30 | 30 | 30 | 30 | 30 | 30 | 30 | 30 | 30 | 30 | 30 | 30 | 30 | 30 | 30 | 30 | 30 | 30 | 30 | 30 | 30 | 30 | 30 | 30 | 30 | 30 | 30 | 30 | 30 | 30 | 30 | 30 | 30 | 30 |  | 0 |  |  | 30 | 30 |  |  |  | 30 |  | 30 |  | 30
| July | 31 | 31 | 31 | 31 | 31 | 31 | 31 | 31 | 31 | 31 | 31 | 0 |  | 31 | 31 | 31 | 31 | 31 | 31 | 31 | 31 | 31 | 31 | 31 | 31 | 31 | 31 | 31 | 31 | 31 | 31 | 31 | 31 | 31 | 31 | 31 | 31 | 31 | 31 | 31 | 31 | 31 | 31 | 31 | 31 | 31 | 31 | 31 | 31 | 31 | 31 | 31 |  | 0 |  |  | 31 | 31 |  |  |  | 31 |  | 31 |  | 31
| August | 31 | 31 | 31 | 31 | 31 | 31 | 31 | 31 | 31 | 31 | 31 | 0 |  | 31 | 31 | 31 | 31 | 31 | 31 | 31 | 31 | 31 | 31 | 31 | 31 | 31 | 31 | 31 | 31 | 31 | 31 | 31 | 31 | 31 | 31 | 31 | 31 | 31 | 31 | 31 | 31 | 31 | 31 | 31 | 31 | 31 | 31 | 31 | 31 | 31 | 31 | 31 |  | 0 |  |  | 31 | 31 |  |  |  | 31 |  | 31 |  | 31
| September | 30 | 30 | 30 | 30 | 30 | 30 | 30 | 30 | 30 | 30 | 30 | 7 |  | 30 | 30 | 30 | 30 | 30 | 30 | 30 | 30 | 30 | 30 | 30 | 30 | 30 | 30 | 30 | 30 | 30 | 30 | 30 | 30 | 30 | 30 | 30 | 30 | 30 | 30 | 30 | 30 | 30 | 30 | 30 | 30 | 30 | 30 | 30 | 30 | 30 | 30 | 30 |  | 0 |  |  | 30 | 30 |  |  |  | 30 |  | 30 |  | 30
| October | 31 | 31 | 31 | 31 | 31 | 31 | 31 | 31 | 31 | 31 | 31 | 31 |  | 31 | 31 | 31 | 31 | 31 | 31 | 31 | 31 | 31 | 31 | 31 | 31 | 31 | 31 | 31 | 31 | 31 | 31 | 31 | 31 | 31 | 31 | 31 | 31 | 31 | 31 | 31 | 31 | 31 | 31 | 31 | 31 | 31 | 31 | 31 | 31 | 31 | 31 | 31 |  | 0 |  |  | 31 | 31 |  |  |  | 31 |  | 31 |  | 31
| November | 30 | 30 | 30 | 30 | 23 | 23 | 23 | 23 | 23 | 23 | 30 | 30 |  | 30 | 30 | 30 | 30 | 23 | 23 | 23 | 23 | 23 | 23 | 30 | 30 | 30 | 30 | 30 | 30 | 23 | 23 | 23 | 23 | 23 | 23 | 30 | 30 | 30 | 30 | 30 | 30 | 30 | 30 | 30 | 30 | 23 | 30 | 23 | 30 | 23 | 30 | 30 |  | 21 |  |  | 30 | 30 |  |  |  | 30 |  | 30 |  | 30
| December | 31 | 31 | 31 | 31 | 15 | 15 | 15 | 15 | 15 | 15 | 31 | 31 |  | 31 | 31 | 31 | 31 | 14 | 14 | 14 | 14 | 14 | 14 | 31 | 31 | 31 | 31 | 31 | 31 | 15 | 15 | 15 | 15 | 15 | 15 | 31 | 31 | 31 | 31 | 31 | 31 | 31 | 31 | 31 | 31 | 17 | 31 | 17 | 31 | 17 | 31 | 31 |  | 31 |  |  | 31 | 31 |  |  |  | 31 |  | 31 |  | 31
Formulas:
Last edit 21/04/25 = [Last edit 21/04/25, row above]+1

## DerVar
Derived variables
10/04/2526/09/17
Sum
Date | DoY | YrMn | DD<0 | DD>5 | Row Labels | Sum of DD<0 | Sum of DD>5 | YrMn | DD<0 | DD>5 | DD<0 | DD>5
2010-01-01 | 1 | 201001 | 3 | 0 | 201001 | 156.1 | 0 | 201001 | 156.1 | 0 | 156.1 | 0
2010-01-02 | 2 | 201001 | 2.2 | 0 | 201002 | 120.2 | 0 | 201002 | 120.2 | 0 | 276.3 | 0
2010-01-03 | 3 | 201001 | 3.7 | 0 | 201003 | 81.1 | 0 | 201003 | 81.1 | 0 | 357.4 | 0
2010-01-04 | 4 | 201001 | 4 | 0 | 201004 | 53 | 4.8 | 201004 | 53 | 4.8 | 410.4 | 4.8
2010-01-05 | 5 | 201001 | 7.8 | 0 | 201005 | 11.7 | 13.4 | 201005 | 11.7 | 13.4 | 422.1 | 18.2
2010-01-06 | 6 | 201001 | 17.4 | 0 | 201006 | 0 | 76.6 | 201006 | 0 | 76.6 | 422.1 | 94.8
2010-01-07 | 7 | 201001 | 14.2 | 0 | 201007 | 0 | 189.3 | 201007 | 0 | 189.3 | 422.1 | 284.1
2010-01-08 | 8 | 201001 | 6.6 | 0 | 201008 | 0 | 154.4 | 201008 | 0 | 154.4 | 422.1 | 438.5
2010-01-09 | 9 | 201001 | 5.6 | 0 | 201009 | 0 | 43 | 201009 | 0 | 43 | 422.1 | 481.5
2010-01-10 | 10 | 201001 | 2.5 | 0 | 201010 | 13 | 18.6 | 201010 | 13 | 18.6 | 435.1 | 500.1
2010-01-11 | 11 | 201001 | 0 | 0 | 201011 | 202.5 | 0 | 201011 | 202.5 | 0 | 637.6 | 500.1
2010-01-12 | 12 | 201001 | 0 | 0 | 201012 | 228.4 | 0 | 201012 | 228.4 | 0 | 866 | 500.1
2010-01-13 | 13 | 201001 | 0.8 | 0 | Grand Total | 866 | 500.1
2010-01-14 | 14 | 201001 | 1.1 | 0
2010-01-15 | 15 | 201001 | 1.3 | 0
2010-01-16 | 16 | 201001 | 6.2 | 0
2010-01-17 | 17 | 201001 | 1.7 | 0
2010-01-18 | 18 | 201001 | 2 | 0
2010-01-19 | 19 | 201001 | 3.2 | 0
2010-01-20 | 20 | 201001 | 3.7 | 0
2010-01-21 | 21 | 201001 | 4.7 | 0
2010-01-22 | 22 | 201001 | 9.4 | 0
2010-01-23 | 23 | 201001 | 13.3 | 0
2010-01-24 | 24 | 201001 | 6.9 | 0
2010-01-25 | 25 | 201001 | 3.3 | 0
2010-01-26 | 26 | 201001 | 7.4 | 0
2010-01-27 | 27 | 201001 | 10.5 | 0
2010-01-28 | 28 | 201001 | 5.5 | 0
2010-01-29 | 29 | 201001 | 3.2 | 0
2010-01-30 | 30 | 201001 | 2.1 | 0
2010-01-31 | 31 | 201001 | 2.8 | 0
2010-02-01 | 32 | 201002 | 3.3 | 0
2010-02-02 | 33 | 201002 | 3.6 | 0
2010-02-03 | 34 | 201002 | 2.7 | 0
2010-02-04 | 35 | 201002 | 2.8 | 0
2010-02-05 | 36 | 201002 | 2.7 | 0
2010-02-06 | 37 | 201002 | 4.7 | 0
2010-02-07 | 38 | 201002 | 9.2 | 0
2010-02-08 | 39 | 201002 | 6.9 | 0
2010-02-09 | 40 | 201002 | 5.5 | 0
2010-02-10 | 41 | 201002 | 4.9 | 0
2010-02-11 | 42 | 201002 | 3.2 | 0
2010-02-12 | 43 | 201002 | 1.2 | 0
2010-02-13 | 44 | 201002 | 0.9 | 0
2010-02-14 | 45 | 201002 | 0.5 | 0
2010-02-15 | 46 | 201002 | 2 | 0
2010-02-16 | 47 | 201002 | 1 | 0
2010-02-17 | 48 | 201002 | 3 | 0
2010-02-18 | 49 | 201002 | 6.8 | 0
2010-02-19 | 50 | 201002 | 11.5 | 0
2010-02-20 | 51 | 201002 | 11.5 | 0
2010-02-21 | 52 | 201002 | 10.1 | 0
2010-02-22 | 53 | 201002 | 8.7 | 0
2010-02-23 | 54 | 201002 | 5.9 | 0
2010-02-24 | 55 | 201002 | 2.9 | 0
2010-02-25 | 56 | 201002 | 2.5 | 0
2010-02-26 | 57 | 201002 | 1.9 | 0
2010-02-27 | 58 | 201002 | 0 | 0
2010-02-28 | 59 | 201002 | 0.3 | 0
2010-03-01 | 60 | 201003 | 0 | 0
2010-03-02 | 61 | 201003 | 0 | 0
2010-03-03 | 62 | 201003 | 0 | 0
2010-03-04 | 63 | 201003 | 1.1 | 0
2010-03-05 | 64 | 201003 | 3.1 | 0
2010-03-06 | 65 | 201003 | 3.6 | 0
2010-03-07 | 66 | 201003 | 1.4 | 0
2010-03-08 | 67 | 201003 | 6.9 | 0
2010-03-09 | 68 | 201003 | 12.3 | 0
2010-03-10 | 69 | 201003 | 8.5 | 0
2010-03-11 | 70 | 201003 | 4 | 0
2010-03-12 | 71 | 201003 | 1.9 | 0
2010-03-13 | 72 | 201003 | 5.8 | 0
2010-03-14 | 73 | 201003 | 3.3 | 0
2010-03-15 | 74 | 201003 | 0 | 0
2010-03-16 | 75 | 201003 | 0 | 0
2010-03-17 | 76 | 201003 | 2.3 | 0
2010-03-18 | 77 | 201003 | 5.9 | 0
2010-03-19 | 78 | 201003 | 7.4 | 0
2010-03-20 | 79 | 201003 | 2.3 | 0
2010-03-21 | 80 | 201003 | 0 | 0
2010-03-22 | 81 | 201003 | 1.1 | 0
2010-03-23 | 82 | 201003 | 1.8 | 0
2010-03-24 | 83 | 201003 | 0 | 0
2010-03-25 | 84 | 201003 | 0 | 0
2010-03-26 | 85 | 201003 | 0.8 | 0
2010-03-27 | 86 | 201003 | 0 | 0
2010-03-28 | 87 | 201003 | 0 | 0
2010-03-29 | 88 | 201003 | 0.5 | 0
2010-03-30 | 89 | 201003 | 3.1 | 0
2010-03-31 | 90 | 201003 | 4 | 0
2010-04-01 | 91 | 201004 | 4.3 | 0
2010-04-02 | 92 | 201004 | 4.2 | 0
2010-04-03 | 93 | 201004 | 3.7 | 0
2010-04-04 | 94 | 201004 | 6.1 | 0
2010-04-05 | 95 | 201004 | 2.9 | 0
2010-04-06 | 96 | 201004 | 1.8 | 0
2010-04-07 | 97 | 201004 | 2.2 | 0
2010-04-08 | 98 | 201004 | 4.4 | 0
2010-04-09 | 99 | 201004 | 7.2 | 0
2010-04-10 | 100 | 201004 | 8.1 | 0
2010-04-11 | 101 | 201004 | 4.7 | 0
2010-04-12 | 102 | 201004 | 1.2 | 0
2010-04-13 | 103 | 201004 | 0 | 0
2010-04-14 | 104 | 201004 | 0 | 0
2010-04-15 | 105 | 201004 | 0 | 0
2010-04-16 | 106 | 201004 | 0 | 0.5
2010-04-17 | 107 | 201004 | 0 | 0
2010-04-18 | 108 | 201004 | 0 | 0
2010-04-19 | 109 | 201004 | 0 | 0.5
2010-04-20 | 110 | 201004 | 0 | 2.8
2010-04-21 | 111 | 201004 | 0 | 1
2010-04-22 | 112 | 201004 | 0 | 0
2010-04-23 | 113 | 201004 | 0 | 0
2010-04-24 | 114 | 201004 | 1.1 | 0
2010-04-25 | 115 | 201004 | 1.1 | 0
2010-04-26 | 116 | 201004 | 0 | 0
2010-04-27 | 117 | 201004 | 0 | 0
2010-04-28 | 118 | 201004 | 0 | 0
2010-04-29 | 119 | 201004 | 0 | 0
2010-04-30 | 120 | 201004 | 0 | 0
2010-05-01 | 121 | 201005 | 0.4 | 0
2010-05-02 | 122 | 201005 | 0.5 | 0
2010-05-03 | 123 | 201005 | 1.8 | 0
2010-05-04 | 124 | 201005 | 3.1 | 0
2010-05-05 | 125 | 201005 | 1.6 | 0
2010-05-06 | 126 | 201005 | 0.5 | 0
2010-05-07 | 127 | 201005 | 1.6 | 0
2010-05-08 | 128 | 201005 | 1.5 | 0
2010-05-09 | 129 | 201005 | 0 | 0
2010-05-10 | 130 | 201005 | 0 | 0
2010-05-11 | 131 | 201005 | 0 | 0
2010-05-12 | 132 | 201005 | 0 | 0
2010-05-13 | 133 | 201005 | 0 | 0.8
2010-05-14 | 134 | 201005 | 0 | 1.3
2010-05-15 | 135 | 201005 | 0 | 2.3
2010-05-16 | 136 | 201005 | 0 | 0.8
2010-05-17 | 137 | 201005 | 0 | 3.7
2010-05-18 | 138 | 201005 | 0 | 1.1
2010-05-19 | 139 | 201005 | 0 | 0
2010-05-20 | 140 | 201005 | 0 | 0
2010-05-21 | 141 | 201005 | 0 | 0
2010-05-22 | 142 | 201005 | 0.7 | 0
2010-05-23 | 143 | 201005 | 0 | 0
2010-05-24 | 144 | 201005 | 0 | 0
2010-05-25 | 145 | 201005 | 0 | 0
2010-05-26 | 146 | 201005 | 0 | 2.1
2010-05-27 | 147 | 201005 | 0 | 1.3
2010-05-28 | 148 | 201005 | 0 | 0
2010-05-29 | 149 | 201005 | 0 | 0
2010-05-30 | 150 | 201005 | 0 | 0
2010-05-31 | 151 | 201005 | 0 | 0
2010-06-01 | 152 | 201006 | 0 | 1
2010-06-02 | 153 | 201006 | 0 | 0.6
2010-06-03 | 154 | 201006 | 0 | 0
2010-06-04 | 155 | 201006 | 0 | 0
2010-06-05 | 156 | 201006 | 0 | 0
2010-06-06 | 157 | 201006 | 0 | 0.8
2010-06-07 | 158 | 201006 | 0 | 1.2
2010-06-08 | 159 | 201006 | 0 | 1.5
2010-06-09 | 160 | 201006 | 0 | 0
2010-06-10 | 161 | 201006 | 0 | 0
2010-06-11 | 162 | 201006 | 0 | 0.8
2010-06-12 | 163 | 201006 | 0 | 4.2
2010-06-13 | 164 | 201006 | 0 | 5.3
2010-06-14 | 165 | 201006 | 0 | 1.7
2010-06-15 | 166 | 201006 | 0 | 0
2010-06-16 | 167 | 201006 | 0 | 1.3
2010-06-17 | 168 | 201006 | 0 | 3.1
2010-06-18 | 169 | 201006 | 0 | 2.4
2010-06-19 | 170 | 201006 | 0 | 3.6
2010-06-20 | 171 | 201006 | 0 | 6.6
2010-06-21 | 172 | 201006 | 0 | 5.4
2010-06-22 | 173 | 201006 | 0 | 5.2
2010-06-23 | 174 | 201006 | 0 | 6.2
2010-06-24 | 175 | 201006 | 0 | 5
2010-06-25 | 176 | 201006 | 0 | 3.8
2010-06-26 | 177 | 201006 | 0 | 4.8
2010-06-27 | 178 | 201006 | 0 | 4
2010-06-28 | 179 | 201006 | 0 | 4.7
2010-06-29 | 180 | 201006 | 0 | 3.3
2010-06-30 | 181 | 201006 | 0 | 0.1
2010-07-01 | 182 | 201007 | 0 | 0
2010-07-02 | 183 | 201007 | 0 | 2
2010-07-03 | 184 | 201007 | 0 | 2.9
2010-07-04 | 185 | 201007 | 0 | 0.4
2010-07-05 | 186 | 201007 | 0 | 1.3
2010-07-06 | 187 | 201007 | 0 | 3.8
2010-07-07 | 188 | 201007 | 0 | 7.5
2010-07-08 | 189 | 201007 | 0 | 10
2010-07-09 | 190 | 201007 | 0 | 11.1
2010-07-10 | 191 | 201007 | 0 | 9.7
2010-07-11 | 192 | 201007 | 0 | 10.3
2010-07-12 | 193 | 201007 | 0 | 0.2
2010-07-13 | 194 | 201007 | 0 | 0
2010-07-14 | 195 | 201007 | 0 | 5.2
2010-07-15 | 196 | 201007 | 0 | 7.2
2010-07-16 | 197 | 201007 | 0 | 5.1
2010-07-17 | 198 | 201007 | 0 | 6.3
2010-07-18 | 199 | 201007 | 0 | 7.7
2010-07-19 | 200 | 201007 | 0 | 4.6
2010-07-20 | 201 | 201007 | 0 | 5.9
2010-07-21 | 202 | 201007 | 0 | 7.9
2010-07-22 | 203 | 201007 | 0 | 4.2
2010-07-23 | 204 | 201007 | 0 | 4.3
2010-07-24 | 205 | 201007 | 0 | 7.6
2010-07-25 | 206 | 201007 | 0 | 8.6
2010-07-26 | 207 | 201007 | 0 | 8.9
2010-07-27 | 208 | 201007 | 0 | 10.3
2010-07-28 | 209 | 201007 | 0 | 10.6
2010-07-29 | 210 | 201007 | 0 | 10.1
2010-07-30 | 211 | 201007 | 0 | 8
2010-07-31 | 212 | 201007 | 0 | 7.6
2010-08-01 | 213 | 201008 | 0 | 7.5
2010-08-02 | 214 | 201008 | 0 | 7.2
2010-08-03 | 215 | 201008 | 0 | 8.4
2010-08-04 | 216 | 201008 | 0 | 8.2
2010-08-05 | 217 | 201008 | 0 | 8
2010-08-06 | 218 | 201008 | 0 | 8.2
2010-08-07 | 219 | 201008 | 0 | 5.4
2010-08-08 | 220 | 201008 | 0 | 5.6
2010-08-09 | 221 | 201008 | 0 | 4
2010-08-10 | 222 | 201008 | 0 | 3.1
2010-08-11 | 223 | 201008 | 0 | 5.4
2010-08-12 | 224 | 201008 | 0 | 4.2
2010-08-13 | 225 | 201008 | 0 | 5
2010-08-14 | 226 | 201008 | 0 | 6.5
2010-08-15 | 227 | 201008 | 0 | 8.1
2010-08-16 | 228 | 201008 | 0 | 8.5
2010-08-17 | 229 | 201008 | 0 | 9.3
2010-08-18 | 230 | 201008 | 0 | 9.2
2010-08-19 | 231 | 201008 | 0 | 4.1
2010-08-20 | 232 | 201008 | 0 | 2.8
2010-08-21 | 233 | 201008 | 0 | 3.2
2010-08-22 | 234 | 201008 | 0 | 1
2010-08-23 | 235 | 201008 | 0 | 2
2010-08-24 | 236 | 201008 | 0 | 6
2010-08-25 | 237 | 201008 | 0 | 9.3
2010-08-26 | 238 | 201008 | 0 | 4.2
2010-08-27 | 239 | 201008 | 0 | 0
2010-08-28 | 240 | 201008 | 0 | 0
2010-08-29 | 241 | 201008 | 0 | 0
2010-08-30 | 242 | 201008 | 0 | 0
2010-08-31 | 243 | 201008 | 0 | 0
2010-09-01 | 244 | 201009 | 0 | 0
2010-09-02 | 245 | 201009 | 0 | 1.3
2010-09-03 | 246 | 201009 | 0 | 5.6
2010-09-04 | 247 | 201009 | 0 | 1.6
2010-09-05 | 248 | 201009 | 0 | 0
2010-09-06 | 249 | 201009 | 0 | 0
2010-09-07 | 250 | 201009 | 0 | 0.3
2010-09-08 | 251 | 201009 | 0 | 0
2010-09-09 | 252 | 201009 | 0 | 0
2010-09-10 | 253 | 201009 | 0 | 0.5
2010-09-11 | 254 | 201009 | 0 | 0.2
2010-09-12 | 255 | 201009 | 0 | 0
2010-09-13 | 256 | 201009 | 0 | 0.6
2010-09-14 | 257 | 201009 | 0 | 0.3
2010-09-15 | 258 | 201009 | 0 | 2.2
2010-09-16 | 259 | 201009 | 0 | 1.4
2010-09-17 | 260 | 201009 | 0 | 0.4
2010-09-18 | 261 | 201009 | 0 | 0.6
2010-09-19 | 262 | 201009 | 0 | 2
2010-09-20 | 263 | 201009 | 0 | 0
2010-09-21 | 264 | 201009 | 0 | 0
2010-09-22 | 265 | 201009 | 0 | 0
2010-09-23 | 266 | 201009 | 0 | 0
2010-09-24 | 267 | 201009 | 0 | 0
2010-09-25 | 268 | 201009 | 0 | 7
2010-09-26 | 269 | 201009 | 0 | 4.6
2010-09-27 | 270 | 201009 | 0 | 8.3
2010-09-28 | 271 | 201009 | 0 | 4.2
2010-09-29 | 272 | 201009 | 0 | 0.5
2010-09-30 | 273 | 201009 | 0 | 1.4
2010-10-01 | 274 | 201010 | 0 | 3.9
2010-10-02 | 275 | 201010 | 0 | 3.2
2010-10-03 | 276 | 201010 | 0 | 2.8
2010-10-04 | 277 | 201010 | 0 | 1
2010-10-05 | 278 | 201010 | 0 | 0
2010-10-06 | 279 | 201010 | 0 | 0.3
2010-10-07 | 280 | 201010 | 0 | 2.3
2010-10-08 | 281 | 201010 | 0 | 2.9
2010-10-09 | 282 | 201010 | 0 | 2.2
2010-10-10 | 283 | 201010 | 0 | 0
2010-10-11 | 284 | 201010 | 0.1 | 0
2010-10-12 | 285 | 201010 | 0 | 0
2010-10-13 | 286 | 201010 | 0 | 0
2010-10-14 | 287 | 201010 | 0 | 0
2010-10-15 | 288 | 201010 | 2.1 | 0
2010-10-16 | 289 | 201010 | 3.9 | 0
2010-10-17 | 290 | 201010 | 3.5 | 0
2010-10-18 | 291 | 201010 | 0 | 0
2010-10-19 | 292 | 201010 | 0 | 0
2010-10-20 | 293 | 201010 | 0 | 0
2010-10-21 | 294 | 201010 | 0 | 0
2010-10-22 | 295 | 201010 | 0 | 0
2010-10-23 | 296 | 201010 | 0 | 0
2010-10-24 | 297 | 201010 | 0 | 0
2010-10-25 | 298 | 201010 | 1 | 0
2010-10-26 | 299 | 201010 | 0.5 | 0
2010-10-27 | 300 | 201010 | 0.7 | 0
2010-10-28 | 301 | 201010 | 0.9 | 0
2010-10-29 | 302 | 201010 | 0.3 | 0
2010-10-30 | 303 | 201010 | 0 | 0
2010-10-31 | 304 | 201010 | 0 | 0
2010-11-01 | 305 | 201011 | 0 | 0
2010-11-02 | 306 | 201011 | 0 | 0
2010-11-03 | 307 | 201011 | 0 | 0
2010-11-04 | 308 | 201011 | 0 | 0
2010-11-05 | 309 | 201011 | 0 | 0
2010-11-06 | 310 | 201011 | 0 | 0
2010-11-07 | 311 | 201011 | 0 | 0
2010-11-08 | 312 | 201011 | 3 | 0
2010-11-09 | 313 | 201011 | 4.7 | 0
2010-11-10 | 314 | 201011 | 4.6 | 0
2010-11-11 | 315 | 201011 | 4 | 0
2010-11-12 | 316 | 201011 | 3.1 | 0
2010-11-13 | 317 | 201011 | 2.8 | 0
2010-11-14 | 318 | 201011 | 0.5 | 0
2010-11-15 | 319 | 201011 | 0.3 | 0
2010-11-16 | 320 | 201011 | 3 | 0
2010-11-17 | 321 | 201011 | 3.8 | 0
2010-11-18 | 322 | 201011 | 10.6 | 0
2010-11-19 | 323 | 201011 | 12.4 | 0
2010-11-20 | 324 | 201011 | 13.3 | 0
2010-11-21 | 325 | 201011 | 16.6 | 0
2010-11-22 | 326 | 201011 | 19.4 | 0
2010-11-23 | 327 | 201011 | 24.1 | 0
2010-11-24 | 328 | 201011 | 20.1 | 0
2010-11-25 | 329 | 201011 | 13.1 | 0
2010-11-26 | 330 | 201011 | 7.6 | 0
2010-11-27 | 331 | 201011 | 7.5 | 0
2010-11-28 | 332 | 201011 | 10.6 | 0
2010-11-29 | 333 | 201011 | 11 | 0
2010-11-30 | 334 | 201011 | 6.4 | 0
2010-12-01 | 335 | 201012 | 5.8 | 0
2010-12-02 | 336 | 201012 | 11 | 0
2010-12-03 | 337 | 201012 | 10.8 | 0
2010-12-04 | 338 | 201012 | 16.7 | 0
2010-12-05 | 339 | 201012 | 14 | 0
2010-12-06 | 340 | 201012 | 5.6 | 0
2010-12-07 | 341 | 201012 | 3.1 | 0
2010-12-08 | 342 | 201012 | 1 | 0
2010-12-09 | 343 | 201012 | 2.7 | 0
2010-12-10 | 344 | 201012 | 4.7 | 0
2010-12-11 | 345 | 201012 | 6.8 | 0
2010-12-12 | 346 | 201012 | 2.8 | 0
2010-12-13 | 347 | 201012 | 1.8 | 0
2010-12-14 | 348 | 201012 | 3.7 | 0
2010-12-15 | 349 | 201012 | 7 | 0
2010-12-16 | 350 | 201012 | 8.7 | 0
2010-12-17 | 351 | 201012 | 12 | 0
2010-12-18 | 352 | 201012 | 15.4 | 0
2010-12-19 | 353 | 201012 | 11 | 0
2010-12-20 | 354 | 201012 | 11 | 0
2010-12-21 | 355 | 201012 | 4.5 | 0
2010-12-22 | 356 | 201012 | 3 | 0
2010-12-23 | 357 | 201012 | 3.7 | 0
2010-12-24 | 358 | 201012 | 0.9 | 0
2010-12-25 | 359 | 201012 | 0 | 0
2010-12-26 | 360 | 201012 | 2.1 | 0
2010-12-27 | 361 | 201012 | 5.8 | 0
2010-12-28 | 362 | 201012 | 7.5 | 0
2010-12-29 | 363 | 201012 | 12.9 | 0
2010-12-30 | 364 | 201012 | 15.5 | 0
2010-12-31 | 365 | 201012 | 16.9 | 0