## Meta
Meta data for Sicamous base station
Last edit 18/04/25
CR10X data logger and storage module
Solar W/m2
LiCor silicon Pyranometer at 6 m
Kmax from 10 min simulation
PAR mol/m2/d
LiCor PAR sensor 6 m above surface. Calibration drift problem. Adjusted based on comparison with solar
Tair C
HMP45C in RMYoung pie plate sheild at 6 m
Thermocouples referenced to thermistor on panel at 3 m, 1.5 m and 0.25 m
Calculation or estimate missing air temperature in early January using regression on 6 m from Nov-Dec 2010
RH %
HMP45C in RMYoung pie plate sheild at 6 m
Corrected RH based on Rhmax=100. Calculated vpres (kPa)
Soil temperature C
Thermocouples referenced to thermistor on panel at 0.15 m and 0.5 m depths
Estimate missing soil temperature in early January
Precipitation mm
Siera Misco tipping bucket changed 2 Sept to Texas electrnic. 0.1 mm/tip to 0.254 mm/tip
Snow depth m, mm
CSI SR50A
Wind m/s
MetOne anemometer at 6 m
Wind direction degrees
MetOne Wind vane at 6 m
PPT= snow+rain
Snow = Daily increase in pack depth and assumed compacted density of 0.13 Mg/m3
Rain = Rain gauge.
If there is a snow pack then review tiping bucket data to determine if likely snow melt rather than rain, i.e., tipping when above zero and low humidity and sunny.
Also sum tipping bucket over days to see if simialr total to water equivalent of snow fal from depth change.
Jan1 to July 5 used Sicamous Fire Weather Station rainfall adjusted by *1.05
Vapour pressure kPa
Calculated from the daily maximum temperature and mininimum relative humdity: esat(Tmax)*RHmin/100
Maximum vapour presure deficit
Calculated from the daily maximum temperature and mininimum relative humdity: esat(Tmax)*(1-RHmin/100)

## PPTest
Precipitation | [7 empty] | 0.13 |  | Rain |  |  |  | Max density | 0.39
Last edit 9/04/25 | [9 empty] | SnowDepthChange |  |  |  | Start Density | 0.251
|  | Total | [7 empty] | FWS* | 1.05 |  |  | Scratch
|  | Solar | Tmax | Tmin | Rhmin | Rain | SnowD | Precip.from | FWS |  |  | FWS | Sicamous | density | density | SWE | dSWE | Melt
Date | DoY | MJ/m2/d | [5 empty] | snow depth |  | Precipitation |  |  |  | g/cm3 | g/cm3 | mm | mm | mm
[7 empty] | 767 | [7 empty] | 0.251 | 192.517 | 0 | 0
2011-01-01 | 1 | 1.24 | -9.8 | -23.8 | 69.5 | 0 | 732 | 0 | 0 | 0 |  | 0 | 0 | 0.263 | 0.263 | 192.517 | 0 | 0
2011-01-02 | 2 | 0.65 | -10.1 | -16.4 | 86.1 | 0 | 708 | 0 | 0 | 0 |  | 0 | 0 | 0.27192 | 0.27192 | 192.517 | 0 | 0
2011-01-03 | 3 | 0.64 | -7.2 | -11.8 | 85.6 | 0 | 697 | 0 | 0 | 0 |  | 0 | 0 | 0.27621 | 0.27621 | 192.517 | 0 | 0
2011-01-04 | 4 | 0.53 | -6.6 | -10 | 85 | 0 | 729 | 4.2 | 0 | 4.2 |  | 0 | 4.2 | 0.26984 | 0.26984 | 196.717 | 4.2 | -1.6875e-14
2011-01-05 | 5 | 0.1 | -4 | -8.1 | 91.2 | 0 | 818 | 11.6 | 0 | 11.6 |  | 0 | 15.8 | 0.25467 | 0.25467 | 208.317 | 11.6 | 0
2011-01-06 | 6 | 0.2 | -2.6 | -5.6 | 94.3 | 0 | 891 | 9.5 | 0 | 9.5 |  | 0 | 25.3 | 0.24446 | 0.24446 | 217.817 | 9.5 | 0
2011-01-07 | 7 | 0.21 | 1.2 | -7.6 | 81.4 | 0 | 897 | 0.8 | 0 | 0.8 |  | 0 | 26.1 | 0.24372 | 0.24372 | 218.617 | 0.8 | -1.1324e-14
2011-01-08 | 8 | 0.21 | -7.4 | -11.7 | 91.7 | 0 | 934 | 4.8 | 0 | 4.8 |  | 0 | 30.9 | 0.2392 | 0.2392 | 223.417 | 4.8 | -1.1546e-14
2011-01-09 | 9 | 0.65 | -6.9 | -18.2 | 85.2 | 0 | 945 | 1.4 | 0.2 | 1.4 |  | 0.2 | 32.3 | 0.2379 | 0.2379 | 224.817 | 1.4 | -5.7732e-15
2011-01-10 | 10 | 0.9 | -6.5 | -27.2 | 75.8 | 0 | 904 | 0 | 0 | 0 |  | 0.2 | 32.3 | 0.24869 | 0.24869 | 224.817 | 0 | 0
2011-01-11 | 11 | 0.75 | -8.8 | -19.1 | 65.8 | 0 | 888 | 0 | 0 | 0 |  | 0.2 | 32.3 | 0.25317 | 0.25317 | 224.817 | 0 | 0
2011-01-12 | 12 | 0.29 | -4.3 | -12.1 | 82.1 | 0 | 984 | 12.5 | 0 | 12.5 |  | 0.2 | 44.8 | 0.24118 | 0.24118 | 237.317 | 12.5 | 0
2011-01-13 | 13 | 0.14 | 0.5 | -6.1 | 87 | 0 | 988 | 0.5 | 0 | 0.5 |  | 0.2 | 45.3 | 0.24071 | 0.24071 | 237.817 | 0.5 | 0
2011-01-14 | 14 | 2.75 | 2.9 | -0.8 | 75.1 | 0 | 947 | 0 | 0 | 0 |  | 0.2 | 45.3 | 0.25113 | 0.25113 | 237.817 | 0 | 0
2011-01-15 | 15 | 2.77 | 3.4 | -1.5 | 69.4 | 0 | 927 | 0 | 30.2 | 0 |  | 30.4 | 45.3 | 0.25654 | 0.25654 | 237.817 | 0 | 0
2011-01-16 | 16 | 1 | 2.6 | -2 | 89.7 | 0 | 890 | 0 | 17.6 | 18.5 |  | 48 | 63.8 | 0.288 | 0.288 | 256.317 | 18.5 | 0
2011-01-17 | 17 | 1.14 | 1.7 | -9.3 | 87.3 | 0 | 1010 | 15.6 | 3.4 | 15.6 |  | 51.4 | 79.4 | 0.26922 | 0.26922 | 271.917 | 15.6 | -2.3093e-14
2011-01-18 | 18 | 2.25 | -6.9 | -22.3 | 82.9 | 0 | 959 | 0 | 0.2 | 0 |  | 51.6 | 79.4 | 0.28354 | 0.28354 | 271.917 | 0 | 0
2011-01-19 | 19 | 2.61 | -5.6 | -23.6 | 78.9 | 0 | 946 | 0 | 0 | 0 |  | 51.6 | 79.4 | 0.28744 | 0.28744 | 271.917 | 0 | 0
2011-01-20 | 20 | 0.36 | -4.3 | -11.2 | 86.2 | 0 | 1052 | 13.8 | 0 | 13.8 |  | 51.6 | 93.2 | 0.27159 | 0.27159 | 285.717 | 13.8 | 0
2011-01-21 | 21 | 0.15 | -2.2 | -7.8 | 93.7 | 0 | 1143 | 11.8 | 0 | 11.8 |  | 51.6 | 105 | 0.26029 | 0.26029 | 297.517 | 11.8 | -6.7502e-14
2011-01-22 | 22 | 0.89 | 1.2 | -7.8 | 75.6 | 0 | 1113 | 0 | 6.4 | 0 |  | 58 | 105 | 0.26731 | 0.26731 | 297.517 | 0 | 0
2011-01-23 | 23 | 1.05 | 0.5 | -14.2 | 69.9 | 0 | 1085 | 0 | 7 | 0 |  | 65 | 105 | 0.27421 | 0.27421 | 297.517 | 0 | 0
2011-01-24 | 24 | 0.28 | -0.8 | -12.1 | 86.4 | 0 | 1150 | 8.5 | 2.8 | 8.5 |  | 67.8 | 113.5 | 0.2661 | 0.2661 | 306.017 | 8.5 | 0
2011-01-25 | 25 | 1.48 | 3.4 | -3.7 | 75 | 0 | 1121 | 0 | 7.6 | 0 |  | 75.4 | 113.5 | 0.27299 | 0.27299 | 306.017 | 0 | 0
2011-01-26 | 26 | 1.58 | 2.1 | -2.7 | 68.2 | 0 | 1129 | 1 | 2 | 1 |  | 77.4 | 114.5 | 0.27194 | 0.27194 | 307.017 | 1 | 0
2011-01-27 | 27 | 2.05 | 3.5 | -4.3 | 60.1 | 0 | 1112 | 0 | 0.4 | 0 |  | 77.8 | 114.5 | 0.27609 | 0.27609 | 307.017 | 0 | 0
2011-01-28 | 28 | 1.38 | -0.4 | -5.5 | 76.7 | 0 | 1213 | 13.1 | 0 | 13.1 |  | 77.8 | 127.6 | 0.26391 | 0.26391 | 320.117 | 13.1 | -7.9936e-14
2011-01-29 | 29 | 0.46 | -5.2 | -13 | 91 | 0 | 1307 | 12.2 | 0 | 12.2 |  | 77.8 | 139.8 | 0.25426 | 0.25426 | 332.317 | 12.2 | 0
2011-01-30 | 30 | 0.82 | -5.2 | -26.7 | 72.5 | 0 | 1274 | 0 | 0 | 0 |  | 77.8 | 139.8 | 0.26085 | 0.26085 | 332.317 | 0 | 0
2011-01-31 | 31 | 2.61 | -7.8 | -30.2 | 64.2 | 0 | 1231 | 0 | 0 | 0 |  | 77.8 | 139.8 | 0.26996 | 0.26996 | 332.317 | 0 | 0
2011-02-01 | 32 | 3.14 | -5.5 | -29.2 | 55.5 | 0 | 1196 | 0 | 0 | 0 |  | 77.8 | 139.8 | 0.27786 | 0.27786 | 332.317 | 0 | 0
2011-02-02 | 33 | 1.42 | -3 | -17.5 | 74.7 | 0 | 1161 | 0 | 1 | 0 |  | 78.8 | 139.8 | 0.28623 | 0.28623 | 332.317 | 0 | 0
2011-02-03 | 34 | 0.28 | -1 | -9.6 | 90.5 | 0 | 1195 | 4.4 | 0 | 4.4 |  | 78.8 | 144.2 | 0.28177 | 0.28177 | 336.717 | 4.4 | 2.3093e-14
2011-02-04 | 35 | 4.81 | 2.8 | -5.3 | 75.1 | 0 | 1218 | 3 | 13.4 | 3 |  | 92.2 | 147.2 | 0.27891 | 0.27891 | 339.717 | 3 | 0
2011-02-05 | 36 | 8.32 | -2.6 | -17.1 | 57.4 | 0 | 1188 | 0 | 7 | 0 |  | 99.2 | 147.2 | 0.28596 | 0.28596 | 339.717 | 0 | 0
2011-02-06 | 37 | 3.3 | -5.3 | -17 | 72.6 | 0 | 1285 | 12.6 | 0 | 12.6 |  | 99.2 | 159.8 | 0.27418 | 0.27418 | 352.317 | 12.6 | -2.3093e-14
2011-02-07 | 38 | 0.59 | -3.4 | -9.6 | 93.6 | 0 | 1306 | 2.7 | 9.4 | 2.7 |  | 108.6 | 162.5 | 0.27184 | 0.27184 | 355.017 | 2.7 | 1.1546e-14
2011-02-08 | 39 | 0.71 | -9.1 | -15.9 | 85.9 | 0 | 1295 | 0 | 0 | 0 |  | 108.6 | 162.5 | 0.27414 | 0.27414 | 355.017 | 0 | 0
2011-02-09 | 40 | 0.78 | -7.1 | -13.7 | 81.3 | 0 | 1255 | 0 | 0 | 0 |  | 108.6 | 162.5 | 0.28288 | 0.28288 | 355.017 | 0 | 0
2011-02-10 | 41 | 0.41 | -2.7 | -7.6 | 92 | 0 | 1258 | 0.4 | 1 | 0.4 |  | 109.6 | 162.9 | 0.28253 | 0.28253 | 355.417 | 0.4 | 2.276e-14
2011-02-11 | 42 | 0.3 | -1.3 | -7 | 87.8 | 0 | 1279 | 2.7 | 0 | 2.7 |  | 109.6 | 165.6 | 0.28 | 0.28 | 358.117 | 2.7 | 6.839e-14
2011-02-12 | 43 | 0.83 | 1.7 | -2.4 | 61.6 | 0 | 1250 | 0 | 4.8 | 0 |  | 114.4 | 165.6 | 0.28649 | 0.28649 | 358.117 | 0 | 0
2011-02-13 | 44 | 5.14 | 0.6 | -4.5 | 50.1 | 0 | 1228 | 0 | 1.8 | 0 |  | 116.2 | 165.6 | 0.29163 | 0.29163 | 358.117 | 0 | 0
2011-02-14 | 45 | 3.11 | 1.8 | -4 | 61.1 | 0 | 1321 | 12.1 | 5.4 | 12.1 |  | 121.6 | 177.7 | 0.28026 | 0.28026 | 370.217 | 12.1 | -2.3093e-14
2011-02-15 | 46 | 8.66 | 0.3 | -7.2 | 46.2 | 0 | 1292 | 0 | 0.4 | 0 |  | 122 | 177.7 | 0.28655 | 0.28655 | 370.217 | 0 | 0
2011-02-16 | 47 | 3.05 | -0.8 | -12.6 | 49.9 | 0 | 1316 | 3.1 | 2.6 | 3.1 |  | 124.6 | 180.8 | 0.28368 | 0.28368 | 373.317 | 3.1 | -2.2649e-14
2011-02-17 | 48 | 5.19 | -3.9 | -17.9 | 56.8 | 0 | 1301 | 0 | 0 | 0 |  | 124.6 | 180.8 | 0.28695 | 0.28695 | 373.317 | 0 | 0
2011-02-18 | 49 | 4.55 | -4.4 | -17.2 | 49.4 | 0 | 1274 | 0 | 0 | 0 |  | 124.6 | 180.8 | 0.29303 | 0.29303 | 373.317 | 0 | 0
2011-02-19 | 50 | 10.5 | -4.9 | -25 | 45.6 | 0 | 1256 | 0 | 0 | 0 |  | 124.6 | 180.8 | 0.29723 | 0.29723 | 373.317 | 0 | 0
2011-02-20 | 51 | 11.65 | -2.1 | -28 | 34.1 | 0 | 1243 | 0 | 0 | 0 |  | 124.6 | 180.8 | 0.30034 | 0.30034 | 373.317 | 0 | 0
2011-02-21 | 52 | 3.82 | -7.7 | -24.8 | 64.9 | 0 | 1297 | 7 | 0 | 7 |  | 124.6 | 187.8 | 0.29323 | 0.29323 | 380.317 | 7 | 0
2011-02-22 | 53 | 1.12 | -8.8 | -24.4 | 81.1 | 0 | 1379 | 10.7 | 0.6 | 10.7 |  | 125.2 | 198.5 | 0.28355 | 0.28355 | 391.017 | 10.7 | 6.7502e-14
2011-02-23 | 54 | 1.51 | -12.2 | -27.1 | 72.8 | 0 | 1336 | 0 | 0 | 0 |  | 125.2 | 198.5 | 0.29268 | 0.29268 | 391.017 | 0 | 0
2011-02-24 | 55 | 3.5 | -14.7 | -32 | 45.5 | 0 | 1296 | 0 | 0 | 0 |  | 125.2 | 198.5 | 0.30171 | 0.30171 | 391.017 | 0 | 0
2011-02-25 | 56 | 3.53 | -13.9 | -33.7 | 51.5 | 0 | 1287 | 0 | 0 | 0 |  | 125.2 | 198.5 | 0.30382 | 0.30382 | 391.017 | 0 | 0
2011-02-26 | 57 | 1.43 | -11.3 | -26.4 | 72.4 | 0 | 1311 | 3.1 | 0 | 3.1 |  | 125.2 | 201.6 | 0.30062 | 0.30062 | 394.117 | 3.1 | -2.2649e-14
2011-02-27 | 58 | 0.8 | -6.3 | -15.3 | 80.4 | 0 | 1424 | 14.7 | 0 | 14.7 |  | 125.2 | 216.3 | 0.28709 | 0.28709 | 408.817 | 14.7 | 0
2011-02-28 | 59 | 1.83 | -5.5 | -16.2 | 74.9 | 0 | 1398 | 0 | 0 | 0 |  | 125.2 | 216.3 | 0.29243 | 0.29243 | 408.817 | 0 | 0
2011-03-01 | 60 | 3 | -4.3 | -15.8 | 56.7 | 0 | 1368 | 0 | 0 | 0 |  | 125.2 | 216.3 | 0.29884 | 0.29884 | 408.817 | 0 | 0
2011-03-02 | 61 | 7.81 | 1.7 | -7.9 | 64.3 | 0 | 1380 | 1.6 | 0.2 | 1.6 |  | 125.4 | 217.9 | 0.2974 | 0.2974 | 410.417 | 1.6 | -2.2649e-14
2011-03-03 | 62 | 8.29 | -1.2 | -15.7 | 49.1 | 0 | 1384 | 0.5 | 0.2 | 0.5 |  | 125.6 | 218.4 | 0.29691 | 0.29691 | 410.917 | 0.5 | 5.6843e-14
2011-03-04 | 63 | 9.18 | -1.1 | -12.9 | 47.2 | 0 | 1400 | 2.1 | 1 | 2.1 |  | 126.6 | 220.5 | 0.29501 | 0.29501 | 413.017 | 2.1 | -2.2649e-14
2011-03-05 | 64 | 1.23 | -1.6 | -10.1 | 83.1 | 0 | 1452 | 6.8 | 2.2 | 6.8 |  | 128.8 | 227.3 | 0.28913 | 0.28913 | 419.817 | 6.8 | -1.1546e-14
2011-03-06 | 65 | 1.75 | 0.9 | -12.2 | 61 | 0 | 1570 | 15.3 | 3.4 | 15.3 |  | 132.2 | 242.6 | 0.27714 | 0.27714 | 435.117 | 15.3 | 0
2011-03-07 | 66 | 10.04 | -1.8 | -20.2 | 46.7 | 0 | 1516 | 0 | 3.2 | 0 |  | 135.4 | 242.6 | 0.28702 | 0.28702 | 435.117 | 0 | 0
2011-03-08 | 67 | 6.96 | -2.4 | -20.7 | 66.4 | 0 | 1494 | 0 | 1.4 | 0 |  | 136.8 | 242.6 | 0.29124 | 0.29124 | 435.117 | 0 | 0
2011-03-09 | 68 | 3.03 | 1 | -9.1 | 74.9 | 0 | 1501 | 0.9 | 1.8 | 0.9 |  | 138.6 | 243.5 | 0.29048 | 0.29048 | 436.017 | 0.9 | 2.276e-14
2011-03-10 | 69 | 9.16 | 3.4 | -2.7 | 57.5 | 0 | 1498 | 0 | 11.8 | 0 |  | 150.4 | 243.5 | 0.29107 | 0.29107 | 436.017 | 0 | 0
2011-03-11 | 70 | 10.71 | -0.1 | -6.6 | 53.1 | 0 | 1501 | 0.4 | 0.4 | 0.4 |  | 150.8 | 243.9 | 0.29075 | 0.29075 | 436.417 | 0.4 | 2.276e-14
2011-03-12 | 71 | 6.35 | -0.8 | -4.6 | 70.9 | 0 | 1528 | 3.5 | 1.8 | 3.5 |  | 152.6 | 247.4 | 0.2879 | 0.2879 | 439.917 | 3.5 | 0
2011-03-13 | 72 | 3.22 | 0 | -3.9 | 76.3 | 0 | 1594 | 8.6 | 3.6 | 8.6 |  | 156.2 | 256 | 0.28138 | 0.28138 | 448.517 | 8.6 | -2.3093e-14
2011-03-14 | 73 | 3.26 | 1.9 | -2.9 | 63 | 0 | 1562 | 0 | 1.4 | 0 |  | 157.6 | 256 | 0.28714 | 0.28714 | 448.517 | 0 | 0
2011-03-15 | 74 | 5.71 | 1.7 | -3.1 | 70.9 | 0 | 1572 | 1.3 | 1.2 | 1.3 |  | 158.8 | 257.3 | 0.28614 | 0.28614 | 449.817 | 1.3 | -1.1324e-14
2011-03-16 | 75 | 8.91 | 1.3 | -10.1 | 57.8 | 0 | 1613 | 5.3 | 4.4 | 5.3 |  | 163.2 | 262.6 | 0.28216 | 0.28216 | 455.117 | 5.3 | -1.1546e-14
2011-03-17 | 76 | 10.07 | 0.6 | -13.5 | 38 | 0 | 1577 | 0 | 0 | 0 |  | 163.2 | 262.6 | 0.2886 | 0.2886 | 455.117 | 0 | 0
2011-03-18 | 77 | 16.12 | 2 | -15.3 | 42.5 | 0 | 1546 | 0 | 0 | 0 |  | 163.2 | 262.6 | 0.29438 | 0.29438 | 455.117 | 0 | 0
2011-03-19 | 78 | 4.71 | 1.1 | -7 | 67.9 | 0 | 1569 | 3 | 0.6 | 3 |  | 163.8 | 265.6 | 0.29198 | 0.29198 | 458.117 | 3 | 0
2011-03-20 | 79 | 14.5 | 3.7 | -12.2 | 45 | 0 | 1510 | 0 | 0.2 | 0 |  | 164 | 265.6 | 0.30339 | 0.30339 | 458.117 | 0 | 0
2011-03-21 | 80 | 8.55 | 4 | -3.9 | 49.2 | 0 | 1481 | 0 | 0.2 | 0 |  | 164.2 | 265.6 | 0.30933 | 0.30933 | 458.117 | 0 | 0
2011-03-22 | 81 | 5.29 | 1.3 | -8 | 72.1 | 0 | 1531 | 6.5 | 4.4 | 6.5 |  | 168.6 | 272.1 | 0.30347 | 0.30347 | 464.617 | 6.5 | 0
2011-03-23 | 82 | 8.67 | 1.9 | -10.8 | 53.9 | 0 | 1526 | 0 | 1.2 | 0 |  | 169.8 | 272.1 | 0.30447 | 0.30447 | 464.617 | 0 | 0
2011-03-24 | 83 | 8.26 | 1.4 | -13.6 | 58.3 | 0 | 1518 | 0 | 0 | 0 |  | 169.8 | 272.1 | 0.30607 | 0.30607 | 464.617 | 0 | 0
2011-03-25 | 84 | 12.9 | 7 | -11.2 | 40.5 | 0 | 1514 | 0 | 0 | 0 |  | 169.8 | 272.1 | 0.30688 | 0.30688 | 464.617 | 0 | 0
2011-03-26 | 85 | 11.83 | 4.4 | -9.9 | 40.1 | 0 | 1455 | 0 | 1.6 | 0 |  | 171.4 | 272.1 | 0.31932 | 0.31932 | 464.617 | 0 | 0
2011-03-27 | 86 | 6.78 | 1.9 | -12 | 53.4 | 0 | 1526 | 9.2 | 0 | 9.2 |  | 171.4 | 281.3 | 0.3105 | 0.3105 | 473.817 | 9.2 | 0
2011-03-28 | 87 | 7.52 | 3.3 | -9.8 | 67.2 | 0 | 1505 | 0 | 5.4 | 0 |  | 176.8 | 281.3 | 0.31483 | 0.31483 | 473.817 | 0 | 0
2011-03-29 | 88 | 6.96 | 2.6 | -4.1 | 64.4 | 0 | 1542 | 4.8 | 2.6 | 4.8 |  | 179.4 | 286.1 | 0.31039 | 0.31039 | 478.617 | 4.8 | -1.1546e-14
2011-03-30 | 89 | 4.82 | 4.5 | -2.1 | 80 | 0 | 1548 | 0.8 | 5 | 0.8 |  | 184.4 | 286.9 | 0.3097 | 0.3097 | 479.417 | 0.8 | -1.1324e-14
2011-03-31 | 90 | 1.87 | 1.2 | -2.2 | 91.5 | 0 | 1640 | 12 | 8.2 | 12 |  | 192.6 | 298.9 | 0.29964 | 0.29964 | 491.417 | 12 | 0
2011-04-01 | 91 | 1.23 | 0.5 | -4.1 | 85.9 | 0 | 1674 | 4.4 | 0.2 | 4.4 |  | 192.8 | 303.3 | 0.29619 | 0.29619 | 495.817 | 4.4 | -3.3751e-14
2011-04-02 | 92 | 0.77 | -1.2 | -9.9 | 84.5 | 0 | 1706 | 4.2 | 3.6 | 4.2 |  | 196.4 | 307.5 | 0.29309 | 0.29309 | 500.017 | 4.2 | 1.1546e-14
2011-04-03 | 93 | 2.21 | 3.5 | -12.3 | 65.8 | 0 | 1701 | 0 | 0.2 | 0 |  | 196.6 | 307.5 | 0.29395 | 0.29395 | 500.017 | 0 | 0
2011-04-04 | 94 | 2.9 | 2.1 | -4.8 | 69.6 | 0 | 1707 | 0.8 | 5.4 | 0.8 |  | 202 | 308.3 | 0.29339 | 0.29339 | 500.817 | 0.8 | -1.1324e-14
2011-04-05 | 95 | 5.77 | -0.4 | -5.2 | 63.4 | 0 | 1687 | 0 | 1 | 0 |  | 203 | 308.3 | 0.29687 | 0.29687 | 500.817 | 0 | 0
2011-04-06 | 96 | 9.04 | 0.7 | -5.7 | 53.4 | 0 | 1684 | 0 | 0 | 0 |  | 203 | 308.3 | 0.2974 | 0.2974 | 500.817 | 0 | 0
2011-04-07 | 97 | 16.17 | 2.8 | -13.4 | 49.7 | 0 | 1635 | 0 | 1.4 | 0 |  | 204.4 | 308.3 | 0.30631 | 0.30631 | 500.817 | 0 | 0
2011-04-08 | 98 | 19.92 | 2.8 | -17.1 | 23 | 0 | 1616 | 0 | 0 | 0 |  | 204.4 | 308.3 | 0.30991 | 0.30991 | 500.817 | 0 | 0
2011-04-09 | 99 | 9.76 | 2.8 | -6.2 | 54.6 | 0 | 1602 | 0 | 0 | 0 |  | 204.4 | 308.3 | 0.31262 | 0.31262 | 500.817 | 0 | 0
2011-04-10 | 100 | 6.87 | 2.7 | -2.5 | 66.5 | 0 | 1612 | 1.3 | 0.2 | 1.3 |  | 204.6 | 309.6 | 0.31149 | 0.31149 | 502.117 | 1.3 | -6.8168e-14
2011-04-11 | 101 | 10.04 | 3.3 | -5.4 | 34.4 | 0 | 1580 | 0 | 0.6 | 0 |  | 205.2 | 309.6 | 0.3178 | 0.3178 | 502.117 | 0 | 0
2011-04-12 | 102 | 19.35 | 2.5 | -13.3 | 31.8 | 0 | 1582 | 0.3 | 0 | 0.3 |  | 205.2 | 309.9 | 0.31758 | 0.31758 | 502.417 | 0.3 | 4.5464e-14
2011-04-13 | 103 | 14.35 | 4 | -5.8 | 33.5 | 0 | 1637 | 7.2 | 0 | 7.2 |  | 205.2 | 317.1 | 0.31131 | 0.31131 | 509.617 | 7.2 | 1.1546e-14
2011-04-14 | 104 | 13.46 | 2.4 | -5.6 | 42.5 | 0 | 1713 | 9.9 | 4.8 | 9.9 |  | 210 | 327 | 0.30328 | 0.30328 | 519.517 | 9.9 | -3.3751e-14
2011-04-15 | 105 | 11.94 | 0.3 | -7.6 | 42.5 | 0 | 1636 | 0 | 5.8 | 0 |  | 215.8 | 327 | 0.31755 | 0.31755 | 519.517 | 0 | 0
2011-04-16 | 106 | 11.29 | -0.3 | -11.2 | 57.3 | 0 | 1677 | 5.3 | 3.2 | 5.3 |  | 219 | 332.3 | 0.31295 | 0.31295 | 524.817 | 5.3 | 4.5297e-14
2011-04-17 | 107 | 13.99 | 0.4 | -10.6 | 53.2 | 0 | 1657 | 0 | 0 | 0 |  | 219 | 332.3 | 0.31673 | 0.31673 | 524.817 | 0 | 0
2011-04-18 | 108 | 14.27 | -0.4 | -14.3 | 52.7 | 0 | 1639 | 0 | 0.2 | 0 |  | 219.2 | 332.3 | 0.32021 | 0.32021 | 524.817 | 0 | 0
2011-04-19 | 109 | 23.55 | 1.8 | -14.9 | 38.4 | 0 | 1606 | 0 | 0.2 | 0 |  | 219.4 | 332.3 | 0.32679 | 0.32679 | 524.817 | 0 | 0
2011-04-20 | 110 | 14.79 | 1.7 | -14.8 | 30.7 | 0 | 1604 | 0 | 0 | 0 |  | 219.4 | 332.3 | 0.32719 | 0.32719 | 524.817 | 0 | 0
2011-04-21 | 111 | 16.99 | 2.9 | -10.4 | 48.4 | 0 | 1597 | 0 | 0 | 0 |  | 219.4 | 332.3 | 0.32863 | 0.32863 | 524.817 | 0 | 0
2011-04-22 | 112 | 25.12 | 4.9 | -15.1 | 31.8 | 0 | 1561 | 0 | 0 | 0 |  | 219.4 | 332.3 | 0.33621 | 0.33621 | 524.817 | 0 | 0
2011-04-23 | 113 | 26.45 | 8 | -13.2 | 18.5 | 0 | 1515 | 0 | 0 | 0 |  | 219.4 | 332.3 | 0.34641 | 0.34641 | 524.817 | 0 | 0
2011-04-24 | 114 | 26 | 10.5 | -10.8 | 19.9 | 0 | 1467 | 0 | 0 | 0 |  | 219.4 | 332.3 | 0.35775 | 0.35775 | 524.817 | 0 | 0
2011-04-25 | 115 | 10.98 | 4.9 | -3.5 | 65.3 | 0 | 1486 | 2.5 | 4.2 | 2.5 |  | 223.6 | 334.8 | 0.35486 | 0.35486 | 527.317 | 2.5 | 0
2011-04-26 | 116 | 12.93 | 6.2 | -2.7 | 57.1 | 0 | 1457 | 0 | 2.2 | 0 |  | 225.8 | 334.8 | 0.36192 | 0.36192 | 527.317 | 0 | 0
2011-04-27 | 117 | 13.18 | 4.6 | -6.8 | 47.5 | 0 | 1444 | 0 | 0 | 0 |  | 225.8 | 334.8 | 0.36518 | 0.36518 | 527.317 | 0 | 0
2011-04-28 | 118 | 10.32 | 0.2 | -5.3 | 68.2 | 0 | 1596 | 19.8 | 6.4 | 19.8 |  | 232.2 | 354.6 | 0.34281 | 0.34281 | 547.117 | 19.8 | 4.6185e-14
2011-04-29 | 119 | 12.94 | 5.2 | -3.7 | 59.9 | 0 | 1594 | 0 | 1.2 | 0 |  | 233.4 | 354.6 | 0.34324 | 0.34324 | 547.117 | 0 | 0
2011-04-30 | 120 | 18.67 | 6 | -7 | 35.9 | 0 | 1508 | 0 | 2.4 | 0 |  | 235.8 | 354.6 | 0.36281 | 0.36281 | 547.117 | 0 | 0
2011-05-01 | 121 | 28.52 | 10.1 | -10.2 | 26 | 0 | 1440 | 0 | 0 | 0 |  | 235.8 | 354.6 | 0.37994 | 0.37994 | 547.117 | 0 | 0
2011-05-02 | 122 | 9.55 | 6.3 | -3.9 | 36.3 | 0 | 1468 | 3.6 | 5.6 | 3.6 |  | 241.4 | 358.2 | 0.37515 | 0.37515 | 550.717 | 3.6 | -2.2649e-14
2011-05-03 | 123 | 16.09 | 4.8 | -2.9 | 58 | 0 | 1451 | 0 | 0.4 | 0 |  | 241.8 | 358.2 | 0.37954 | 0.37954 | 550.717 | 0 | 0
2011-05-04 | 124 | 24.9 | 8.6 | -4.3 | 36.9 | 0 | 1410 | 0 | 0 | 0 |  | 241.8 | 358.2 | 0.39058 | 0.39 | 549.9 | -0.817 | 0.817
2011-05-05 | 125 | 8.24 | 6.7 | -0.3 | 50.1 | 0 | 1402 | 0 | 3 | 3.2 |  | 244.8 | 361.4 | 0.39451 | 0.39 | 546.78 | -3.12 | 6.32
2011-05-06 | 126 | 12.52 | 5.2 | -0.7 | 69.1 | 0 | 1362 | 0 | 3.2 | 3.4 |  | 248 | 364.8 | 0.40395 | 0.39 | 531.18 | -15.6 | 19
2011-05-07 | 127 | 10.15 | 6.6 | -0.8 | 66.2 | 0 | 1386 | 3.1 | 7 | 7.4 |  | 255 | 372.2 | 0.38859 | 0.38859 | 538.58 | 7.4 | 2.3093e-14
2011-05-08 | 128 | 15.54 | 7.4 | -2.4 | 63.8 | 0 | 1349 | 0 | 0.6 | 0.6 |  | 255.6 | 372.8 | 0.39969 | 0.39 | 526.11 | -12.47 | 13.07
2011-05-09 | 129 | 27.6 | 11.1 | -4.5 | 28 | 0 | 1286 | 0 | 0 | 0 |  | 255.6 | 372.8 | 0.40911 | 0.39 | 501.54 | -24.57 | 24.57
2011-05-10 | 130 | 29.06 | 13.8 | -4.3 | 27.7 | 0 | 1227 | 0 | 0 | 0 |  | 255.6 | 372.8 | 0.40875 | 0.39 | 478.53 | -23.01 | 23.01
2011-05-11 | 131 | 13.67 | 11.4 | -0.4 | 43.2 | 0 | 1195 | 0 | 11.8 | 12.4 |  | 267.4 | 385.2 | 0.41082 | 0.39 | 466.05 | -12.48 | 24.88
2011-05-12 | 132 | 10.13 | 5.7 | -2.7 | 68.2 | 0 | 1194 | 0 | 7.2 | 7.6 |  | 274.6 | 392.8 | 0.39669 | 0.39 | 465.66 | -0.39 | 7.99
2011-05-13 | 133 | 25.54 | 11.2 | -5.8 | 22.1 | 0 | 1162 | 0 | 0.2 | 0.2 |  | 274.8 | 393 | 0.40091 | 0.39 | 453.18 | -12.48 | 12.68
2011-05-14 | 134 | 25.77 | 17.6 | 1 | 16.2 | 0 | 1062 | 0 | 0 | 0 |  | 274.8 | 393 | 0.42672 | 0.39 | 414.18 | -39 | 39
2011-05-15 | 135 | 23.05 | 15.6 | -0.2 | 21.9 | 0 | 1017 | 0 | 0 | 0 |  | 274.8 | 393 | 0.40726 | 0.39 | 396.63 | -17.55 | 17.55
2011-05-16 | 136 | 6.76 | 6 | -0.9 | 79.5 | 0 | 1018 | 0.1 | 11.4 | 12 |  | 286.2 | 405 | 0.4014 | 0.39 | 397.02 | 0.39 | 11.61
2011-05-17 | 137 | 8.9 | 5.6 | -1.9 | 58.2 | 0 | 1059 | 5.3 | 11.6 | 12.2 |  | 297.8 | 417.2 | 0.38642 | 0.38642 | 409.22 | 12.2 | 0
2011-05-18 | 138 | 27.51 | 10.9 | -5.9 | 27.4 | 0 | 990 | 0 | 0 | 0 |  | 297.8 | 417.2 | 0.41335 | 0.39 | 386.1 | -23.12 | 23.12
2011-05-19 | 139 | 30.97 | 14.9 | -6.4 | 25.7 | 0 | 936 | 0 | 0 | 0 |  | 297.8 | 417.2 | 0.4125 | 0.39 | 365.04 | -21.06 | 21.06
2011-05-20 | 140 | 24.3 | 16.2 | -3 | 28.4 | 0 | 881 | 0 | 0 | 0 |  | 297.8 | 417.2 | 0.41435 | 0.39 | 343.59 | -21.45 | 21.45
2011-05-21 | 141 | 20.01 | 16.4 | -1.8 | 35.5 | 0 | 826 | 0 | 0 | 0 |  | 297.8 | 417.2 | 0.41597 | 0.39 | 322.14 | -21.45 | 21.45
2011-05-22 | 142 | 8.87 | 8 | -0.7 | 84.6 | 0 | 794 | 0 | 4 | 4.2 |  | 301.8 | 421.4 | 0.41101 | 0.39 | 309.66 | -12.48 | 16.68
2011-05-23 | 143 | 12.64 | 10.8 | -2.2 | 60 | 0 | 772 | 0 | 0.4 | 0.4 |  | 302.2 | 421.8 | 0.40163 | 0.39 | 301.08 | -8.58 | 8.98
2011-05-24 | 144 | 13.33 | 10 | -2.2 | 70.2 | 0 | 735 | 0 | 0.4 | 0.4 |  | 302.6 | 422.2 | 0.41018 | 0.39 | 286.65 | -14.43 | 14.83
2011-05-25 | 145 | 10.86 | 11 | 1.3 | 60.4 | 0 | 691 | 0 | 0.6 | 0.6 |  | 303.2 | 422.8 | 0.4157 | 0.39 | 269.49 | -17.16 | 17.76
2011-05-26 | 146 | 7.83 | 4.5 | -1.6 | 91.6 | 0 | 712 | 2.7 | 19.6 | 20.6 |  | 322.8 | 443.4 | 0.40743 | 0.39 | 277.68 | 8.19 | 12.41
2011-05-27 | 147 | 12.9 | 5.4 | -2 | 65.6 | 0 | 706 | 0 | 4 | 4.2 |  | 326.8 | 447.6 | 0.39926 | 0.39 | 275.34 | -2.34 | 6.54
2011-05-28 | 148 | 16.04 | 9.4 | -2.3 | 59.3 | 0 | 667 | 0 | 0.2 | 0.2 |  | 327 | 447.8 | 0.4131 | 0.39 | 260.13 | -15.21 | 15.41
2011-05-29 | 149 | 23.18 | 13.2 | -3.8 | 30.9 | 0 | 628 | 0 | 0 | 0 |  | 327 | 447.8 | 0.41422 | 0.39 | 244.92 | -15.21 | 15.21
2011-05-30 | 150 | 21.97 | 13.7 | -4.1 | 29 | 0 | 582 | 0 | 0 | 0 |  | 327 | 447.8 | 0.42082 | 0.39 | 226.98 | -17.94 | 17.94
2011-05-31 | 151 | 23.59 | 14.9 | -2.8 | 25.6 | 0 | 532 | 0 | 1.4 | 1.5 |  | 328.4 | 449.3 | 0.42947 | 0.39 | 207.48 | -19.5 | 21
2011-06-01 | 152 | 13 | 11 | -1.4 | 51.3 | 0 | 509 | 0 | 3.8 | 4 |  | 332.2 | 453.3 | 0.41548 | 0.39 | 198.51 | -8.97 | 12.97
2011-06-02 | 153 | 21.33 | 11.3 | -1.2 | 50.5 | 0 | 449 | 0 | 1.4 | 1.5 |  | 333.6 | 454.8 | 0.44546 | 0.39 | 175.11 | -23.4 | 24.9
2011-06-03 | 154 | 20.11 | 13.4 | -0.6 | 46.6 | 0 | 397 | 0 | 0 | 0 |  | 333.6 | 454.8 | 0.44108 | 0.39 | 154.83 | -20.28 | 20.28
2011-06-04 | 155 | 28.32 | 17.9 | -1.4 | 23.5 | 0 | 330 | 0 | 0 | 0 |  | 333.6 | 454.8 | 0.46918 | 0.39 | 128.7 | -26.13 | 26.13
2011-06-05 | 156 | 31.74 | 18.3 | -1 | 22.9 | 0 | 252 | 0 | 0 | 0 |  | 333.6 | 454.8 | 0.51071 | 0.39 | 98.28 | -30.42 | 30.42
2011-06-06 | 157 | 29.89 | 17.9 | -0.8 | 18.6 | 0 | 180 | 0 | 0 | 0 |  | 333.6 | 454.8 | 0.546 | 0.39 | 70.2 | -28.08 | 28.08
2011-06-07 | 158 | 15.01 | 12.5 | -1.5 | 46.3 | 0 | 126 | 0 | 10.6 | 11.1 |  | 344.2 | 465.9 | 0.64524 | 0.39 | 49.14 | -21.06 | 32.16
2011-06-08 | 159 | 20.14 | 11.4 | -0.7 | 60.4 | 0 | 55 | 0 | 1.2 | 1.3 |  | 345.4 | 467.2 | 0.91709 | 0.39 | 21.45 | -27.69 | 28.99
2011-06-09 | 160 | 32.65 | 16.3 | -1.4 | 36.1 | 0 | 0 | 0 | 0 | 0 |  | 345.4 | 467.2 | 1 | 0.39 | 0 | -21.45 | 21.45
2011-06-10 | 161 | 17.26 | 13.1 | -0.4 | 51.3 | 0 | 0 | 0 | 0.2 | 0.2 |  | 345.6 | 467.4
2011-06-11 | 162 | 15.61 | 12.7 | -1.4 | 48.2 | 0 | 0 | 0 | 0 | 0 |  | 345.6 | 467.4
2011-06-12 | 163 | 15.97 | 12.8 | -1.9 | 48.1 | 0 | 0 | 0 | 2.4 | 2.5 |  | 348 | 469.9
2011-06-13 | 164 | 9.9 | 9.9 | 2.3 | 70.6 | 0 | 0 | 0 | 8.4 | 8.8 |  | 356.4 | 478.7
2011-06-14 | 165 | 17.43 | 11.2 | 0.2 | 51.4 | 0 | 0 | 0 | 1.2 | 1.3 |  | 357.6 | 480
2011-06-15 | 166 | 8.28 | 7.3 | 0 | 77.6 | 0 | 0 | 0 | 8.8 | 9.2 |  | 366.4 | 489.2
2011-06-16 | 167 | 3.85 | 6.9 | 1.4 | 89.8 | 0 | 0 | 0 | 0.2 | 0.2 |  | 366.6 | 489.4
2011-06-17 | 168 | 6.74 | 9.4 | 1.9 | 83.6 | 0 | 0 | 0 | 4 | 4.2 |  | 370.6 | 493.6
2011-06-18 | 169 | 8.22 | 9.2 | 3.3 | 79.1 | 0 | 0 | 0 | 0 | 0 |  | 370.6 | 493.6
2011-06-19 | 170 | 6.41 | 11.6 | 3.6 | 76.2 | 0 | 0 | 0 | 1 | 1.1 |  | 371.6 | 494.7
2011-06-20 | 171 | 20.41 | 14.8 | 2.3 | 51.8 | 0 | 0 | 0 | 0 | 0 |  | 371.6 | 494.7
2011-06-21 | 172 | 23.22 | 16.3 | 1.2 | 43.1 | 0 | 0 | 0 | 0 | 0 |  | 371.6 | 494.7
2011-06-22 | 173 | 29.34 | 20 | -0.5 | 30.3 | 0 | 0 | 0 | 1.4 | 1.5 |  | 373 | 496.2
2011-06-23 | 174 | 18.28 | 12.9 | 2.9 | 43 | 0 | 0 | 0 | 11 | 11.6 |  | 384 | 507.8
2011-06-24 | 175 | 13.01 | 7.3 | 0.9 | 63.8 | 0 | 0 | 0 | 2.8 | 2.9 |  | 386.8 | 510.7
2011-06-25 | 176 | 15.71 | 10.2 | -0.6 | 57.8 | 0 | 0 | 0 | 0 | 0 |  | 386.8 | 510.7
2011-06-26 | 177 | 20.95 | 16.1 | 2 | 44.7 | 0 | 0 | 0 | 0 | 0 |  | 386.8 | 510.7
2011-06-27 | 178 | 21.03 | 17.8 | 1.6 | 32.1 | 0 | 0 | 0 | 0 | 0 |  | 386.8 | 510.7
2011-06-28 | 179 | 12.51 | 17.3 | 4.9 | 43.3 | 0 | 0 | 0 | 1.4 | 1.5 |  | 388.2 | 512.2
2011-06-29 | 180 | 17.6 | 14.5 | 6.1 | 48.4 | 0 | 0 | 0 | 0 | 0 |  | 388.2 | 512.2
2011-06-30 | 181 | 8.94 | 9.3 | 0.4 | 48.9 | 0 | 0 | 0 | 7.8 | 8.2 |  | 396 | 520.4
2011-07-01 | 182 | 12.46 | 10.5 | 0.3 | 57.4 | 0 | 0 | 0 | 0 | 0 |  | 396 | 520.4
2011-07-02 | 183 | 25.11 | 19.2 | -0.5 | 32 | 0 | 0 | 0 | 0 | 0 |  | 396 | 520.4
2011-07-03 | 184 | 22.64 | 15 | 1.1 | 32.5 | 0 | 0 | 0 | 4 | 4.2 |  | 400 | 524.6
2011-07-04 | 185 | 30.26 | 17.9 | -1.8 | 26.4 | 0 | 0 | 0 | 0 | 0 |  | 400 | 524.6
2011-07-05 | 186 | 15.24 | 20.6 | -0.6 | 28.8 | 0 | 0 | 0 | 0 | 0 |  | 400 | 524.6
2011-07-06 | 187 | 24.11 | 22.8 | 1.9 | 24.7 | 0 | 0 | 0 | 0 | 0 |  | 400 | 524.6
2011-07-07 | 188 | 16.9 | 19.6 | 2.9 | 39 | 12.5 | 0 | 0 | 5.6 | 12.5 |  | 405.6 | 537.1
2011-07-08 | 189 | 4.46 | 9.5 | 0.7 | 66.7 | 12.3 | 0 | 0 | 3.2 | 12.3 |  | 408.8 | 549.4
2011-07-09 | 190 | 2.91 | 13.5 | -0.6 | 42.5 | 0 | 0 | 0 | 0 | 0 |  | 408.8 | 549.4
2011-07-10 | 191 | 9.69 | 18.3 | -1.2 | 34 | 0.4 | 0 | 0 | 0 | 0.4 |  | 408.8 | 549.8
2011-07-11 | 192 | 5.26 | 18.1 | 6.7 | 37.1 | 0 | 0 | 0 | 0 | 0 |  | 408.8 | 549.8
2011-07-12 | 193 | 5.65 | 18.1 | 6.4 | 50.4 | 7.3 | 0 | 0 | 9.2 | 7.3 |  | 418 | 557.1
2011-07-13 | 194 | 1.18 | 15.2 | 3.1 | 61.2 | 18.5 | 0 | 0 | 12.4 | 18.5 |  | 430.4 | 575.6
2011-07-14 | 195 | 0.48 | 11.1 | 1.2 | 66.2 | 8.9 | 0 | 0 | 1 | 8.9 |  | 431.4 | 584.5
2011-07-15 | 196 | 0.11 | 14.5 | 5.1 | 52.7 | 0 | 0 | 0 | 0 | 0 |  | 431.4 | 584.5
2011-07-16 | 197 | 8.56 | 19.1 | 4.5 | 35.6 | 6.6 | 0 | 0 | 8.4 | 6.6 |  | 439.8 | 591.1
2011-07-17 | 198 | 4.36 | 19.5 | 2.8 | 41.4 | 3.1 | 0 | 0 | 5.2 | 3.1 |  | 445 | 594.2
2011-07-18 | 199 | 2.63 | 16.4 | 7.5 | 64.9 | 6.6 | 0 | 0 | 4.8 | 6.6 |  | 449.8 | 600.8
2011-07-19 | 200 | 2.05 | 12.2 | 3.7 | 73.4 | 10.8 | 0 | 0 | 15.6 | 10.8 |  | 465.4 | 611.6
2011-07-20 | 201 | 1.33 | 14 | 5.8 | 55.2 | 0.9 | 0 | 0 | 1.2 | 0.9 |  | 466.6 | 612.5
2011-07-21 | 202 | 0.6 | 11.2 | 0.8 | 64.1 | 15.7 | 0 | 0 | 14 | 15.7 |  | 480.6 | 628.2
2011-07-22 | 203 | 0.89 | 11.9 | 1.8 | 49.2 | 0.1 | 0 | 0 | 0 | 0.1 |  | 480.6 | 628.3
2011-07-23 | 204 | 1.17 | 15.6 | 2.8 | 41.4 | 0.6 | 0 | 0 | 0.8 | 0.6 |  | 481.4 | 628.9
2011-07-24 | 205 | 17.95 | 21.1 | 1.3 | 24.3 | 0 | 0 | 0 | 0 | 0 |  | 481.4 | 628.9
2011-07-25 | 206 | 9.55 | 19 | 2.8 | 34.7 | 0 | 0 | 0 | 1.2 | 0 |  | 482.6 | 628.9
2011-07-26 | 207 | 2.88 | 14.4 | 7 | 58.7 | 3.7 | 0 | 0 | 11.8 | 3.7 |  | 494.4 | 632.6
2011-07-27 | 208 | 5.11 | 14.4 | 4.1 | 50.8 | 0 | 0 | 0 | 0 | 0 |  | 494.4 | 632.6
2011-07-28 | 209 | 7.28 | 19.5 | 1.9 | 37.5 | 0 | 0 | 0 | 0 | 0 |  | 494.4 | 632.6
2011-07-29 | 210 | 1.9 | 16.3 | 2.7 | 35.6 | 0.1 | 0 | 0 | 0 | 0.1 |  | 494.4 | 632.7
2011-07-30 | 211 | 12.18 | 21.6 | 0.5 | 25 | 0 | 0 | 0 | 0 | 0 |  | 494.4 | 632.7
2011-07-31 | 212 | 4.39 | 17.3 | 2.5 | 38.5 | 0.3 | 0 | 0 | 2.2 | 0.3 |  | 496.6 | 633
2011-08-01 | 213 | 1.24 | 16.6 | 0.2 | 33.4 | 0 | 0 | 0 | 0 | 0 |  | 496.6 | 633
2011-08-02 | 214 | 5.64 | 18.6 | 0.7 | 21.4 | 0 | 0 | 0 | 0 | 0 |  | 496.6 | 633
2011-08-03 | 215 | 16.52 | 19.4 | 0.6 | 32.2 | 0 | 0 | 0 | 0 | 0 |  | 496.6 | 633
2011-08-04 | 216 | 24.56 | 22 | 1.5 | 25.1 | 0 | 0 | 0 | 0 | 0 |  | 496.6 | 633
2011-08-05 | 217 | 13.63 | 21.4 | 4.1 | 34 | 0 | 0 | 0 | 0 | 0 |  | 496.6 | 633
2011-08-06 | 218 | 2.23 | 18.2 | 3.3 | 28.8 | 0 | 0 | 0 | 0 | 0 |  | 496.6 | 633
2011-08-07 | 219 | 9.41 | 19.2 | 0 | 27.4 | 0 | 0 | 0 | 0 | 0 |  | 496.6 | 633
2011-08-08 | 220 | 16.15 | 21.8 | 1.3 | 24.1 | 0 | 0 | 0 | 0 | 0 |  | 496.6 | 633
2011-08-09 | 221 | 14.71 | 22 | 1.9 | 27.1 | 0 | 0 | 0 | 0 | 0 |  | 496.6 | 633
2011-08-10 | 222 | 8.64 | 19.1 | 4.4 | 42.9 | 4.9 | 0 | 0 | 26.2 | 4.9 |  | 522.8 | 637.9
2011-08-11 | 223 | 5.56 | 17.3 | 2.3 | 50.9 | 0.1 | 0 | 0 | 0.2 | 0.1 |  | 523 | 638
2011-08-12 | 224 | 6.67 | 20.9 | 2.1 | 33.5 | 0 | 0 | 0 | 0 | 0 |  | 523 | 638
2011-08-13 | 225 | 4.32 | 20.8 | 2.3 | 30.5 | 0 | 0 | 0 | 0 | 0 |  | 523 | 638
2011-08-14 | 226 | 3.61 | 13.9 | 0.5 | 47.9 | 0 | 0 | 0 | 0.8 | 0 |  | 523.8 | 638
2011-08-15 | 227 | 2.13 | 12.1 | -0.2 | 47.4 | 0.5 | 0 | 0 | 0.4 | 0.5 |  | 524.2 | 638.5
2011-08-16 | 228 | 6.67 | 16.5 | -1.7 | 32.6 | 0 | 0 | 0 | 0 | 0 |  | 524.2 | 638.5
2011-08-17 | 229 | 8.53 | 15.5 | -2.2 | 35.8 | 0.4 | 0 | 0 | 0.4 | 0.4 |  | 524.6 | 638.9
2011-08-18 | 230 | 2.89 | 13.6 | -1.4 | 38.2 | 0 | 0 | 0 | 0.2 | 0 |  | 524.8 | 638.9
2011-08-19 | 231 | 7.6 | 16.9 | -2.4 | 29.3 | 0 | 0 | 0 | 0 | 0 |  | 524.8 | 638.9
2011-08-20 | 232 | 7.8 | 21.1 | 0.1 | 27.2 | 0 | 0 | 0 | 0 | 0 |  | 524.8 | 638.9
2011-08-21 | 233 | 12.92 | 21.7 | 2.5 | 25.5 | 0 | 0 | 0 | 0 | 0 |  | 524.8 | 638.9
2011-08-22 | 234 | 0.83 | 13.7 | 3.9 | 49.3 | 1.6 | 0 | 0 | 3.4 | 1.6 |  | 528.2 | 640.5
2011-08-23 | 235 | 7.27 | 18.2 | 3.9 | 44.1 | 0 | 0 | 0 | 0 | 0 |  | 528.2 | 640.5
2011-08-24 | 236 | 8.23 | 21.5 | 2.5 | 27.6 | 0 | 0 | 0 | 0 | 0 |  | 528.2 | 640.5
2011-08-25 | 237 | 3.57 | 20 | 2.1 | 30 | 0 | 0 | 0 | 0 | 0 |  | 528.2 | 640.5
2011-08-26 | 238 | 6.05 | 22.1 | 1.7 | 21.7 | 0 | 0 | 0 | 0 | 0 |  | 528.2 | 640.5
2011-08-27 | 239 | 3.53 | 21.7 | 1.7 | 15.7 | 0 | 0 | 0 | 0 | 0 |  | 528.2 | 640.5
2011-08-28 | 240 | 13.62 | 23.9 | 1.3 | 21.2 | 0 | 0 | 0 | 0 | 0 |  | 528.2 | 640.5
2011-08-29 | 241 | 6.1 | 20.6 | 2.2 | 35 | 0 | 0 | 0 | 0 | 0 |  | 528.2 | 640.5
2011-08-30 | 242 | 6 | 13.2 | -1.2 | 51.6 | 1.4 | 0 | 0 | 1.6 | 1.4 |  | 529.8 | 641.9
2011-08-31 | 243 | 2.19 | 11 | -3.2 | 50.1 | 0.4 | 0 | 0 | 2 | 0.4 |  | 531.8 | 642.3
2011-09-01 | 244 | 2.71 | 11.9 | -2.7 | 48.5 | 0.1 | 0 | 0 | 0.2 | 0.1 |  | 532 | 642.4
2011-09-02 | 245 | 3 | 8.9 | -2.8 | 54.7 | 0.508 | 0 | 0 | 0.6 | 0.508 |  | 532.6 | 642.908
2011-09-03 | 246 | 2.14 | 15.4 | -4 | 38.3 | 0 | 0 | 0 | 0 | 0 |  | 532.6 | 642.908
2011-09-04 | 247 | 1.91 | 20.4 | -1.6 | 20.9 | 0 | 0 | 0 | 0 | 0 |  | 532.6 | 642.908
2011-09-05 | 248 | 1.98 | 21 | -0.8 | 18.8 | 0 | 0 | 0 | 0 | 0 |  | 532.6 | 642.908
2011-09-06 | 249 | 4.96 | 21.4 | -1.2 | 26.4 | 0 | 0 | 0 | 0 | 0 |  | 532.6 | 642.908
2011-09-07 | 250 | 16.75 | 23.9 | 0.8 | 18.5 | 0 | 0 | 0 | 0 | 0 |  | 532.6 | 642.908
2011-09-08 | 251 | 16.26 | 25.4 | 1.6 | 17 | 0 | 0 | 0 | 0 | 0 |  | 532.6 | 642.908
2011-09-09 | 252 | 13.77 | 25.1 | 2.1 | 16.3 | 0 | 0 | 0 | 0 | 0 |  | 532.6 | 642.908
2011-09-10 | 253 | 13.99 | 24.8 | 1.9 | 18 | 0 | 0 | 0 | 0 | 0 |  | 532.6 | 642.908
2011-09-11 | 254 | 6.36 | 22.7 | 1.8 | 29.2 | 0 | 0 | 0 | 0 | 0 |  | 532.6 | 642.908
2011-09-12 | 255 | 2.2 | 21.4 | 2.1 | 29.6 | 0 | 0 | 0 | 0 | 0 |  | 532.6 | 642.908
2011-09-13 | 256 | 5.38 | 21.4 | 3.3 | 27.8 | 0 | 0 | 0 | 0 | 0 |  | 532.6 | 642.908
2011-09-14 | 257 | 3.77 | 21 | 1.3 | 29.2 | 0 | 0 | 0 | 0 | 0 |  | 532.6 | 642.908
2011-09-15 | 258 | 3.32 | 12.4 | 1.6 | 57.4 | 6.858 | 0 | 0 | 5.4 | 6.858 |  | 538 | 649.766
2011-09-16 | 259 | 3.49 | 10.2 | -0.9 | 53.9 | 2.286 | 0 | 0 | 0.4 | 2.286 |  | 538.4 | 652.052
2011-09-17 | 260 | 4.5 | 9.5 | -1 | 51.8 | 0.254 | 0 | 0 | 0 | 0.254 |  | 538.4 | 652.306
2011-09-18 | 261 | 2.03 | 12.6 | -0.6 | 51.8 | 3.302 | 0 | 0 | 3.4 | 3.302 |  | 541.8 | 655.608
2011-09-19 | 262 | 4.2 | 9.9 | -3 | 51.5 | 13.72 | 0 | 0 | 7.4 | 13.72 |  | 549.2 | 669.328
2011-09-20 | 263 | 5.54 | 15.5 | -4.5 | 21 | 0 | 0 | 0 | 0 | 0 |  | 549.2 | 669.328
2011-09-21 | 264 | 4.3 | 15.9 | -0.6 | 33 | 0 | 0 | 0 | 0 | 0 |  | 549.2 | 669.328
2011-09-22 | 265 | 1.99 | 14.4 | 7.8 | 40.4 | 0.508 | 0 | 0 | 0.8 | 0.508 |  | 550 | 669.836
2011-09-23 | 266 | 0.84 | 20.9 | 6 | 38.5 | 0 | 0 | 0 | 0 | 0 |  | 550 | 669.836
2011-09-24 | 267 | 6.64 | 23.9 | 8.8 | 21.8 | 0 | 0 | 0 | 0 | 0 |  | 550 | 669.836
2011-09-25 | 268 | 2.36 | 13.9 | 3.6 | 45.5 | 3.81 | 0 | 0 | 2 | 3.81 |  | 552 | 673.646
2011-09-26 | 269 | 2.81 | 6.6 | -2.3 | 46.5 | 6.35 | 0 | 0 | 4.4 | 6.35 |  | 556.4 | 679.996
2011-09-27 | 270 | 2.06 | 9.7 | -2 | 46 | 3.048 | 0 | 0 | 3.2 | 3.048 |  | 559.6 | 683.044
2011-09-28 | 271 | 3.16 | 8.5 | -3.6 | 44.8 | 0 | 0 | 0 | 0 | 0 |  | 559.6 | 683.044
2011-09-29 | 272 | 4.51 | 14.8 | -3 | 25 | 0 | 0 | 0 | 0 | 0 |  | 559.6 | 683.044
2011-09-30 | 273 | 1.63 | 17 | 1.7 | 32.3 | 0 | 0 | 0 | 0 | 0 |  | 559.6 | 683.044
2011-10-01 | 274 | 0.21 | 8.7 | 1.4 | 85.9 | 13.72 | 0 | 0 | 16 | 13.72 |  | 575.6 | 696.764
2011-10-02 | 275 | 1.22 | 9.7 | 1 | 71.4 | 2.54 | 0 | 0 | 2 | 2.54 |  | 577.6 | 699.304
2011-10-03 | 276 | 2.35 | 8.2 | 4.6 | 77.7 | 20.32 | 0 | 0 | 9.4 | 20.32 |  | 587 | 719.624
2011-10-04 | 277 | 2.94 | 7 | -1 | 71.2 | 15.75 | 0 | 0 | 16.4 | 15.75 |  | 603.4 | 735.374
2011-10-05 | 278 | 1.5 | 9.6 | -1.9 | 59.8 | 0.508 | 0 | 0 | 0.2 | 0.508 |  | 603.6 | 735.882
2011-10-06 | 279 | 2.48 | 8.6 | -2 | 68.6 | 0 | 0 | 0 | 0 | 0 |  | 603.6 | 735.882
2011-10-07 | 280 | 1.85 | 5 | -2.9 | 84.6 | 9.4 | 0 | 0 | 6 | 9.4 |  | 609.6 | 745.282
2011-10-08 | 281 | 2.34 | 8.9 | -5.4 | 42.8 | 0 | 0 | 0 | 0.2 | 0 |  | 609.8 | 745.282
2011-10-09 | 282 | 3.93 | 7.2 | -2.4 | 59.5 | 0 | 0 | 0 | 0 | 0 |  | 609.8 | 745.282
2011-10-10 | 283 | 3.27 | 4.5 | -2.2 | 77 | 6.35 | 0 | 0 | 13.4 | 6.35 |  | 623.2 | 751.632
2011-10-11 | 284 | 3.75 | 7.8 | 1.6 | 71.7 | 3.556 | 0 | 0 | 4.6 | 3.556 |  | 627.8 | 755.188
2011-10-12 | 285 | 3.98 | 7 | -2.1 | 58.3 | 0.508 | 0 | 0 | 8.8 | 0.508 |  | 636.6 | 755.696
2011-10-13 | 286 | 9.89 | 3.4 | -5.5 | 61.4 | 6.096 | 0 | 0 | 0 | 6.096 |  | 636.6 | 761.792
2011-10-14 | 287 | 8.06 | 5.1 | -6.9 | 49.4 | 0 | 0 | 0 | 0.2 | 0 |  | 636.8 | 761.792
2011-10-15 | 288 | 10.72 | 6 | -7.6 | 34.7 | 0 | 0 | 0 | 0.2 | 0 |  | 637 | 761.792
2011-10-16 | 289 | 4.34 | 6.9 | -9.1 | 43.8 | 0 | 0 | 0 | 0 | 0 |  | 637 | 761.792
2011-10-17 | 290 | 1.69 | 8 | -5.2 | 41.8 | 0 | 0 | 0 | 0 | 0 |  | 637 | 761.792
2011-10-18 | 291 | 3.22 | 12.9 | -5.4 | 33 | 0 | 0 | 0 | 0 | 0 |  | 637 | 761.792
2011-10-19 | 292 | 1.9 | 10.9 | -3 | 45.2 | 0.254 | 0 | 0 | 0 | 0.254 |  | 637 | 762.046
2011-10-20 | 293 | 1.86 | 5.1 | -3.4 | 71.8 | 9.14 | 0 | 0 | 4.2 | 9.14 |  | 641.2 | 771.186
2011-10-21 | 294 | 1.68 | 6 | -4.8 | 68 | 1.778 | 0 | 0 | 2.4 | 1.778 |  | 643.6 | 772.964
2011-10-22 | 295 | 3.1 | 4.5 | 0.2 | 62.9 | 0.508 | 0 | 0 | 0.8 | 0.508 |  | 644.4 | 773.472
2011-10-23 | 296 | 3.75 | 4.1 | -5 | 69.1 | 5.334 | 0 | 0 | 4 | 5.334 |  | 648.4 | 778.806 | 0 |  | 0
2011-10-24 | 297 | 6.86 | 1.8 | -6.6 | 64 | 0.254 | 8 | 1 | 0.4 | 1 |  | 648.8 | 779.806 | 0.125 | 0.125 | 1 | 1 | 0
2011-10-25 | 298 | 1.38 | -0.9 | -10.7 | 81.6 | 1.778 | 29 | 2.7 | 1.2 | 2.7 |  | 650 | 782.506 | 0.12759 | 0.12759 | 3.7 | 2.7 | 0
2011-10-26 | 299 | 0.48 | -2.1 | -10.8 | 60.8 | 0 | 89 | 7.8 | 1.2 | 7.8 |  | 651.2 | 790.306 | 0.12921 | 0.12921 | 11.5 | 7.8 | 0
2011-10-27 | 300 | 7.37 | 1.4 | -10 | 51 | 4.826 | 66 | 0 | 0.6 | 0 |  | 651.8 | 790.306 | 0.17424 | 0.17424 | 11.5 | 0 | 0
2011-10-28 | 301 | 1.59 | 0.3 | -4.9 | 53.5 | 0 | 104 | 4.9 | 0 | 4.9 |  | 651.8 | 795.206 | 0.15769 | 0.15769 | 16.4 | 4.9 | 0
2011-10-29 | 302 | 6.24 | 1.2 | -6.7 | 77.7 | 4.064 | 92 | 0 | 2.8 | 0 |  | 654.6 | 795.206 | 0.17826 | 0.17826 | 16.4 | 0 | 0
2011-10-30 | 303 | 1.4 | 1.7 | -3.7 | 81.8 | 3.556 | 133 | 5.3 | 2.6 | 5.3 |  | 657.2 | 800.506 | 0.16316 | 0.16316 | 21.7 | 5.3 | 0
2011-10-31 | 304 | 0.74 | -1.3 | -9.4 | 86.9 | 0 | 191 | 7.5 | 4.4 | 7.5 |  | 661.6 | 808.006 | 0.15288 | 0.15288 | 29.2 | 7.5 | 0
2011-11-01 | 305 | 6.16 | -0.3 | -10.4 | 52.7 | 2.794 | 177 | 0 | 4.8 | 0 |  | 666.4 | 808.006 | 0.16497 | 0.16497 | 29.2 | 0 | 0
2011-11-02 | 306 | 4.37 | 0.7 | -7.3 | 35.3 | 0 | 176 | 0 | 0.2 | 0 |  | 666.6 | 808.006 | 0.16591 | 0.16591 | 29.2 | 0 | 0
2011-11-03 | 307 | 2.36 | 1.1 | -9.3 | 69.1 | 0.508 | 138 | 0 | 0.2 | 0 |  | 666.8 | 808.006 | 0.21159 | 0.21159 | 29.2 | 0 | 0
2011-11-04 | 308 | 1.32 | -2.9 | -18.8 | 67.3 | 0 | 189 | 6.6 | 3 | 6.6 |  | 669.8 | 814.606 | 0.18942 | 0.18942 | 35.8 | 6.6 | 0
2011-11-05 | 309 | 3.3 | -2.8 | -20 | 67.5 | 0 | 194 | 0.6 | 0.6 | 0.6 |  | 670.4 | 815.206 | 0.18763 | 0.18763 | 36.4 | 0.6 | -1.4433e-15
2011-11-06 | 310 | 9.05 | -2.2 | -20.2 | 64.7 | 0.762 | 194 | 0 | 0 | 0 |  | 670.4 | 815.206 | 0.18763 | 0.18763 | 36.4 | 0 | 0
2011-11-07 | 311 | 0.77 | -4 | -17.2 | 86.9 | 0 | 308 | 14.8 | 0 | 14.8 |  | 670.4 | 830.006 | 0.16623 | 0.16623 | 51.2 | 14.8 | 0
2011-11-08 | 312 | 2.77 | 1.2 | -14.9 | 62.5 | 1.778 | 270 | 0 | 1.2 | 0 |  | 671.6 | 830.006 | 0.18963 | 0.18963 | 51.2 | 0 | 0
2011-11-09 | 313 | 0.86 | 0.3 | -10.1 | 76 | 0 | 265 | 0 | 1.6 | 0 |  | 673.2 | 830.006 | 0.19321 | 0.19321 | 51.2 | 0 | 0
2011-11-10 | 314 | 0.9 | 1.6 | -1.7 | 67.2 | 0.254 | 256 | 0 | 5.2 | 0 |  | 678.4 | 830.006 | 0.2 | 0.2 | 51.2 | 0 | 0
2011-11-11 | 315 | 0.26 | 1.3 | -3.4 | 64.5 | 0 | 234 | 0 | 0.4 | 0 |  | 678.8 | 830.006 | 0.2188 | 0.2188 | 51.2 | 0 | 0
2011-11-12 | 316 | 0.4 | -3.1 | -5.6 | 89.8 | 0 | 355 | 15.7 | 0 | 15.7 |  | 678.8 | 845.706 | 0.18845 | 0.18845 | 66.9 | 15.7 | 0
2011-11-13 | 317 | 0.83 | -1.7 | -6.1 | 76.2 | 0 | 411 | 7.3 | 1.6 | 7.3 |  | 680.4 | 853.006 | 0.18054 | 0.18054 | 74.2 | 7.3 | 0
2011-11-14 | 318 | 0.98 | -5.5 | -19.2 | 82 | 0 | 417 | 0.8 | 2.6 | 0.8 |  | 683 | 853.806 | 0.17986 | 0.17986 | 75 | 0.8 | 2.8866e-15
2011-11-15 | 319 | 1.29 | -6.2 | -19.2 | 63.8 | 0 | 393 | 0 | 2 | 0 |  | 685 | 853.806 | 0.19084 | 0.19084 | 75 | 0 | 0
2011-11-16 | 320 | 0.65 | -5.6 | -21.6 | 67.3 | 0 | 446 | 6.9 | 0 | 6.9 |  | 685 | 860.706 | 0.18363 | 0.18363 | 81.9 | 6.9 | 0
2011-11-17 | 321 | 1.36 | -4.7 | -17.8 | 70.8 | 0 | 457 | 1.4 | 0.2 | 1.4 |  | 685.2 | 862.106 | 0.18228 | 0.18228 | 83.3 | 1.4 | -5.7732e-15
2011-11-18 | 322 | 0.76 | -7 | -17.7 | 71.8 | 0 | 439 | 0 | 0 | 0 |  | 685.2 | 862.106 | 0.18975 | 0.18975 | 83.3 | 0 | 0
2011-11-19 | 323 | 0.5 | -9.5 | -12.6 | 79.7 | 0 | 415 | 0 | 0 | 0 |  | 685.2 | 862.106 | 0.20072 | 0.20072 | 83.3 | 0 | 0
2011-11-20 | 324 | 2.18 | -7.7 | -18 | 64.1 | 0 | 410 | 0 | 0 | 0 |  | 685.2 | 862.106 | 0.20317 | 0.20317 | 83.3 | 0 | 0
2011-11-21 | 325 | 0.58 | -2.4 | -16.1 | 78.5 | 0 | 464 | 7 | 0 | 7 |  | 685.2 | 869.106 | 0.19461 | 0.19461 | 90.3 | 7 | 0
2011-11-22 | 326 | 2.25 | 0.9 | -3.9 | 61.1 | 0 | 486 | 2.9 | 5.8 | 2.9 |  | 691 | 872.006 | 0.19177 | 0.19177 | 93.2 | 2.9 | -5.7732e-15
2011-11-23 | 327 | 1.47 | 2.5 | -10.8 | 67 | 0.508 | 463 | 0 | 20.6 | 0 |  | 711.6 | 872.006 | 0.2013 | 0.2013 | 93.2 | 0 | 0
2011-11-24 | 328 | 2.23 | -4 | -15.7 | 65.5 | 0 | 579 | 15.1 | 0 | 15.1 |  | 711.6 | 887.106 | 0.18705 | 0.18705 | 108.3 | 15.1 | 0
2011-11-25 | 329 | 2.99 | -2.5 | -15.9 | 57.8 | 0 | 544 | 0 | 0.6 | 0 |  | 712.2 | 887.106 | 0.19908 | 0.19908 | 108.3 | 0 | 0
2011-11-26 | 330 | 1.09 | 0.4 | -7.5 | 63.9 | 0 | 530 | 0 | 0 | 0 |  | 712.2 | 887.106 | 0.20434 | 0.20434 | 108.3 | 0 | 0
2011-11-27 | 331 | 1.09 | 3.2 | -3.4 | 70 | 8.64 | 543 | 1.7 | 2 | 1.7 |  | 714.2 | 888.806 | 0.20258 | 0.20258 | 110 | 1.7 | -2.8866e-15
2011-11-28 | 332 | 1.29 | -2.7 | -11.4 | 83.4 | 0 | 570 | 3.5 | 0 | 3.5 |  | 714.2 | 892.306 | 0.19912 | 0.19912 | 113.5 | 3.5 | 0
2011-11-29 | 333 | 0.16 | -2.6 | -6.9 | 93.2 | 0 | 697 | 16.5 | 0 | 16.5 |  | 714.2 | 908.806 | 0.18651 | 0.18651 | 130 | 16.5 | 0
2011-11-30 | 334 | 0.32 | -4 | -17.4 | 82.3 | 0 | 653 | 0 | 0.2 | 0 |  | 714.4 | 908.806 | 0.19908 | 0.19908 | 130 | 0 | 0
2011-12-01 | 335 | 0.42 | -3.8 | -18.4 | 66.8 | 0 | 639 | 0 | 0 | 0 |  | 714.4 | 908.806 | 0.20344 | 0.20344 | 130 | 0 | 0
2011-12-02 | 336 | 0.3 | -5.4 | -13.1 | 80.4 | 0 | 620 | 0 | 0 | 0 |  | 714.4 | 908.806 | 0.20968 | 0.20968 | 130 | 0 | 0
2011-12-03 | 337 | 0.1 | -2.9 | -9.8 | 91.4 | 0 | 598 | 0 | 0.2 | 0 |  | 714.6 | 908.806 | 0.21739 | 0.21739 | 130 | 0 | 0
2011-12-04 | 338 | 1.73 | -2.5 | -15.1 | 44 | 0 | 589 | 0 | 9.4 | 0 |  | 724 | 908.806 | 0.22071 | 0.22071 | 130 | 0 | 0
2011-12-05 | 339 | 0.41 | -2.9 | -14.8 | 75.1 | 0 | 574 | 0 | 0.2 | 0 |  | 724.2 | 908.806 | 0.22648 | 0.22648 | 130 | 0 | 0
2011-12-06 | 340 | 0.93 | -2.1 | -12.2 | 75.2 | 0 | 564 | 0 | 1.2 | 0 |  | 725.4 | 908.806 | 0.2305 | 0.2305 | 130 | 0 | 0
2011-12-07 | 341 | 0.64 | -6.2 | -19.1 | 83.6 | 0 | 565 | 0.1 | 0 | 0.1 |  | 725.4 | 908.906 | 0.23027 | 0.23027 | 130.1 | 0.1 | 5.6899e-15
2011-12-08 | 342 | 0.75 | -6.4 | -20.9 | 80.3 | 0 | 557 | 0 | 0 | 0 |  | 725.4 | 908.906 | 0.23357 | 0.23357 | 130.1 | 0 | 0
2011-12-09 | 343 | 2.32 | 1.4 | -15.9 | 68.8 | 0 | 545 | 0 | 5.4 | 0 |  | 730.8 | 908.906 | 0.23872 | 0.23872 | 130.1 | 0 | 0
2011-12-10 | 344 | 1.08 | -0.8 | -14.5 | 65.8 | 0 | 552 | 0.9 | 3 | 0.9 |  | 733.8 | 909.806 | 0.23732 | 0.23732 | 131 | 0.9 | -5.6621e-15
2011-12-11 | 345 | 0.35 | -6.8 | -12.4 | 83.3 | 0 | 533 | 0 | 0 | 0 |  | 733.8 | 909.806 | 0.24578 | 0.24578 | 131 | 0 | 0
2011-12-12 | 346 | 0.89 | -6.7 | -20.5 | 73.5 | 0 | 549 | 2.1 | 0 | 2.1 |  | 733.8 | 911.906 | 0.24244 | 0.24244 | 133.1 | 2.1 | 5.7732e-15
2011-12-13 | 347 | 0.36 | -4.6 | -14.5 | 68 | 0 | 558 | 1.2 | 0 | 1.2 |  | 733.8 | 913.106 | 0.24068 | 0.24068 | 134.3 | 1.2 | 1.1324e-14
2011-12-14 | 348 | 0.48 | -4.2 | -9.2 | 80.2 | 0 | 537 | 0 | 0 | 0 |  | 733.8 | 913.106 | 0.25009 | 0.25009 | 134.3 | 0 | 0
2011-12-15 | 349 | 0.15 | -5.2 | -8.6 | 90.8 | 0 | 603 | 8.6 | 0 | 8.6 |  | 733.8 | 921.706 | 0.23698 | 0.23698 | 142.9 | 8.6 | 0
2011-12-16 | 350 | 0.15 | -0.6 | -5.7 | 93.3 | 0 | 648 | 5.8 | 0 | 5.8 |  | 733.8 | 927.506 | 0.22948 | 0.22948 | 148.7 | 5.8 | -1.1546e-14
2011-12-17 | 351 | 0.2 | 3.4 | -1.8 | 77.9 | 11.94 | 623 | 0 | 0 | 0 |  | 733.8 | 927.506 | 0.23868 | 0.23868 | 148.7 | 0 | 0
2011-12-18 | 352 | 0.82 | -0.2 | -13.5 | 87.8 | 0.254 | 661 | 4.9 | 11.2 | 4.9 |  | 745 | 932.406 | 0.23238 | 0.23238 | 153.6 | 4.9 | 0
2011-12-19 | 353 | 1.68 | 3.1 | -14.6 | 63.8 | 0 | 654 | 0 | 0.8 | 0 |  | 745.8 | 932.406 | 0.23486 | 0.23486 | 153.6 | 0 | 0
2011-12-20 | 354 | 0.97 | -1.4 | -6.9 | 75.2 | 0 | 646 | 0 | 0 | 0 |  | 745.8 | 932.406 | 0.23777 | 0.23777 | 153.6 | 0 | 0
2011-12-21 | 355 | 2.77 | -4.6 | -19.4 | 67.8 | 0 | 629 | 0 | 0.6 | 0 |  | 746.4 | 932.406 | 0.2442 | 0.2442 | 153.6 | 0 | 0
2011-12-22 | 356 | 4.11 | -4.7 | -19.5 | 64.9 | 0 | 628 | 0 | 0 | 0 |  | 746.4 | 932.406 | 0.24459 | 0.24459 | 153.6 | 0 | 0
2011-12-23 | 357 | 1.52 | -2 | -17.5 | 77.3 | 0 | 633 | 0.6 | 0 | 0.6 |  | 746.4 | 933.006 | 0.2436 | 0.2436 | 154.2 | 0.6 | 5.6621e-15
2011-12-24 | 358 | 0.25 | -1.3 | -5.1 | 79.7 | 0 | 677 | 5.7 | 0 | 5.7 |  | 746.4 | 938.706 | 0.23619 | 0.23619 | 159.9 | 5.7 | 1.1546e-14
2011-12-25 | 359 | 0.32 | -0.1 | -4.8 | 69.4 | 0 | 722 | 5.9 | 0 | 5.9 |  | 746.4 | 944.606 | 0.22964 | 0.22964 | 165.8 | 5.9 | 0
2011-12-26 | 360 | 0.37 | -4.6 | -13.9 | 80.4 | 0 | 725 | 0.4 | 0 | 0.4 |  | 746.4 | 945.006 | 0.22924 | 0.22924 | 166.2 | 0.4 | -5.6621e-15
2011-12-27 | 361 | 0.24 | -2.1 | -6.9 | 83.3 | 0 | 815 | 11.7 | 0 | 11.7 |  | 746.4 | 956.706 | 0.21828 | 0.21828 | 177.9 | 11.7 | 0
2011-12-28 | 362 | 1.82 | 3.7 | -2.7 | 67.8 | 5.588 | 786 | 0 | 17.8 | 0 |  | 764.2 | 956.706 | 0.22634 | 0.22634 | 177.9 | 0 | 0
2011-12-29 | 363 | 3.2 | 0.2 | -4.2 | 63.5 | 0.254 | 816 | 3.9 | 3.8 | 3.9 |  | 768 | 960.606 | 0.22279 | 0.22279 | 181.8 | 3.9 | -5.7732e-15
2011-12-30 | 364 | 1.65 | -1.4 | -7.3 | 62 | 0 | 851 | 4.5 | 3.4 | 4.5 |  | 771.4 | 965.106 | 0.21892 | 0.21892 | 186.3 | 4.5 | 0
2011-12-31 | 365 | 1.55 | -7.3 | -17.6 | 79 | 0 | 807 | 0 | 0 | 0 |  | 771.4 | 965.106 | 0.23086 | 0.23086 | 186.3 | 0 | 0
Monthly Totals
January | [9 empty] | 139.8
February | [9 empty] | 76.5
March | [9 empty] | 82.6
April | [9 empty] | 55.7
May | [9 empty] | 94.7
June | [9 empty] | 71.1
July | [9 empty] | 112.6
August | [9 empty] | 9.3
September | [9 empty] | 40.744
October | [9 empty] | 124.962
November | [9 empty] | 100.8
December | [9 empty] | 56.3
965.106
Formulas:
Last edit 9/04/25 = [Last edit 9/04/25, row above]+1

## Data
Sicamous base station 2011 |  |  | PAR calibration degraded | [9 empty] | Top off gauge until July 5 | [41 empty] | 3.83 |  | 2.02 | 1.08 | 1.18 | 2.05 | [13 empty] | Calculated
Last edit 21/04/25 |  |  | Solar problems late July onward | [5 empty] | Empty cell indicates no data | [60 empty] | Summary |  |  |  | Estimate
|  | Total | Total | Avg. | Avg. | Avg. | Avg. | Avg. | Avg. | Avg. | Avg. | Avg. | Total | Dist | Max. | Time | Max. | Time | Max. | Max. | Max. | Max. | Max. | Max. | Max. | Time | Min. | Time | Min. | Time | Min. | Min. | Min. | Min. | Min. | Min. | Wind Rose: | [20 empty] | Corrected |  |  |  | 0 | 0 | 0 | TXRHn | [30 empty] | Midnight
|  | Solar | PAR | Ta 6m | RH | Ta 3m | Ta 1.5m | Ta 0.25m | Tsoil_Duff | Tsoil_0.15 | Tsoil_0.5 | Wind | Rain |  | Ta 6m | Ta 6m | RH | RH | Ta 3m | Ta 1.5m | Ta 0.25m | Tsoil_Duff | Tsoil_0.15 | Tsoil_0.5 | Wind | Max_Wind | Ta 6m | Ta 6m | RH | RH | Ta 3m | Ta 1.5m | Ta 0.25m | Tsoil_Duff | Tsoil_0.15 | Tsoil_0.5 | [8 empty] | Distance | Tlogger | Tpanel | Tlogger | Tpanel | Tlogger | Tpanel | BATT. | ID | Comments | Snow Depth | Solarmax | PARmax | Solar | PAR | PAR/Sol |  |  | Adjusted |  | Vpres | VPDx |  | FWS |  | Solar | PAR | Ta6Ave | Ta3Ave | Ta15Ave | Ta025Ave | TdufAve | Ts015Ave | Ts05Ave | RH6Ave | Ta6Max | Ta3Max | Ta15Max | Ta025Max | TdufMax | Ts015Max | Ts05Max | RH6Max | Ta6Min | Ta3Min | Ta15Min | Ta025Min | TdufMin | Ts015Min | Ts05Min | RH6Min | SnowD | Precipitation | Wind | WindX | Vapres | vpdX | BatV
Date | DoY | MJ/m2/d | mol/m2/d | C | % | C | C | C | C | C | C | m/s | mm | m | C | PST | % | PST | C | C | C | C | C | C | m/s | PST | C | PST | % | PST | C | C | C | C | C | C | N--NE | NE--E | E--SE | SE--S | S--SW | SW--W | W--NW | NW--N | Cts | Avg | Avg | Max | Max | Min | Min | (V) |  |  | mm | MJ/m2/d | mol/m2/d |  | mol/m2/d |  |  | RHMax | RHAvg | RHMin | kPa | kPa |  | mm |  | MJ/m2/d | mol/m2/d | C | C | C | C | C | C | C | % | C | C | C | C | C | C | C | % | C | C | C | C | C | C | C | % | mm | mm/d | m/s | m/s | kPa | kPa | V
767
2011-01-01 | 1 | 1.148 | 1.643 | -16.78 | 84.9 | [6 empty] | 0.663 |  | 3.098 | -9.78 | 1211 | 90.5 | 2100 | [6 empty] | 2.207 | 1228 | -23.76 | 753 | 69.51 | 1205 | [6 empty] | 0.097 | 0.241 | 0.345 | 0.053 | 0.133 | 0.065 | 0.025 | 0.041 | 3.184 | -16.53 |  | -12.32 |  | -22.73 |  | 12.98 | 2876 |  | 732 | 4.59 | 9.2718 | 1.2398 | 1.9387 | 1.5637 |  | 90.5 | 84.9 | 69.5 | 0.202 | 0.089 |  | 0 |  | 1.24 | 1.94 | -16.8 | -16.8 | -17.9 | -0.5 | -2 | -0.8 | 1 | 84.9 | -9.8 | -9.1 | -10.7 | -0.5 | -2 | -0.7 | 1.2 | 90.5 | -23.8 | -24.5 | -25 | -0.5 | -2 | -0.8 | 0.7 | 69.5 | 732 | 0 | 0.66 | 2.21 | 0.202 | 0.089 | 12.98
2011-01-02 | 2 | 0.599 | 1.137 | -12.91 | 90.2 | -12.79 | -12.9 | -0.485 | -2.377 | -0.851 | 0.802 | 0.602 |  | 3.122 | -10.14 | 1100 | 94 | 2125 | -9.28 | -9.66 | -0.296 | -2.118 | -0.693 | 0.979 | 2.34 | 1249 | -16.42 | 114 | 86.1 | 1122 | -17.28 | -18.85 | -0.737 | -2.748 | -1.104 | 0.573 | 0.109 | 0.22 | 0.212 | 0.079 | 0.133 | 0.099 | 0.099 | 0.049 | 3.19 | -12.12 | -12.2 | -9.96 | -10.03 | -14.94 | -15.13 | 12.8 | 2876 |  | 708 | 4.63 | 9.3526 | 0.64692 | 1.3417 | 2.0739 |  | 94 | 90.2 | 86.1 | 0.243 | 0.039 |  | 0 |  | 0.65 | 1.34 | -12.9 | -12.8 | -12.9 | -0.5 | -2.4 | -0.9 | 0.8 | 90.2 | -10.1 | -9.3 | -9.7 | -0.3 | -2.1 | -0.7 | 1 | 94 | -16.4 | -17.3 | -18.9 | -0.7 | -2.7 | -1.1 | 0.6 | 86.1 | 708 | 0 | 0.6 | 2.34 | 0.243 | 0.039 | 12.8
2011-01-03 | 3 | 0.594 | 1.142 | -9.8 | 92.6 | -9.66 | -9.74 | -0.438 | -1.906 | -0.761 | 0.788 | 0.57 |  | 3.133 | -7.2 | 1334 | 95.1 | 802 | -6.465 | -6.974 | -0.306 | -1.683 | -0.637 | 0.918 | 2.074 | 1030 | -11.77 | 133 | 85.6 | 1227 | -11.82 | -12.48 | -0.535 | -2.158 | -0.857 | 0.673 | 0.142 | 0.228 | 0.176 | 0.07 | 0.195 | 0.094 | 0.043 | 0.051 | 3.188 | -9.11 | -9.18 | -7.23 | -7.26 | -10.61 | -10.76 | 12.7 | 2876 |  | 697 | 4.67 | 9.4334 | 0.64152 | 1.3476 | 2.1006 |  | 95.1 | 92.6 | 85.6 | 0.304 | 0.051 |  | 0 |  | 0.64 | 1.35 | -9.8 | -9.7 | -9.7 | -0.4 | -1.9 | -0.8 | 0.8 | 92.6 | -7.2 | -6.5 | -7 | -0.3 | -1.7 | -0.6 | 0.9 | 95.1 | -11.8 | -11.8 | -12.5 | -0.5 | -2.2 | -0.9 | 0.7 | 85.6 | 697 | 0 | 0.57 | 2.07 | 0.304 | 0.051 | 12.7
2011-01-04 | 4 | 0.487 | 0.963 | -8.48 | 92.8 | -8.33 | -8.35 | -0.386 | -1.617 | -0.678 | 0.773 | 0.583 |  | 3.101 | -6.588 | 1023 | 96.4 | 2019 | -5.918 | -6.407 | -0.264 | -1.465 | -0.56 | 0.908 | 2.82 | 1956 | -9.96 | 224 | 85 | 1235 | -10.18 | -10.52 | -0.477 | -1.779 | -0.77 | 0.661 | 0.148 | 0.129 | 0.148 | 0.085 | 0.208 | 0.132 | 0.078 | 0.072 | 3.148 | -7.85 | -7.9 | -6.587 | -6.606 | -9.12 | -9.2 | 12.63 | 2876 |  | 729 | 4.72 | 9.5344 | 0.52596 | 1.1363 | 2.1605 |  | 96.4 | 92.8 | 85 | 0.317 | 0.056 |  | 0 |  | 0.53 | 1.14 | -8.5 | -8.3 | -8.4 | -0.4 | -1.6 | -0.7 | 0.8 | 92.8 | -6.6 | -5.9 | -6.4 | -0.3 | -1.5 | -0.6 | 0.9 | 96.4 | -10 | -10.2 | -10.5 | -0.5 | -1.8 | -0.8 | 0.7 | 85 | 729 | 4.2 | 0.58 | 2.82 | 0.317 | 0.056 | 12.63
2011-01-05 | 5 | 0.095 | 0.22 | -5.982 | 95 | -5.811 | -5.807 | -0.315 | -1.306 | -0.587 | 0.782 | 0.658 |  | 3.012 | -4.041 | 1216 | 97.1 | 2334 | -3.339 | -3.82 | -0.224 | -1.123 | -0.503 | 0.874 | 2.9 | 1239 | -8.14 | 1 | 91.2 | 1627 | -7.84 | -7.84 | -0.425 | -1.513 | -0.688 | 0.667 | 0.165 | 0.129 | 0.127 | 0.075 | 0.184 | 0.109 | 0.121 | 0.09 | 3.042 | -5.709 | -5.699 | -4.355 | -4.326 | -7.45 | -7.51 | 12.63 | 2876 |  | 818 | 4.76 | 9.6152 | 0.1026 | 0.2596 | 2.5302 |  | 97.1 | 95 | 91.2 | 0.413 | 0.04 |  | 0 |  | 0.1 | 0.26 | -6 | -5.8 | -5.8 | -0.3 | -1.3 | -0.6 | 0.8 | 95 | -4 | -3.3 | -3.8 | -0.2 | -1.1 | -0.5 | 0.9 | 97.1 | -8.1 | -7.8 | -7.8 | -0.4 | -1.5 | -0.7 | 0.7 | 91.2 | 818 | 11.6 | 0.66 | 2.9 | 0.413 | 0.04 | 12.63
2011-01-06 | 6 | 0.186 | 0.427 | -3.736 | 97.1 | -3.541 | -3.508 | -0.23 | -0.97 | -0.48 | 0.796 | 0.703 |  | 2.939 | -2.57 | 859 | 98.8 | 331 | -2.351 | -2.484 | -0.168 | -0.826 | -0.415 | 0.883 | 2.794 | 541 | -5.593 | 17 | 94.3 | 1431 | -5.344 | -5.172 | -0.302 | -1.176 | -0.566 | 0.738 | 0.109 | 0.08 | 0.093 | 0.061 | 0.236 | 0.176 | 0.174 | 0.07 | 2.959 | -3.458 | -3.432 | -2.666 | -2.631 | -4.856 | -4.884 | 12.62 | 2876 |  | 891 | 4.82 | 9.7364 | 0.20088 | 0.50386 | 2.5083 |  | 98.8 | 97.1 | 94.3 | 0.477 | 0.029 |  | 0 |  | 0.2 | 0.5 | -3.7 | -3.5 | -3.5 | -0.2 | -1 | -0.5 | 0.8 | 97.1 | -2.6 | -2.4 | -2.5 | -0.2 | -0.8 | -0.4 | 0.9 | 98.8 | -5.6 | -5.3 | -5.2 | -0.3 | -1.2 | -0.6 | 0.7 | 94.3 | 891 | 9.5 | 0.7 | 2.79 | 0.477 | 0.029 | 12.62
2011-01-07 | 7 | 0.19 | 0.454 | -2.265 | 92.4 | -2.171 | -2.624 | -0.141 | -0.725 | -0.379 | 0.816 | 1.576 |  | 2.933 | 1.193 | 1055 | 98.7 | 217 | 1.677 | 0.891 | 0.004 | -0.554 | -0.244 | 0.961 | 6.42 | 1818 | -7.55 | 2358 | 81.4 | 1517 | -7.38 | -7.11 | -0.311 | -0.873 | -0.528 | 0.645 | 0.137 | 0.028 | 0.04 | 0.058 | 0.245 | 0.231 | 0.176 | 0.085 | 2.975 | -2.244 | -2.227 | -0.533 | -0.402 | -5.067 | -5.241 | 12.71 | 2876 |  | 897 | 4.87 | 9.8374 | 0.2052 | 0.53572 | 2.6107 |  | 98.7 | 92.4 | 81.4 | 0.542 | 0.124 |  | 0 |  | 0.21 | 0.54 | -2.3 | -2.2 | -2.6 | -0.1 | -0.7 | -0.4 | 0.8 | 92.4 | 1.2 | 1.7 | 0.9 | 0 | -0.6 | -0.2 | 1 | 98.7 | -7.6 | -7.4 | -7.1 | -0.3 | -0.9 | -0.5 | 0.6 | 81.4 | 897 | 0.8 | 1.58 | 6.42 | 0.542 | 0.124 | 12.71
2011-01-08 | 8 | 0.194 | 0.384 | -9.88 | 93.5 | -9.87 | -9.7 | -0.197 | -1.077 | -0.421 | 0.755 | 1.046 |  | 2.896 | -7.41 | 2 | 95.3 | 5 | -7.31 | -7.03 | -0.046 | -0.813 | -0.253 | 0.899 | 2.927 | 2 | -11.72 | 431 | 91.7 | 430 | -13.54 | -13.11 | -0.391 | -1.277 | -0.615 | 0.535 | 0.01 | 0.003 | 0.007 | 0.051 | 0.378 | 0.356 | 0.157 | 0.037 | 2.955 | -7.9 | -7.97 | -5.067 | -5.241 | -9.92 | -10.08 | 12.61 | 2876 |  | 934 | 4.93 | 9.9586 | 0.20952 | 0.45312 | 2.1627 |  | 95.3 | 93.5 | 91.7 | 0.321 | 0.029 |  | 0 |  | 0.21 | 0.45 | -9.9 | -9.9 | -9.7 | -0.2 | -1.1 | -0.4 | 0.8 | 93.5 | -7.4 | -7.3 | -7 | 0 | -0.8 | -0.3 | 0.9 | 95.3 | -11.7 | -13.5 | -13.1 | -0.4 | -1.3 | -0.6 | 0.5 | 91.7 | 934 | 4.8 | 1.05 | 2.93 | 0.321 | 0.029 | 12.61
2011-01-09 | 9 | 0.606 | 1.124 | -13.43 | 90.4 | -13.75 | -11.79 | -0.293 | -1.559 | -0.545 | 0.733 | 0.481 |  | 2.885 | -6.92 | 1316 | 94.3 | 1306 | -8.26 | -4.244 | -0.154 | -1.228 | -0.412 | 0.852 | 1.7 | 134 | -18.24 | 2309 | 85.2 | 1343 | -18.77 | -15.51 | -0.54 | -1.974 | -0.704 | 0.598 | 0.106 | 0.172 | 0.177 | 0.029 | 0.285 | 0.153 | 0.061 | 0.017 | 2.984 | -10.45 | -10.56 | -8.29 | -8.28 | -14.09 | -14.32 | 12.93 | 2876 |  | 945 | 4.99 | 10.0798 | 0.65448 | 1.3263 | 2.0265 |  | 94.3 | 90.4 | 85.2 | 0.31 | 0.054 |  | 0.2 |  | 0.65 | 1.33 | -13.4 | -13.8 | -11.8 | -0.3 | -1.6 | -0.5 | 0.7 | 90.4 | -6.9 | -8.3 | -4.2 | -0.2 | -1.2 | -0.4 | 0.9 | 94.3 | -18.2 | -18.8 | -15.5 | -0.5 | -2 | -0.7 | 0.6 | 85.2 | 945 | 1.4 | 0.48 | 1.7 | 0.31 | 0.054 | 12.93
2011-01-10 | 10 | 0.833 | 1.238 | -18.82 | 84.1 | [6 empty] | 0.589 |  | 2.926 | -6.524 | 1208 | 91.1 | 2119 | [6 empty] | 2.447 | 1520 | -27.21 | 736 | 75.8 | 1354 | [6 empty] | 0.125 | 0.291 | 0.338 | 0.044 | 0.041 | 0.023 | 0.023 | 0.116 | 3.021 | -17.71 |  | -13.23 |  | -23.71 |  | 12.97 | 2876 |  | 904 | 5.06 | 10.2212 | 0.89964 | 1.4608 | 1.6238 |  | 91.1 | 84.1 | 75.8 | 0.284 | 0.091 |  | 0 |  | 0.9 | 1.46 | -18.8 | -16.8 | -17.7 | -0.3 | -1.5 | -0.5 | 1 | 84.1 | -6.5 | -5.6 | -6.9 | 0 | -1 | -0.2 | 1.2 | 91.1 | -27.2 | -28 | -28.4 | -0.5 | -2 | -0.7 | 0.7 | 75.8 | 904 | 0 | 0.59 | 2.45 | 0.284 | 0.091 | 12.97
2011-01-11 | 11 | 0.694 | 1.117 | -14.24 | 83.6 | [6 empty] | 0.87 |  | 2.942 | -8.78 | 1226 | 89.6 | 1734 | [6 empty] | 4.02 | 2338 | -19.05 | 903 | 65.84 | 1121 | [6 empty] | 0.222 | 0.368 | 0.24 | 0.054 | 0.05 | 0.017 | 0.008 | 0.039 | 3.007 | -13.97 |  | -11.6 |  | -16.68 |  | 12.98 | 2876 |  | 888 | 5.13 | 10.3626 | 0.74952 | 1.3181 | 1.7585 |  | 89.6 | 83.6 | 65.8 | 0.207 | 0.108 |  | 0 |  | 0.75 | 1.32 | -14.2 | -13.9 | -14.9 | -0.3 | -1.5 | -0.5 | 1 | 83.6 | -8.8 | -8 | -9.5 | 0 | -1 | -0.2 | 1.2 | 89.6 | -19.1 | -19.8 | -20.2 | -0.5 | -2 | -0.7 | 0.7 | 65.8 | 888 | 0 | 0.87 | 4.02 | 0.207 | 0.108 | 12.98
2011-01-12 | 12 | 0.265 | 0.53 | -8.08 | 90.2 | [6 empty] | 1.705 |  | 2.846 | -4.305 | 1959 | 95.8 | 1722 | [6 empty] | 5.247 | 1923 | -12.1 | 30 | 82.1 | 0 | [6 empty] | 0.13 | 0.101 | 0.066 | 0.061 | 0.202 | 0.192 | 0.152 | 0.095 | 2.87 | -8.56 |  | -5.739 |  | -11.6 |  | 12.87 | 2876 |  | 984 | 5.2 | 10.504 | 0.2862 | 0.6254 | 2.1852 |  | 95.8 | 90.2 | 82.1 | 0.364 | 0.079 |  | 0 |  | 0.29 | 0.63 | -8.1 | -8 | -8.7 | -0.3 | -1.5 | -0.5 | 1 | 90.2 | -4.3 | -3.2 | -4.3 | 0 | -1 | -0.2 | 1.2 | 95.8 | -12.1 | -12.7 | -13 | -0.5 | -2 | -0.7 | 0.7 | 82.1 | 984 | 12.5 | 1.71 | 5.25 | 0.364 | 0.079 | 12.87
2011-01-13 | 13 | 0.125 | 0.276 | -2.883 | 93.7 | -2.509 | -3.223 | -0.085 | -0.972 | -0.382 | 0.981 | 1.473 |  | 2.842 | 0.526 | 1915 | 96.5 | 834 | 1.507 | 0.358 | 0.304 | -0.413 | 0.043 | 1.35 | 7.54 | 1959 | -6.062 | 127 | 87 | 30 | -5.988 | -5.851 | -0.312 | -1.364 | -0.623 | 0.822 | 0.075 | 0.067 | 0.054 | 0.068 | 0.262 | 0.236 | 0.167 | 0.072 | 2.842 | -4.044 | -3.709 | -1.281 | -0.782 | -5.739 | -5.608 | 12.75 | 2876 |  | 988 | 5.27 | 10.6454 | 0.135 | 0.32568 | 2.4124 |  | 96.5 | 93.7 | 87 | 0.552 | 0.082 |  | 0 |  | 0.14 | 0.33 | -2.9 | -2.5 | -3.2 | -0.1 | -1 | -0.4 | 1 | 93.7 | 0.5 | 1.5 | 0.4 | 0.3 | -0.4 | 0 | 1.4 | 96.5 | -6.1 | -6 | -5.9 | -0.3 | -1.4 | -0.6 | 0.8 | 87 | 988 | 0.5 | 1.47 | 7.54 | 0.552 | 0.082 | 12.75
2011-01-14 | 14 | 2.55 | 4.044 | 0.629 | 88.4 | 0.942 | 0.367 | 0.065 | -0.449 | -0.197 | 1.011 | 3.158 |  | 2.883 | 2.946 | 1357 | 97.7 | 254 | 4.509 | 3.292 | 0.134 | -0.221 | -0.132 | 1.128 | 7.3 | 1217 | -0.762 | 629 | 75.1 | 2351 | -0.597 | -0.475 | -0.006 | -0.611 | -0.242 | 0.929 | 0.01 | 0.006 | 0.007 | 0.035 | 0.325 | 0.387 | 0.19 | 0.041 | 2.874 | -0.76 | -0.43 | -0.143 | 0.147 | -1.281 | -0.962 | 12.95 | 2876 |  | 947 | 5.36 | 10.8272 | 2.754 | 4.7719 | 1.7327 |  | 97.7 | 88.4 | 75.1 | 0.567 | 0.188 |  | 0 |  | 2.75 | 4.77 | 0.6 | 0.9 | 0.4 | 0.1 | -0.4 | -0.2 | 1 | 88.4 | 2.9 | 4.5 | 3.3 | 0.1 | -0.2 | -0.1 | 1.1 | 97.7 | -0.8 | -0.6 | -0.5 | 0 | -0.6 | -0.2 | 0.9 | 75.1 | 947 | 0 | 3.16 | 7.3 | 0.567 | 0.188 | 12.95
2011-01-15 | 15 | 2.561 | 4.46 | 0.839 | 82.8 | 1.12 | 0.836 | 0.135 | -0.195 | -0.167 | 0.92 | 2.08 |  | 2.903 | 3.411 | 1321 | 98.2 | 2108 | 5.862 | 4.568 | 0.217 | -0.124 | -0.101 | 0.986 | 6.714 | 124 | -1.51 | 2047 | 69.43 | 1322 | -1.149 | -1.119 | 0.083 | -0.258 | -0.215 | 0.841 | 0.028 | 0.03 | 0.037 | 0.048 | 0.326 | 0.358 | 0.137 | 0.035 | 2.909 | -0.299 | -0.088 | 0.023 | 0.249 | -0.679 | -0.553 | 12.93 | 2876 |  | 927 | 5.44 | 10.9888 | 2.7659 | 5.2628 | 1.9028 |  | 98.2 | 82.8 | 69.4 | 0.541 | 0.239 |  | 30.2 |  | 2.77 | 5.26 | 0.8 | 1.1 | 0.8 | 0.1 | -0.2 | -0.2 | 0.9 | 82.8 | 3.4 | 5.9 | 4.6 | 0.2 | -0.1 | -0.1 | 1 | 98.2 | -1.5 | -1.1 | -1.1 | 0.1 | -0.3 | -0.2 | 0.8 | 69.4 | 927 | 0 | 2.08 | 6.71 | 0.541 | 0.239 | 12.93
2011-01-16 | 16 | 0.925 | 1.604 | 0.906 | 95.6 | 1.081 | 0.839 | 0.186 | -0.104 | -0.131 | 0.882 | 1.863 |  | 2.94 | 2.602 | 1443 | 99.2 | 601 | 3.273 | 2.627 | 0.255 | 0.007 | -0.083 | 0.929 | 5.86 | 1122 | -2.043 | 219 | 89.7 | 1628 | -1.631 | -1.62 | 0.084 | -0.246 | -0.223 | 0.823 | 0.019 | 0.018 | 0.024 | 0.035 | 0.262 | 0.364 | 0.226 | 0.053 | 2.933 | -0.218 | -0.046 | 0.19 | 0.345 | -0.927 | -0.8 | 12.74 | 2876 |  | 890 | 5.53 | 11.1706 | 0.999 | 1.8927 | 1.8946 |  | 99.2 | 95.6 | 89.7 | 0.66 | 0.076 |  | 17.6 |  | 1 | 1.89 | 0.9 | 1.1 | 0.8 | 0.2 | -0.1 | -0.1 | 0.9 | 95.6 | 2.6 | 3.3 | 2.6 | 0.3 | 0 | -0.1 | 0.9 | 99.2 | -2 | -1.6 | -1.6 | 0.1 | -0.2 | -0.2 | 0.8 | 89.7 | 890 | 18.5 | 1.86 | 5.86 | 0.66 | 0.076 | 12.74
2011-01-17 | 17 | 1.056 | 2.024 | -1.048 | 94.6 | -0.909 | -0.969 | 0.188 | -0.02 | -0.106 | 0.833 | 1.86 |  | 2.82 | 1.658 | 36 | 99.2 | 1416 | 2.274 | 2.206 | 0.246 | 0.037 | -0.045 | 0.904 | 5.434 | 1933 | -9.32 | 2358 | 87.3 | 349 | -9.92 | -10.38 | 0.052 | -0.152 | -0.241 | 0.679 | 0.007 | 0.002 | 0.007 | 0.036 | 0.306 | 0.405 | 0.198 | 0.039 | 2.869 | -0.072 | 0.027 | 0.148 | 0.313 | -1.756 | -1.876 | 12.69 | 2876 |  | 1010 | 5.63 | 11.3726 | 1.1405 | 2.3883 | 2.0941 |  | 99.2 | 94.6 | 87.3 | 0.601 | 0.087 |  | 3.4 |  | 1.14 | 2.39 | -1 | -0.9 | -1 | 0.2 | 0 | -0.1 | 0.8 | 94.6 | 1.7 | 2.3 | 2.2 | 0.2 | 0 | 0 | 0.9 | 99.2 | -9.3 | -9.9 | -10.4 | 0.1 | -0.2 | -0.2 | 0.7 | 87.3 | 1010 | 15.6 | 1.86 | 5.43 | 0.601 | 0.087 | 12.69
2011-01-18 | 18 | 2.083 | 3.66 | -15.11 | 88.6 | -15.69 | -15.79 | 0.023 | -0.177 | -0.232 | 0.639 | 0.471 |  | 2.871 | -6.863 | 1434 | 96 | 1205 | -5.637 | -7.52 | 0.198 | -0.007 | -0.075 | 0.789 | 1.327 | 1248 | -22.31 | 2333 | 82.9 | 2255 | -22.83 | -23.24 | -0.124 | -0.295 | -0.357 | 0.533 | 0.032 | 0.311 | 0.439 | 0.043 | 0.092 | 0.054 | 0.012 | 0.018 | 2.995 | -7.42 | -7.49 | -1.777 | -1.866 | -10.75 | -10.95 | 12.96 | 2876 |  | 959 | 5.72 | 11.5544 | 2.2496 | 4.3188 | 1.9198 |  | 96 | 88.6 | 82.9 | 0.303 | 0.063 |  | 0.2 |  | 2.25 | 4.32 | -15.1 | -15.7 | -15.8 | 0 | -0.2 | -0.2 | 0.6 | 88.6 | -6.9 | -5.6 | -7.5 | 0.2 | 0 | -0.1 | 0.8 | 96 | -22.3 | -22.8 | -23.2 | -0.1 | -0.3 | -0.4 | 0.5 | 82.9 | 959 | 0 | 0.47 | 1.33 | 0.303 | 0.063 | 12.96
2011-01-19 | 19 | 2.413 | 4.277 | -13.91 | 88.2 | -13.89 | -14.05 | 0.032 | -0.582 | -0.185 | 0.615 | 0.571 |  | 2.884 | -5.649 | 1532 | 93.7 | 1700 | -5.599 | -6.819 | 0.151 | -0.256 | -0.094 | 0.697 | 2.34 | 1046 | -23.59 | 321 | 78.9 | 1533 | -24.34 | -24.93 | -0.205 | -0.755 | -0.303 | 0.509 | 0.051 | 0.27 | 0.178 | 0.025 | 0.075 | 0.112 | 0.043 | 0.247 | 2.945 | -9.1 | -9.07 | -6.865 | -6.813 | -12.16 | -12.31 | 12.96 | 2876 |  | 946 | 5.82 | 11.7564 | 2.606 | 5.0469 | 1.9366 |  | 93.7 | 88.2 | 78.9 | 0.316 | 0.085 |  | 0 |  | 2.61 | 5.05 | -13.9 | -13.9 | -14.1 | 0 | -0.6 | -0.2 | 0.6 | 88.2 | -5.6 | -5.6 | -6.8 | 0.2 | -0.3 | -0.1 | 0.7 | 93.7 | -23.6 | -24.3 | -24.9 | -0.2 | -0.8 | -0.3 | 0.5 | 78.9 | 946 | 0 | 0.57 | 2.34 | 0.316 | 0.085 | 12.96
2011-01-20 | 20 | 0.331 | 0.591 | -6.356 | 94.4 | -6.202 | -6.466 | 0.063 | -0.683 | -0.193 | 0.601 | 0.734 |  | 2.778 | -4.312 | 1433 | 97.5 | 1900 | -3.583 | -4.07 | 0.126 | -0.6 | -0.136 | 0.651 | 3.754 | 145 | -11.18 | 0 | 86.2 | 150 | -11.09 | -11.21 | -0.034 | -0.762 | -0.264 | 0.543 | 0.043 | 0.07 | 0.068 | 0.055 | 0.212 | 0.243 | 0.228 | 0.081 | 2.817 | -5.211 | -5.161 | -3.999 | -3.97 | -7.14 | -7.12 | 12.79 | 2876 |  | 1052 | 5.92 | 11.9584 | 0.35748 | 0.69738 | 1.9508 |  | 97.5 | 94.4 | 86.2 | 0.382 | 0.061 |  | 0 |  | 0.36 | 0.7 | -6.4 | -6.2 | -6.5 | 0.1 | -0.7 | -0.2 | 0.6 | 94.4 | -4.3 | -3.6 | -4.1 | 0.1 | -0.6 | -0.1 | 0.7 | 97.5 | -11.2 | -11.1 | -11.2 | 0 | -0.8 | -0.3 | 0.5 | 86.2 | 1052 | 13.8 | 0.73 | 3.75 | 0.382 | 0.061 | 12.79
2011-01-21 | 21 | 0.142 | 0.27 | -4.67 | 96.4 | -4.55 | -5.003 | 0.039 | -0.597 | -0.221 | 0.583 | 0.792 |  | 2.687 | -2.231 | 1545 | 98.5 | 1652 | -2.051 | -2.771 | 0.074 | -0.519 | -0.176 | 0.621 | 4.074 | 1707 | -7.76 | 0 | 93.7 | 1122 | -7.89 | -8.48 | -0.052 | -0.646 | -0.258 | 0.545 | 0.059 | 0.153 | 0.129 | 0.048 | 0.235 | 0.174 | 0.137 | 0.064 | 2.708 | -3.565 | -3.532 | -3.062 | -2.994 | -3.999 | -3.989 | 12.7 | 2876 |  | 1143 | 6.02 | 12.1604 | 0.15336 | 0.3186 | 2.0775 |  | 98.5 | 96.4 | 93.7 | 0.486 | 0.033 |  | 0 |  | 0.15 | 0.32 | -4.7 | -4.6 | -5 | 0 | -0.6 | -0.2 | 0.6 | 96.4 | -2.2 | -2.1 | -2.8 | 0.1 | -0.5 | -0.2 | 0.6 | 98.5 | -7.8 | -7.9 | -8.5 | -0.1 | -0.6 | -0.3 | 0.5 | 93.7 | 1143 | 11.8 | 0.79 | 4.07 | 0.486 | 0.033 | 12.7
2011-01-22 | 22 | 0.825 | 1.552 | -3.74 | 89.8 | -3.787 | -4.298 | 0.045 | -0.534 | -0.208 | 0.59 | 0.776 |  | 2.717 | 1.203 | 1414 | 96.9 | 731 | 3.278 | 0.524 | 0.083 | -0.49 | -0.166 | 0.624 | 4.9 | 2334 | -7.83 | 714 | 75.6 | 1224 | -8.66 | -8.67 | 0.001 | -0.578 | -0.241 | 0.557 | 0.059 | 0.068 | 0.114 | 0.083 | 0.315 | 0.166 | 0.127 | 0.068 | 2.733 | -2.699 | -2.65 | -2.399 | -2.335 | -3.062 | -3.004 | 12.97 | 2876 |  | 1113 | 6.13 | 12.3826 | 0.891 | 1.8314 | 2.0554 |  | 96.9 | 89.8 | 75.6 | 0.504 | 0.163 |  | 6.4 |  | 0.89 | 1.83 | -3.7 | -3.8 | -4.3 | 0 | -0.5 | -0.2 | 0.6 | 89.8 | 1.2 | 3.3 | 0.5 | 0.1 | -0.5 | -0.2 | 0.6 | 96.9 | -7.8 | -8.7 | -8.7 | 0 | -0.6 | -0.2 | 0.6 | 75.6 | 1113 | 0 | 0.78 | 4.9 | 0.504 | 0.163 | 12.97
2011-01-23 | 23 | 0.968 | 2.442 | -5.341 | 87.9 | -5.438 | -6.345 | 0.036 | -0.494 | -0.195 | 0.6 | 1.411 |  | 2.745 | 0.526 | 1449 | 95.6 | 1743 | 2.506 | -0.284 | 0.076 | -0.438 | -0.163 | 0.633 | 3.967 | 310 | -14.24 | 2246 | 69.86 | 1457 | -14.69 | -13.31 | -0.005 | -0.617 | -0.226 | 0.564 | 0.01 | 0.141 | 0.189 | 0.033 | 0.244 | 0.241 | 0.112 | 0.03 | 2.808 | -2.255 | -2.203 | -2.108 | -2.057 | -2.441 | -2.392 | 12.98 | 2876 |  | 1085 | 6.25 | 12.625 | 1.0454 | 2.8816 | 2.7563 |  | 95.6 | 87.9 | 69.9 | 0.443 | 0.191 |  | 7 |  | 1.05 | 2.88 | -5.3 | -5.4 | -6.3 | 0 | -0.5 | -0.2 | 0.6 | 87.9 | 0.5 | 2.5 | -0.3 | 0.1 | -0.4 | -0.2 | 0.6 | 95.6 | -14.2 | -14.7 | -13.3 | 0 | -0.6 | -0.2 | 0.6 | 69.9 | 1085 | 0 | 1.41 | 3.97 | 0.443 | 0.191 | 12.98
2011-01-24 | 24 | 0.255 | 0.753 | -3.232 | 96.8 | -3.06 | -3.302 | 0.024 | -0.626 | -0.212 | 0.606 | 0.58 |  | 2.68 | -0.755 | 1459 | 99.1 | 1630 | -0.127 | -1.19 | 0.061 | -0.519 | -0.169 | 0.641 | 2.5 | 1327 | -12.08 | 1 | 86.4 | 204 | -12.22 | -10.62 | -0.078 | -0.708 | -0.258 | 0.571 | 0.122 | 0.195 | 0.223 | 0.078 | 0.219 | 0.082 | 0.043 | 0.038 | 2.691 | -2.205 | -2.154 | -2.129 | -2.058 | -2.254 | -2.229 | 12.84 | 2876 |  | 1150 | 6.36 | 12.8472 | 0.2754 | 0.88854 | 3.2264 |  | 99.1 | 96.8 | 86.4 | 0.499 | 0.079 |  | 2.8 |  | 0.28 | 0.89 | -3.2 | -3.1 | -3.3 | 0 | -0.6 | -0.2 | 0.6 | 96.8 | -0.8 | -0.1 | -1.2 | 0.1 | -0.5 | -0.2 | 0.6 | 99.1 | -12.1 | -12.2 | -10.6 | -0.1 | -0.7 | -0.3 | 0.6 | 86.4 | 1150 | 8.5 | 0.58 | 2.5 | 0.499 | 0.079 | 12.84
2011-01-25 | 25 | 1.368 | 2.002 | -0.858 | 93.9 | -0.804 | -1.251 | 0.047 | -0.469 | -0.204 | 0.619 | 0.701 |  | 2.709 | 3.425 | 1452 | 99.5 | 444 | 6.02 | 0.055 | 0.089 | -0.381 | -0.161 | 0.658 | 3.674 | 1916 | -3.655 | 616 | 75 | 1452 | -4.48 | -2.957 | -0.005 | -0.563 | -0.244 | 0.584 | 0.044 | 0.045 | 0.085 | 0.109 | 0.347 | 0.193 | 0.115 | 0.061 | 2.711 | -1.816 | -1.754 | -1.526 | -1.466 | -2.129 | -2.086 | 12.97 | 2876 |  | 1121 | 6.48 | 13.0896 | 1.4774 | 2.3624 | 1.599 |  | 99.5 | 93.9 | 75 | 0.585 | 0.195 |  | 7.6 |  | 1.48 | 2.36 | -0.9 | -0.8 | -1.3 | 0 | -0.5 | -0.2 | 0.6 | 93.9 | 3.4 | 6 | 0.1 | 0.1 | -0.4 | -0.2 | 0.7 | 99.5 | -3.7 | -4.5 | -3 | 0 | -0.6 | -0.2 | 0.6 | 75 | 1121 | 0 | 0.7 | 3.67 | 0.585 | 0.195 | 12.97
2011-01-26 | 26 | 1.467 | 1.42 | -0.288 | 90.3 | -0.324 | -0.803 | 0.08 | -0.331 | -0.17 | 0.636 | 1.155 |  | 2.701 | 2.07 | 1304 | 98 | 436 | 3.036 | 0.021 | 0.125 | -0.239 | -0.127 | 0.674 | 4.794 | 607 | -2.717 | 2353 | 68.23 | 1502 | -3.387 | -2.356 | 0.042 | -0.413 | -0.214 | 0.602 | 0.078 | 0.082 | 0.061 | 0.05 | 0.234 | 0.244 | 0.158 | 0.092 | 2.714 | -1.377 | -1.31 | -1.156 | -1.085 | -1.57 | -1.524 | 12.92 | 2876 |  | 1129 | 6.61 | 13.3522 | 1.5844 | 1.6756 | 1.0576 |  | 98 | 90.3 | 68.2 | 0.483 | 0.225 |  | 2 |  | 1.58 | 1.68 | -0.3 | -0.3 | -0.8 | 0.1 | -0.3 | -0.2 | 0.6 | 90.3 | 2.1 | 3 | 0 | 0.1 | -0.2 | -0.1 | 0.7 | 98 | -2.7 | -3.4 | -2.4 | 0 | -0.4 | -0.2 | 0.6 | 68.2 | 1129 | 1 | 1.16 | 4.79 | 0.483 | 0.225 | 12.92
2011-01-27 | 27 | 1.9 | 3.549 | 0.902 | 75.4 | 0.448 | -1.615 | 0.127 | -0.236 | -0.143 | 0.647 | 1.202 |  | 2.718 | 3.486 | 1147 | 97.1 | 237 | 3.979 | -0.048 | 0.174 | -0.197 | -0.108 | 0.679 | 6.047 | 1745 | -4.335 | 259 | 60.14 | 1145 | -5.252 | -4.055 | 0.068 | -0.28 | -0.183 | 0.617 | 0.076 | 0.077 | 0.075 | 0.07 | 0.209 | 0.234 | 0.168 | 0.091 | 2.727 | -1.197 | -1.129 | -1.135 | -1.066 | -1.239 | -1.2 | 12.78 | 2876 |  | 1112 | 6.74 | 13.6148 | 2.052 | 4.1878 | 2.0408 |  | 97.1 | 75.4 | 60.1 | 0.471 | 0.313 |  | 0.4 |  | 2.05 | 4.19 | 0.9 | 0.4 | -1.6 | 0.1 | -0.2 | -0.1 | 0.6 | 75.4 | 3.5 | 4 | 0 | 0.2 | -0.2 | -0.1 | 0.7 | 97.1 | -4.3 | -5.3 | -4.1 | 0.1 | -0.3 | -0.2 | 0.6 | 60.1 | 1112 | 0 | 1.2 | 6.05 | 0.471 | 0.313 | 12.78
2011-01-28 | 28 | 1.276 | 2.427 | -3.286 | 92.9 | -3.289 | -3.107 | 0.155 | -0.229 | -0.128 | 0.652 | 0.718 |  | 2.617 | -0.425 | 1256 | 98.2 | 2021 | -0.04 | -1.955 | 0.195 | -0.189 | -0.099 | 0.686 | 2.634 | 1050 | -5.549 | 713 | 76.7 | 1247 | -6.153 | -5.082 | 0.114 | -0.266 | -0.164 | 0.621 | 0.106 | 0.214 | 0.139 | 0.037 | 0.201 | 0.174 | 0.083 | 0.046 | 2.643 | -1.186 | -1.121 | -1.135 | -1.066 | -1.198 | -1.152 | 12.72 | 2876 |  | 1213 | 6.87 | 13.8774 | 1.3781 | 2.8639 | 2.0782 |  | 98.2 | 92.9 | 76.7 | 0.454 | 0.138 |  | 0 |  | 1.38 | 2.86 | -3.3 | -3.3 | -3.1 | 0.2 | -0.2 | -0.1 | 0.7 | 92.9 | -0.4 | 0 | -2 | 0.2 | -0.2 | -0.1 | 0.7 | 98.2 | -5.5 | -6.2 | -5.1 | 0.1 | -0.3 | -0.2 | 0.6 | 76.7 | 1213 | 13.1 | 0.72 | 2.63 | 0.454 | 0.138 | 12.72
2011-01-29 | 29 | 0.425 | 0.833 | -8.5 | 94.3 | -8.22 | -2.941 | 0.121 | -0.303 | -0.12 | 0.657 | 0.774 |  | 2.523 | -5.212 | 0 | 97.1 | 6 | -4.885 | -2.572 | 0.186 | -0.213 | -0.082 | 0.692 | 2.607 | 133 | -12.96 | 2352 | 91 | 1240 | -12.71 | -3.345 | -0.09 | -0.454 | -0.152 | 0.625 | 0.006 | 0.002 | 0.009 | 0.037 | 0.328 | 0.322 | 0.242 | 0.053 | 2.585 | -1.186 | -1.124 | -1.156 | -1.086 | -1.218 | -1.171 | 12.69 | 2876 |  | 1307 | 7 | 14.14 | 0.459 | 0.98294 | 2.1415 |  | 97.1 | 94.3 | 91 | 0.377 | 0.037 |  | 0 |  | 0.46 | 0.98 | -8.5 | -8.2 | -2.9 | 0.1 | -0.3 | -0.1 | 0.7 | 94.3 | -5.2 | -4.9 | -2.6 | 0.2 | -0.2 | -0.1 | 0.7 | 97.1 | -13 | -12.7 | -3.3 | -0.1 | -0.5 | -0.2 | 0.6 | 91 | 1307 | 12.2 | 0.77 | 2.61 | 0.377 | 0.037 | 12.69
2011-01-30 | 30 | 0.763 | 1.55 | -16.39 | 87.2 | -17.02 | -3.234 | -0.117 | -0.789 | -0.144 | 0.659 | 0.467 |  | 2.556 | -5.212 | 1424 | 95.2 | 1349 | -4.258 | -2.64 | 0.055 | -0.425 | -0.095 | 0.69 | 1.62 | 229 | -26.72 | 2355 | 72.5 | 1445 | -27.89 | -3.497 | -0.691 | -1.464 | -0.199 | 0.633 | 0.008 | 0.099 | 0.136 | 0.043 | 0.295 | 0.182 | 0.104 | 0.134 | 2.691 | -1.121 | -1.065 | -1.073 | -0.999 | -1.177 | -1.123 | 12.9 | 2876 |  | 1274 | 7.14 | 14.4228 | 0.82404 | 1.829 | 2.2196 |  | 95.2 | 87.2 | 72.5 | 0.3 | 0.114 |  | 0 |  | 0.82 | 1.83 | -16.4 | -17 | -3.2 | -0.1 | -0.8 | -0.1 | 0.7 | 87.2 | -5.2 | -4.3 | -2.6 | 0.1 | -0.4 | -0.1 | 0.7 | 95.2 | -26.7 | -27.9 | -3.5 | -0.7 | -1.5 | -0.2 | 0.6 | 72.5 | 1274 | 0 | 0.47 | 1.62 | 0.3 | 0.114 | 12.9
2011-01-31 | 31 | 2.42 | 4.092 | -22.35 | 78.1 | -22.55 | -3.169 | -0.566 | -2.056 | -0.33 | 0.659 | 0.45 |  | 2.599 | -7.84 | 1443 | 87.3 | 1623 | -3.896 | -2.27 | -0.181 | -1.443 | -0.16 | 0.69 | 0.874 | 1334 | -30.16 | 719 | 64.18 | 1446 | -31.62 | -3.591 | -1.215 | -2.444 | -0.53 | 0.63 | 0.006 | 0.118 | 0.157 | 0.031 | 0.121 | 0.071 | 0.007 | 0.49 | 2.742 | -1.022 | -0.971 | -0.969 | -0.914 | -1.073 | -1.029 | 12.98 | 2876 |  | 1231 | 7.28 | 14.7056 | 2.6136 | 4.8286 | 1.8475 |  | 87.3 | 78.1 | 64.2 | 0.217 | 0.121 |  | 0 |  | 2.61 | 4.83 | -22.4 | -22.6 | -3.2 | -0.6 | -2.1 | -0.3 | 0.7 | 78.1 | -7.8 | -3.9 | -2.3 | -0.2 | -1.4 | -0.2 | 0.7 | 87.3 | -30.2 | -31.6 | -3.6 | -1.2 | -2.4 | -0.5 | 0.6 | 64.2 | 1231 | 0 | 0.45 | 0.87 | 0.217 | 0.121 | 12.98
2011-02-01 | 32 | 2.91 | 3.687 | -18.84 | 78.7 | -18.8 | -3.156 | -0.66 | -2.575 | -0.703 | 0.656 | 0.461 |  | 2.634 | -5.549 | 1307 | 90.8 | 1746 | -1.973 | -2.114 | -0.3 | -2.13 | -0.487 | 0.688 | 1.327 | 1507 | -29.21 | 331 | 55.49 | 1307 | -29.5 | -3.989 | -1.38 | -2.973 | -0.847 | 0.621 | 0.021 | 0.155 | 0.222 | 0.033 | 0.084 | 0.062 | 0.009 | 0.352 | 2.706 | -1.051 | -1.003 | -1.011 | -0.942 | -1.177 | -1.133 | 12.99 | 2876 |  | 1196 | 7.43 | 15.0086 | 3.1428 | 4.3507 | 1.3843 |  | 90.8 | 78.7 | 55.5 | 0.224 | 0.18 |  | 0 |  | 3.14 | 4.35 | -18.8 | -18.8 | -3.2 | -0.7 | -2.6 | -0.7 | 0.7 | 78.7 | -5.5 | -2 | -2.1 | -0.3 | -2.1 | -0.5 | 0.7 | 90.8 | -29.2 | -29.5 | -4 | -1.4 | -3 | -0.8 | 0.6 | 55.5 | 1196 | 0 | 0.46 | 1.33 | 0.224 | 0.18 | 12.99
2011-02-02 | 33 | 1.315 | 1.868 | -10.72 | 89 | -10.53 | -3.819 | -0.284 | -1.851 | -0.774 | 0.648 | 0.645 |  | 2.669 | -2.987 | 1505 | 95.3 | 2004 | -1.879 | -2.768 | -0.213 | -1.534 | -0.671 | 0.682 | 2.794 | 1615 | -17.48 | 230 | 74.7 | 1156 | -17.74 | -4.583 | -0.456 | -2.151 | -0.836 | 0.618 | 0.112 | 0.259 | 0.272 | 0.057 | 0.136 | 0.092 | 0.037 | 0.035 | 2.717 | -1.324 | -1.278 | -1.156 | -1.104 | -1.467 | -1.438 | 12.98 | 2876 |  | 1161 | 7.59 | 15.3318 | 1.4202 | 2.2042 | 1.5521 |  | 95.3 | 89 | 74.7 | 0.366 | 0.124 |  | 1 |  | 1.42 | 2.2 | -10.7 | -10.5 | -3.8 | -0.3 | -1.9 | -0.8 | 0.6 | 89 | -3 | -1.9 | -2.8 | -0.2 | -1.5 | -0.7 | 0.7 | 95.3 | -17.5 | -17.7 | -4.6 | -0.5 | -2.2 | -0.8 | 0.6 | 74.7 | 1161 | 0 | 0.65 | 2.79 | 0.366 | 0.124 | 12.98
2011-02-03 | 34 | 0.255 | 0.492 | -5.787 | 94.9 | -5.493 | -3.833 | -0.195 | -1.337 | -0.634 | 0.639 | 0.623 |  | 2.635 | -1.025 | 0 | 98.3 | 2252 | -0.787 | -3.219 | -0.133 | -1.129 | -0.548 | 0.674 | 2.58 | 2327 | -9.59 | 0 | 90.5 | 1335 | -9.2 | -4.323 | -0.261 | -1.564 | -0.719 | 0.603 | 0.084 | 0.067 | 0.096 | 0.112 | 0.313 | 0.145 | 0.094 | 0.089 | 2.64 | -1.626 | -1.579 | -1.465 | -1.409 | -1.733 | -1.695 | 12.78 | 2876 |  | 1195 | 7.74 | 15.6348 | 0.2754 | 0.58056 | 2.1081 |  | 98.3 | 94.9 | 90.5 | 0.513 | 0.054 |  | 0 |  | 0.28 | 0.58 | -5.8 | -5.5 | -3.8 | -0.2 | -1.3 | -0.6 | 0.6 | 94.9 | -1 | -0.8 | -3.2 | -0.1 | -1.1 | -0.5 | 0.7 | 98.3 | -9.6 | -9.2 | -4.3 | -0.3 | -1.6 | -0.7 | 0.6 | 90.5 | 1195 | 4.4 | 0.62 | 2.58 | 0.513 | 0.054 | 12.78
2011-02-04 | 35 | 4.452 | 6.214 | -0.857 | 91.1 | -0.81 | -1.722 | -0.125 | -0.957 | -0.499 | 0.635 | 2.115 |  | 2.612 | 2.751 | 1230 | 98.7 | 1753 | 4.71 | -0.316 | -0.062 | -0.726 | -0.407 | 0.667 | 6.314 | 1420 | -5.345 | 2216 | 75.1 | 1233 | -6.075 | -3.247 | -0.238 | -1.181 | -0.587 | 0.603 | 0.015 | 0.01 | 0.019 | 0.05 | 0.331 | 0.366 | 0.162 | 0.045 | 2.634 | -1.604 | -1.551 | -1.424 | -1.362 | -1.754 | -1.724 | 12.98 | 2876 |  | 1218 | 7.9 | 15.958 | 4.8082 | 7.3325 | 1.525 |  | 98.7 | 91.1 | 75.1 | 0.559 | 0.185 |  | 13.4 |  | 4.81 | 7.33 | -0.9 | -0.8 | -1.7 | -0.1 | -1 | -0.5 | 0.6 | 91.1 | 2.8 | 4.7 | -0.3 | -0.1 | -0.7 | -0.4 | 0.7 | 98.7 | -5.3 | -6.1 | -3.2 | -0.2 | -1.2 | -0.6 | 0.6 | 75.1 | 1218 | 3 | 2.12 | 6.31 | 0.559 | 0.185 | 12.98
2011-02-05 | 36 | 7.7 | 13.39 | -9.63 | 85.9 | -9.94 | -2.649 | -0.132 | -0.853 | -0.402 | 0.632 | 1.061 |  | 2.642 | -2.58 | 1412 | 96.4 | 301 | 1.367 | -1.44 | -0.05 | -0.694 | -0.36 | 0.664 | 4.074 | 1304 | -17.14 | 2346 | 57.44 | 1428 | -17.54 | -3.563 | -0.293 | -1.077 | -0.455 | 0.598 | 0.044 | 0.289 | 0.237 | 0.024 | 0.155 | 0.184 | 0.057 | 0.01 | 2.728 | -1.489 | -1.436 | -1.423 | -1.362 | -1.549 | -1.504 | 13 | 2876 |  | 1188 | 8.06 | 16.2812 | 8.316 | 15.8002 | 1.9 |  | 96.4 | 85.9 | 57.4 | 0.29 | 0.215 |  | 7 |  | 8.32 | 15.8 | -9.6 | -9.9 | -2.6 | -0.1 | -0.9 | -0.4 | 0.6 | 85.9 | -2.6 | 1.4 | -1.4 | -0.1 | -0.7 | -0.4 | 0.7 | 96.4 | -17.1 | -17.5 | -3.6 | -0.3 | -1.1 | -0.5 | 0.6 | 57.4 | 1188 | 0 | 1.06 | 4.07 | 0.29 | 0.215 | 13
2011-02-06 | 37 | 3.057 | 3.413 | -9.8 | 88.4 | -9.56 | -3.728 | -0.15 | -1.178 | -0.467 | 0.624 | 1.036 |  | 2.545 | -5.343 | 1213 | 96.4 | 2359 | -4.451 | -3.363 | -0.079 | -1.023 | -0.375 | 0.662 | 3.22 | 1316 | -17.01 | 10 | 72.6 | 1048 | -17.28 | -4.131 | -0.299 | -1.294 | -0.529 | 0.59 | 0.113 | 0.271 | 0.276 | 0.079 | 0.086 | 0.057 | 0.053 | 0.065 | 2.577 | -1.526 | -1.48 | -1.464 | -1.4 | -1.63 | -1.6 | 12.9 | 2876 |  | 1285 | 8.23 | 16.6246 | 3.3016 | 4.0273 | 1.2198 |  | 96.4 | 88.4 | 72.6 | 0.298 | 0.112 |  | 0 |  | 3.3 | 4.03 | -9.8 | -9.6 | -3.7 | -0.2 | -1.2 | -0.5 | 0.6 | 88.4 | -5.3 | -4.5 | -3.4 | -0.1 | -1 | -0.4 | 0.7 | 96.4 | -17 | -17.3 | -4.1 | -0.3 | -1.3 | -0.5 | 0.6 | 72.6 | 1285 | 12.6 | 1.04 | 3.22 | 0.298 | 0.112 | 12.9
2011-02-07 | 38 | 0.543 | 0.918 | -5.976 | 95.9 | -5.722 | -3.425 | -0.101 | -0.913 | -0.461 | 0.616 | 1.003 |  | 2.524 | -3.385 | 957 | 97.6 | 502 | -3.345 | -3.024 | -0.059 | -0.795 | -0.395 | 0.648 | 2.98 | 1408 | -9.59 | 2359 | 93.6 | 2353 | -9.24 | -3.815 | -0.188 | -1.063 | -0.527 | 0.586 | 0.007 | 0.004 | 0.007 | 0.035 | 0.308 | 0.351 | 0.239 | 0.049 | 2.569 | -1.682 | -1.639 | -1.629 | -1.59 | -1.713 | -1.676 | 12.84 | 2876 |  | 1306 | 8.4 | 16.968 | 0.58644 | 1.0832 | 1.8471 |  | 97.6 | 95.9 | 93.6 | 0.445 | 0.03 |  | 9.4 |  | 0.59 | 1.08 | -6 | -5.7 | -3.4 | -0.1 | -0.9 | -0.5 | 0.6 | 95.9 | -3.4 | -3.3 | -3 | -0.1 | -0.8 | -0.4 | 0.6 | 97.6 | -9.6 | -9.2 | -3.8 | -0.2 | -1.1 | -0.5 | 0.6 | 93.6 | 1306 | 2.7 | 1 | 2.98 | 0.445 | 0.03 | 12.84
2011-02-08 | 39 | 0.656 | 0.293 | -11.76 | 91.5 | -11.67 | -3.404 | -0.182 | -0.965 | -0.429 | 0.612 | 0.626 |  | 2.535 | -9.05 | 1254 | 94 | 2 | -8.83 | -3.165 | -0.085 | -0.814 | -0.384 | 0.643 | 2.447 | 427 | -15.86 | 2110 | 85.9 | 1256 | -17.12 | -3.608 | -0.343 | -1.185 | -0.479 | 0.578 | 0.069 | 0.064 | 0.059 | 0.06 | 0.343 | 0.207 | 0.131 | 0.068 | 2.601 | -1.684 | -1.639 | -1.65 | -1.59 | -1.712 | -1.686 | 12.9 | 2876 |  | 1295 | 8.57 | 17.3114 | 0.70848 | 0.34574 | 0.488 |  | 94 | 91.5 | 85.9 | 0.264 | 0.043 |  | 0 |  | 0.71 | 0.35 | -11.8 | -11.7 | -3.4 | -0.2 | -1 | -0.4 | 0.6 | 91.5 | -9.1 | -8.8 | -3.2 | -0.1 | -0.8 | -0.4 | 0.6 | 94 | -15.9 | -17.1 | -3.6 | -0.3 | -1.2 | -0.5 | 0.6 | 85.9 | 1295 | 0 | 0.63 | 2.45 | 0.264 | 0.043 | 12.9
2011-02-09 | 40 | 0.722 | 0.985 | -10.87 | 91.1 | -10.73 | -3.604 | -0.252 | -1.244 | -0.527 | 0.607 | 0.541 |  | 2.575 | -7.09 | 2326 | 96.1 | 2247 | -6.822 | -3.323 | -0.15 | -1.152 | -0.446 | 0.639 | 1.834 | 1346 | -13.7 | 22 | 81.3 | 907 | -13.34 | -3.84 | -0.395 | -1.316 | -0.594 | 0.576 | 0.056 | 0.059 | 0.092 | 0.051 | 0.342 | 0.173 | 0.156 | 0.071 | 2.611 | -1.682 | -1.643 | -1.65 | -1.6 | -1.712 | -1.695 | 12.94 | 2876 |  | 1255 | 8.75 | 17.675 | 0.77976 | 1.1623 | 1.4906 |  | 96.1 | 91.1 | 81.3 | 0.292 | 0.067 |  | 0 |  | 0.78 | 1.16 | -10.9 | -10.7 | -3.6 | -0.3 | -1.2 | -0.5 | 0.6 | 91.1 | -7.1 | -6.8 | -3.3 | -0.2 | -1.2 | -0.4 | 0.6 | 96.1 | -13.7 | -13.3 | -3.8 | -0.4 | -1.3 | -0.6 | 0.6 | 81.3 | 1255 | 0 | 0.54 | 1.83 | 0.292 | 0.067 | 12.94
2011-02-10 | 41 | 0.38 | 0.782 | -4.5 | 95.8 | -4.28 | -3.455 | -0.142 | -1.02 | -0.528 | 0.6 | 0.645 |  | 2.572 | -2.711 | 1602 | 97.6 | 1720 | -2.278 | -3.095 | -0.084 | -0.866 | -0.456 | 0.634 | 2.314 | 1214 | -7.63 | 4 | 92 | 1338 | -7.41 | -3.757 | -0.224 | -1.194 | -0.586 | 0.568 | 0.025 | 0.041 | 0.05 | 0.036 | 0.279 | 0.258 | 0.254 | 0.057 | 2.591 | -1.786 | -1.751 | -1.712 | -1.667 | -1.837 | -1.819 | 12.78 | 2876 |  | 1258 | 8.93 | 18.0386 | 0.4104 | 0.92276 | 2.2484 |  | 97.6 | 95.8 | 92 | 0.46 | 0.04 |  | 1 |  | 0.41 | 0.92 | -4.5 | -4.3 | -3.5 | -0.1 | -1 | -0.5 | 0.6 | 95.8 | -2.7 | -2.3 | -3.1 | -0.1 | -0.9 | -0.5 | 0.6 | 97.6 | -7.6 | -7.4 | -3.8 | -0.2 | -1.2 | -0.6 | 0.6 | 92 | 1258 | 0.4 | 0.65 | 2.31 | 0.46 | 0.04 | 12.78
2011-02-11 | 42 | 0.275 | 0.58 | -3.607 | 95.3 | -3.44 | -3.084 | -0.095 | -0.797 | -0.435 | 0.598 | 1.16 |  | 2.551 | -1.295 | 1043 | 97.6 | 118 | 0.003 | -2.647 | -0.038 | -0.698 | -0.377 | 0.633 | 4.927 | 1849 | -7.03 | 627 | 87.8 | 1049 | -7.5 | -3.44 | -0.143 | -0.906 | -0.499 | 0.566 | 0.097 | 0.168 | 0.139 | 0.04 | 0.202 | 0.18 | 0.116 | 0.059 | 2.559 | -1.817 | -1.775 | -1.712 | -1.666 | -1.858 | -1.838 | 12.69 | 2876 |  | 1279 | 9.12 | 18.4224 | 0.297 | 0.6844 | 2.3044 |  | 97.6 | 95.3 | 87.8 | 0.488 | 0.068 |  | 0 |  | 0.3 | 0.68 | -3.6 | -3.4 | -3.1 | -0.1 | -0.8 | -0.4 | 0.6 | 95.3 | -1.3 | 0 | -2.6 | 0 | -0.7 | -0.4 | 0.6 | 97.6 | -7 | -7.5 | -3.4 | -0.1 | -0.9 | -0.5 | 0.6 | 87.8 | 1279 | 2.7 | 1.16 | 4.93 | 0.488 | 0.068 | 12.69
2011-02-12 | 43 | 0.771 | 1.082 | -0.274 | 73.9 | -0.259 | -2.129 | -0.049 | -0.648 | -0.37 | 0.602 | 2.932 |  | 2.58 | 1.672 | 1017 | 93.8 | 30 | 2.831 | -1.572 | -0.007 | -0.555 | -0.314 | 0.636 | 9.17 | 2053 | -2.441 | 29 | 61.56 | 2138 | -2.447 | -2.689 | -0.104 | -0.75 | -0.431 | 0.57 | 0.017 | 0.018 | 0.037 | 0.085 | 0.359 | 0.307 | 0.143 | 0.033 | 2.589 | -1.612 | -1.561 | -1.425 | -1.352 | -1.733 | -1.695 | 12.81 | 2876 |  | 1250 | 9.31 | 18.8062 | 0.83268 | 1.2768 | 1.5333 |  | 93.8 | 73.9 | 61.6 | 0.424 | 0.264 |  | 4.8 |  | 0.83 | 1.28 | -0.3 | -0.3 | -2.1 | 0 | -0.6 | -0.4 | 0.6 | 73.9 | 1.7 | 2.8 | -1.6 | 0 | -0.6 | -0.3 | 0.6 | 93.8 | -2.4 | -2.4 | -2.7 | -0.1 | -0.8 | -0.4 | 0.6 | 61.6 | 1250 | 0 | 2.93 | 9.17 | 0.424 | 0.264 | 12.81
2011-02-13 | 44 | 4.762 | 7.71 | -2.683 | 66.92 | -2.606 | -1.973 | -0.019 | -0.559 | -0.323 | 0.603 | 2.045 |  | 2.602 | 0.587 | 1532 | 78.7 | 439 | 0.634 | -1.752 | 0.022 | -0.521 | -0.28 | 0.638 | 6.367 | 49 | -4.537 | 428 | 50.09 | 1527 | -4.759 | -2.317 | -0.164 | -0.608 | -0.36 | 0.566 | 0.07 | 0.066 | 0.084 | 0.089 | 0.249 | 0.256 | 0.119 | 0.066 | 2.615 | -1.414 | -1.361 | -1.385 | -1.333 | -1.447 | -1.4 | 12.98 | 2876 |  | 1228 | 9.5 | 19.19 | 5.143 | 9.0978 | 1.769 |  | 78.7 | 66.9 | 50.1 | 0.319 | 0.318 |  | 1.8 |  | 5.14 | 9.1 | -2.7 | -2.6 | -2 | 0 | -0.6 | -0.3 | 0.6 | 66.9 | 0.6 | 0.6 | -1.8 | 0 | -0.5 | -0.3 | 0.6 | 78.7 | -4.5 | -4.8 | -2.3 | -0.2 | -0.6 | -0.4 | 0.6 | 50.1 | 1228 | 0 | 2.05 | 6.37 | 0.319 | 0.318 | 12.98
2011-02-14 | 45 | 2.88 | 5.263 | -1.45 | 87.6 | -1.251 | -1.982 | -0.004 | -0.528 | -0.296 | 0.6 | 1.608 |  | 2.509 | 1.8 | 1113 | 96.7 | 1830 | 2.953 | -1.294 | 0.035 | -0.467 | -0.261 | 0.63 | 5.754 | 1652 | -3.998 | 340 | 61.08 | 16 | -3.824 | -2.576 | -0.128 | -0.582 | -0.333 | 0.571 | 0.184 | 0.179 | 0.14 | 0.089 | 0.105 | 0.084 | 0.097 | 0.123 | 2.516 | -1.403 | -1.352 | -1.342 | -1.276 | -1.447 | -1.419 | 12.89 | 2876 |  | 1321 | 9.69 | 19.5738 | 3.1104 | 6.2103 | 1.9966 |  | 96.7 | 87.6 | 61.1 | 0.425 | 0.271 |  | 5.4 |  | 3.11 | 6.21 | -1.5 | -1.3 | -2 | 0 | -0.5 | -0.3 | 0.6 | 87.6 | 1.8 | 3 | -1.3 | 0 | -0.5 | -0.3 | 0.6 | 96.7 | -4 | -3.8 | -2.6 | -0.1 | -0.6 | -0.3 | 0.6 | 61.1 | 1321 | 12.1 | 1.61 | 5.75 | 0.425 | 0.271 | 12.89
2011-02-15 | 46 | 8.02 | 9.47 | -3.613 | 75.9 | -3.505 | -1.459 | 0.015 | -0.483 | -0.269 | 0.604 | 1.595 |  | 2.538 | 0.317 | 1243 | 97.9 | 14 | 3.439 | -1.023 | 0.051 | -0.442 | -0.228 | 0.639 | 7.41 | 155 | -7.17 | 727 | 46.18 | 1253 | -8.78 | -1.828 | -0.099 | -0.516 | -0.306 | 0.574 | 0.072 | 0.069 | 0.076 | 0.084 | 0.247 | 0.241 | 0.132 | 0.079 | 2.565 | -1.191 | -1.138 | -1.114 | -1.047 | -1.343 | -1.295 | 12.99 | 2876 |  | 1292 | 9.89 | 19.9778 | 8.6616 | 11.1746 | 1.2901 |  | 97.9 | 75.9 | 46.2 | 0.289 | 0.337 |  | 0.4 |  | 8.66 | 11.17 | -3.6 | -3.5 | -1.5 | 0 | -0.5 | -0.3 | 0.6 | 75.9 | 0.3 | 3.4 | -1 | 0.1 | -0.4 | -0.2 | 0.6 | 97.9 | -7.2 | -8.8 | -1.8 | -0.1 | -0.5 | -0.3 | 0.6 | 46.2 | 1292 | 0 | 1.6 | 7.41 | 0.289 | 0.337 | 12.99
2011-02-16 | 47 | 2.826 | 3.815 | -7.09 | 85.5 | -7.04 | -1.911 | -0.001 | -0.539 | -0.26 | 0.604 | 1.17 |  | 2.514 | -0.829 | 1406 | 97 | 350 | 2.225 | -1.544 | 0.049 | -0.463 | -0.226 | 0.643 | 4.394 | 1436 | -12.63 | 1954 | 49.89 | 1424 | -13.64 | -2.282 | -0.095 | -0.664 | -0.289 | 0.576 | 0.07 | 0.205 | 0.158 | 0.055 | 0.2 | 0.199 | 0.08 | 0.033 | 2.571 | -1.11 | -1.059 | -1.073 | -1.009 | -1.156 | -1.114 | 13.01 | 2876 |  | 1316 | 10.09 | 20.3818 | 3.0521 | 4.5017 | 1.475 |  | 97 | 85.5 | 49.9 | 0.287 | 0.288 |  | 2.6 |  | 3.05 | 4.5 | -7.1 | -7 | -1.9 | 0 | -0.5 | -0.3 | 0.6 | 85.5 | -0.8 | 2.2 | -1.5 | 0 | -0.5 | -0.2 | 0.6 | 97 | -12.6 | -13.6 | -2.3 | -0.1 | -0.7 | -0.3 | 0.6 | 49.9 | 1316 | 3.1 | 1.17 | 4.39 | 0.287 | 0.288 | 13.01
2011-02-17 | 48 | 4.806 | 5.22 | -9.55 | 81.3 | -9.78 | -2.248 | -0.08 | -0.776 | -0.298 | 0.603 | 1.195 |  | 2.529 | -3.931 | 1408 | 95.1 | 111 | -2.337 | -1.989 | 0.016 | -0.632 | -0.235 | 0.637 | 3.94 | 1109 | -17.89 | 2249 | 56.77 | 1547 | -18.76 | -2.431 | -0.44 | -1.011 | -0.362 | 0.572 | 0.044 | 0.203 | 0.17 | 0.056 | 0.221 | 0.178 | 0.089 | 0.04 | 2.604 | -1.056 | -1.013 | -1.031 | -0.98 | -1.094 | -1.048 | 13.02 | 2876 |  | 1301 | 10.3 | 20.806 | 5.1905 | 6.1596 | 1.1867 |  | 95.1 | 81.3 | 56.8 | 0.259 | 0.197 |  | 0 |  | 5.19 | 6.16 | -9.6 | -9.8 | -2.2 | -0.1 | -0.8 | -0.3 | 0.6 | 81.3 | -3.9 | -2.3 | -2 | 0 | -0.6 | -0.2 | 0.6 | 95.1 | -17.9 | -18.8 | -2.4 | -0.4 | -1 | -0.4 | 0.6 | 56.8 | 1301 | 0 | 1.2 | 3.94 | 0.259 | 0.197 | 13.02
2011-02-18 | 49 | 4.213 | 5.555 | -10.98 | 81.5 | -11.11 | -2.655 | -0.171 | -1.155 | -0.416 | 0.598 | 0.966 |  | 2.556 | -4.402 | 1441 | 94.3 | 2313 | -3.654 | -2.325 | -0.057 | -0.99 | -0.307 | 0.629 | 2.714 | 1410 | -17.21 | 2350 | 49.35 | 1012 | -18.51 | -2.828 | -0.545 | -1.267 | -0.499 | 0.568 | 0.132 | 0.445 | 0.331 | 0.022 | 0.016 | 0.007 | 0.015 | 0.033 | 2.64 | -1.082 | -1.042 | -1.052 | -0.98 | -1.156 | -1.114 | 13.02 | 2876 |  | 1274 | 10.5 | 21.21 | 4.55 | 6.5549 | 1.4406 |  | 94.3 | 81.5 | 49.4 | 0.218 | 0.223 |  | 0 |  | 4.55 | 6.55 | -11 | -11.1 | -2.7 | -0.2 | -1.2 | -0.4 | 0.6 | 81.5 | -4.4 | -3.7 | -2.3 | -0.1 | -1 | -0.3 | 0.6 | 94.3 | -17.2 | -18.5 | -2.8 | -0.5 | -1.3 | -0.5 | 0.6 | 49.4 | 1274 | 0 | 0.97 | 2.71 | 0.218 | 0.223 | 13.02
2011-02-19 | 50 | 9.72 | 19.22 | -16.05 | 75.4 | -16.22 | -2.558 | -0.402 | -1.562 | -0.573 | 0.59 | 1.489 |  | 2.574 | -4.942 | 1200 | 94 | 16 | 0.108 | -2.16 | -0.163 | -1.141 | -0.446 | 0.624 | 3.647 | 1431 | -25.03 | 2353 | 45.64 | 1332 | -25.62 | -2.838 | -1.173 | -1.816 | -0.699 | 0.553 | 0.106 | 0.406 | 0.368 | 0.01 | 0.057 | 0.039 | 0.005 | 0.011 | 2.698 | -1.139 | -1.102 | -1.114 | -1.056 | -1.156 | -1.142 | 13.04 | 2876 |  | 1256 | 10.72 | 21.6544 | 10.4976 | 22.6796 | 2.1605 |  | 94 | 75.4 | 45.6 | 0.193 | 0.23 |  | 0 |  | 10.5 | 22.68 | -16.1 | -16.2 | -2.6 | -0.4 | -1.6 | -0.6 | 0.6 | 75.4 | -4.9 | 0.1 | -2.2 | -0.2 | -1.1 | -0.4 | 0.6 | 94 | -25 | -25.6 | -2.8 | -1.2 | -1.8 | -0.7 | 0.6 | 45.6 | 1256 | 0 | 1.49 | 3.65 | 0.193 | 0.23 | 13.04
2011-02-20 | 51 | 10.79 | 18.47 | -17.38 | 71.4 | -17.71 | -2.384 | -0.643 | -2.245 | -0.831 | 0.578 | 1.482 |  | 2.587 | -2.11 | 1444 | 88.6 | 2100 | -0.889 | -2.062 | -0.247 | -1.787 | -0.657 | 0.612 | 2.9 | 1113 | -28 | 630 | 34.11 | 1446 | -28.95 | -2.741 | -1.677 | -2.556 | -0.946 | 0.543 | 0.012 | 0.296 | 0.405 | 0.014 | 0.112 | 0.114 | 0.041 | 0.006 | 2.701 | -1.204 | -1.179 | -1.156 | -1.104 | -1.322 | -1.314 | 13.05 | 2876 |  | 1243 | 10.93 | 22.0786 | 11.6532 | 21.7946 | 1.8703 |  | 88.6 | 71.4 | 34.1 | 0.178 | 0.344 |  | 0 |  | 11.65 | 21.79 | -17.4 | -17.7 | -2.4 | -0.6 | -2.2 | -0.8 | 0.6 | 71.4 | -2.1 | -0.9 | -2.1 | -0.2 | -1.8 | -0.7 | 0.6 | 88.6 | -28 | -29 | -2.7 | -1.7 | -2.6 | -0.9 | 0.5 | 34.1 | 1243 | 0 | 1.48 | 2.9 | 0.178 | 0.344 | 13.05
2011-02-21 | 52 | 3.538 | 6.795 | -14.46 | 86.1 | -14.46 | -3.129 | -0.7 | -2.367 | -1.012 | 0.562 | 1.15 |  | 2.533 | -7.7 | 1442 | 95.9 | 2004 | -6.77 | -2.709 | -0.358 | -1.903 | -0.896 | 0.597 | 3.674 | 1356 | -24.76 | 639 | 64.86 | 948 | -25.49 | -3.716 | -1.554 | -2.711 | -1.087 | 0.516 | 0.025 | 0.246 | 0.159 | 0.023 | 0.166 | 0.227 | 0.118 | 0.035 | 2.603 | -1.484 | -1.465 | -1.322 | -1.295 | -1.712 | -1.705 | 12.96 | 2876 |  | 1297 | 11.14 | 22.5028 | 3.821 | 8.0181 | 2.0984 |  | 95.9 | 86.1 | 64.9 | 0.222 | 0.12 |  | 0 |  | 3.82 | 8.02 | -14.5 | -14.5 | -3.1 | -0.7 | -2.4 | -1 | 0.6 | 86.1 | -7.7 | -6.8 | -2.7 | -0.4 | -1.9 | -0.9 | 0.6 | 95.9 | -24.8 | -25.5 | -3.7 | -1.6 | -2.7 | -1.1 | 0.5 | 64.9 | 1297 | 7 | 1.15 | 3.67 | 0.222 | 0.12 | 12.96
2011-02-22 | 53 | 1.034 | 1.873 | -14.46 | 88.3 | -14.67 | -3.64 | -0.529 | -1.902 | -0.948 | 0.549 | 0.862 |  | 2.451 | -8.78 | 1056 | 92.2 | 1525 | -8.64 | -3.385 | -0.372 | -1.742 | -0.884 | 0.582 | 2.794 | 1105 | -24.36 | 0 | 81.1 | 2317 | -25.52 | -3.864 | -1.303 | -2.031 | -1.008 | 0.515 | 0.03 | 0.215 | 0.253 | 0.017 | 0.155 | 0.189 | 0.115 | 0.027 | 2.568 | -1.837 | -1.816 | -1.712 | -1.686 | -1.941 | -1.915 | 12.96 | 2876 |  | 1379 | 11.37 | 22.9674 | 1.1167 | 2.2101 | 1.9791 |  | 92.2 | 88.3 | 81.1 | 0.255 | 0.059 |  | 0.6 |  | 1.12 | 2.21 | -14.5 | -14.7 | -3.6 | -0.5 | -1.9 | -0.9 | 0.5 | 88.3 | -8.8 | -8.6 | -3.4 | -0.4 | -1.7 | -0.9 | 0.6 | 92.2 | -24.4 | -25.5 | -3.9 | -1.3 | -2 | -1 | 0.5 | 81.1 | 1379 | 10.7 | 0.86 | 2.79 | 0.255 | 0.059 | 12.96
2011-02-23 | 54 | 1.399 | 2.585 | -19.32 | 81.3 | -19.26 | -3.296 | -1.052 | -2.496 | -1.082 | 0.536 | 0.864 |  | 2.494 | -12.22 | 1353 | 87.1 | 927 | -10.24 | -3.134 | -0.595 | -1.976 | -0.893 | 0.566 | 3.3 | 1650 | -27.05 | 442 | 72.8 | 1356 | -27.39 | -3.469 | -1.839 | -2.751 | -1.17 | 0.498 | 0.217 | 0.415 | 0.281 | 0.015 | 0.009 | 0.003 | 0.008 | 0.052 | 2.586 | -1.945 | -1.921 | -1.921 | -1.876 | -2.004 | -1.991 | 13.06 | 2876 |  | 1336 | 11.59 | 23.4118 | 1.5109 | 3.0503 | 2.0188 |  | 87.1 | 81.3 | 72.8 | 0.174 | 0.065 |  | 0 |  | 1.51 | 3.05 | -19.3 | -19.3 | -3.3 | -1.1 | -2.5 | -1.1 | 0.5 | 81.3 | -12.2 | -10.2 | -3.1 | -0.6 | -2 | -0.9 | 0.6 | 87.1 | -27.1 | -27.4 | -3.5 | -1.8 | -2.8 | -1.2 | 0.5 | 72.8 | 1336 | 0 | 0.86 | 3.3 | 0.174 | 0.065 | 13.06
2011-02-24 | 55 | 3.244 | 4.69 | -20.85 | 69.36 | -20.83 | -3.338 | -1.304 | -2.731 | -1.21 | 0.524 | 1.498 |  | 2.534 | -14.71 | 1311 | 83.3 | 1913 | -10.49 | -3.081 | -0.695 | -2.428 | -1.117 | 0.56 | 4.1 | 1033 | -32.04 | 2358 | 45.45 | 1312 | -32.55 | -3.529 | -2.669 | -3.228 | -1.311 | 0.482 | 0.175 | 0.403 | 0.25 | 0.035 | 0.028 | 0.022 | 0.022 | 0.065 | 2.697 | -2.013 | -1.99 | -2.004 | -1.953 | -2.046 | -2.029 | 13.05 | 2876 |  | 1296 | 11.82 | 23.8764 | 3.5035 | 5.5342 | 1.5796 |  | 83.3 | 69.4 | 45.5 | 0.089 | 0.107 |  | 0 |  | 3.5 | 5.53 | -20.9 | -20.8 | -3.3 | -1.3 | -2.7 | -1.2 | 0.5 | 69.4 | -14.7 | -10.5 | -3.1 | -0.7 | -2.4 | -1.1 | 0.6 | 83.3 | -32 | -32.6 | -3.5 | -2.7 | -3.2 | -1.3 | 0.5 | 45.5 | 1296 | 0 | 1.5 | 4.1 | 0.089 | 0.107 | 13.05
2011-02-25 | 56 | 3.266 | 5.559 | -25.33 | 72.5 | -25.24 | -2.915 | -2.083 | -3.621 | -1.523 | 0.513 | 1.372 |  | 2.543 | -13.9 | 1517 | 84.2 | 814 | -13.16 | -2.452 | -1.104 | -3.207 | -1.268 | 0.547 | 3.647 | 1127 | -33.66 | 408 | 51.52 | 1517 | -34.35 | -3.207 | -3.441 | -4.023 | -1.663 | 0.479 | 0.053 | 0.285 | 0.251 | 0.024 | 0.152 | 0.154 | 0.056 | 0.025 | 2.676 | -1.954 | -1.928 | -1.879 | -1.857 | -2.004 | -1.991 | 13.07 | 2876 |  | 1287 | 12.04 | 24.3208 | 3.5273 | 6.5596 | 1.8597 |  | 84.2 | 72.5 | 51.5 | 0.107 | 0.101 |  | 0 |  | 3.53 | 6.56 | -25.3 | -25.2 | -2.9 | -2.1 | -3.6 | -1.5 | 0.5 | 72.5 | -13.9 | -13.2 | -2.5 | -1.1 | -3.2 | -1.3 | 0.5 | 84.2 | -33.7 | -34.4 | -3.2 | -3.4 | -4 | -1.7 | 0.5 | 51.5 | 1287 | 0 | 1.37 | 3.65 | 0.107 | 0.101 | 13.07
2011-02-26 | 57 | 1.325 | 2.3 | -16.53 | 82.8 | -16.19 | -3.599 | -1.014 | -3.098 | -1.603 | 0.499 | 0.86 |  | 2.519 | -11.34 | 1406 | 91.3 | 2014 | -9.74 | -3.149 | -0.759 | -2.615 | -1.43 | 0.532 | 2.367 | 1200 | -26.38 | 0 | 72.4 | 921 | -25.78 | -4.007 | -1.777 | -3.672 | -1.714 | 0.464 | 0.106 | 0.15 | 0.193 | 0.089 | 0.191 | 0.173 | 0.047 | 0.052 | 2.591 | -2.144 | -2.119 | -2.004 | -1.972 | -2.295 | -2.278 | 13.05 | 2876 |  | 1311 | 12.27 | 24.7854 | 1.431 | 2.714 | 1.8966 |  | 91.3 | 82.8 | 72.4 | 0.186 | 0.071 |  | 0 |  | 1.43 | 2.71 | -16.5 | -16.2 | -3.6 | -1 | -3.1 | -1.6 | 0.5 | 82.8 | -11.3 | -9.7 | -3.1 | -0.8 | -2.6 | -1.4 | 0.5 | 91.3 | -26.4 | -25.8 | -4 | -1.8 | -3.7 | -1.7 | 0.5 | 72.4 | 1311 | 3.1 | 0.86 | 2.37 | 0.186 | 0.071 | 13.05
2011-02-27 | 58 | 0.741 | 1.608 | -11.6 | 87.8 | -11.41 | -4.217 | -0.71 | -2.335 | -1.332 | 0.481 | 0.661 |  | 2.406 | -6.284 | 2354 | 92.8 | 2117 | -5.81 | -3.974 | -0.601 | -2.028 | -1.174 | 0.513 | 4.234 | 2342 | -15.25 | 614 | 80.4 | 1238 | -14.93 | -4.393 | -0.855 | -2.646 | -1.468 | 0.444 | 0.064 | 0.141 | 0.182 | 0.075 | 0.177 | 0.159 | 0.131 | 0.07 | 2.435 | -2.432 | -2.406 | -2.295 | -2.249 | -2.545 | -2.516 | 12.76 | 2876 |  | 1424 | 12.51 | 25.2702 | 0.80028 | 1.8974 | 2.371 |  | 92.8 | 87.8 | 80.4 | 0.307 | 0.075 |  | 0 |  | 0.8 | 1.9 | -11.6 | -11.4 | -4.2 | -0.7 | -2.3 | -1.3 | 0.5 | 87.8 | -6.3 | -5.8 | -4 | -0.6 | -2 | -1.2 | 0.5 | 92.8 | -15.3 | -14.9 | -4.4 | -0.9 | -2.6 | -1.5 | 0.4 | 80.4 | 1424 | 14.7 | 0.66 | 4.23 | 0.307 | 0.075 | 12.76
2011-02-28 | 59 | 1.696 | 9.79 | -9.18 | 88.9 | -9.22 | -4.041 | -0.583 | -1.802 | -1.065 | 0.467 | 1.438 |  | 2.432 | -5.54 | 1026 | 95.5 | 2253 | -3.055 | -3.813 | -0.497 | -1.64 | -0.939 | 0.507 | 5.594 | 104 | -16.2 | 2036 | 74.9 | 943 | -17.19 | -4.266 | -0.812 | -2.061 | -1.218 | 0.434 | 0.042 | 0.101 | 0.109 | 0.042 | 0.225 | 0.284 | 0.154 | 0.043 | 2.473 | -2.556 | -2.532 | -2.522 | -2.478 | -2.607 | -2.593 | 13.07 | 2876 |  | 1398 | 12.75 | 25.755 | 1.8317 | 11.5522 | 6.3069 |  | 95.5 | 88.9 | 74.9 | 0.303 | 0.102 |  | 0 |  | 1.83 | 11.55 | -9.2 | -9.2 | -4 | -0.6 | -1.8 | -1.1 | 0.5 | 88.9 | -5.5 | -3.1 | -3.8 | -0.5 | -1.6 | -0.9 | 0.5 | 95.5 | -16.2 | -17.2 | -4.3 | -0.8 | -2.1 | -1.2 | 0.4 | 74.9 | 1398 | 0 | 1.44 | 5.59 | 0.303 | 0.102 | 13.07
2011-03-01 | 60 | 2.782 | 13.25 | -8.19 | 78.4 | -8.3 | -4.015 | -0.559 | -1.742 | -0.972 | 0.456 | 1.176 |  | 2.462 | -4.258 | 1123 | 93.3 | 509 | -1.447 | -3.796 | -0.423 | -1.549 | -0.913 | 0.488 | 4.287 | 38 | -15.79 | 702 | 56.65 | 1125 | -17.55 | -4.165 | -0.886 | -1.89 | -1.017 | 0.425 | 0.115 | 0.199 | 0.178 | 0.083 | 0.15 | 0.114 | 0.091 | 0.07 | 2.493 | -2.58 | -2.554 | -2.542 | -2.516 | -2.607 | -2.583 | 13.07 | 2876 |  | 1368 | 12.98 | 26.2196 | 3.0046 | 15.635 | 5.2038 |  | 93.3 | 78.4 | 56.7 | 0.252 | 0.192 |  | 0 |  | 3 | 15.64 | -8.2 | -8.3 | -4 | -0.6 | -1.7 | -1 | 0.5 | 78.4 | -4.3 | -1.4 | -3.8 | -0.4 | -1.5 | -0.9 | 0.5 | 93.3 | -15.8 | -17.6 | -4.2 | -0.9 | -1.9 | -1 | 0.4 | 56.7 | 1368 | 0 | 1.18 | 4.29 | 0.252 | 0.192 | 13.07
2011-03-02 | 61 | 7.23 | 15.48 | -3.056 | 80.6 | -2.865 | -3.656 | -0.408 | -1.384 | -0.855 | 0.45 | 2.406 |  | 2.45 | 1.676 | 1448 | 92.8 | 744 | 4.061 | -3.178 | -0.323 | -1.178 | -0.756 | 0.482 | 6.66 | 2025 | -7.9 | 2353 | 64.26 | 1947 | -10.36 | -4.127 | -0.575 | -1.589 | -0.964 | 0.418 | 0.161 | 0.162 | 0.103 | 0.075 | 0.182 | 0.167 | 0.086 | 0.063 | 2.486 | -2.543 | -2.517 | -2.379 | -2.335 | -2.648 | -2.631 | 13.08 | 2876 |  | 1380 | 13.23 | 26.7246 | 7.8084 | 18.2664 | 2.3393 |  | 92.8 | 80.6 | 64.3 | 0.443 | 0.246 |  | 0.2 |  | 7.81 | 18.27 | -3.1 | -2.9 | -3.7 | -0.4 | -1.4 | -0.9 | 0.5 | 80.6 | 1.7 | 4.1 | -3.2 | -0.3 | -1.2 | -0.8 | 0.5 | 92.8 | -7.9 | -10.4 | -4.1 | -0.6 | -1.6 | -1 | 0.4 | 64.3 | 1380 | 1.6 | 2.41 | 6.66 | 0.443 | 0.246 | 13.08
2011-03-03 | 62 | 7.68 | 13.61 | -8.39 | 79.8 | -8.61 | -3.498 | -0.46 | -1.325 | -0.75 | 0.447 | 1.291 |  | 2.446 | -1.16 | 1148 | 95.5 | 2137 | 2.169 | -3.335 | -0.334 | -1.181 | -0.706 | 0.479 | 5.06 | 1547 | -15.72 | 342 | 49.09 | 1151 | -17.16 | -3.723 | -0.825 | -1.442 | -0.796 | 0.413 | 0.101 | 0.265 | 0.172 | 0.053 | 0.123 | 0.146 | 0.096 | 0.045 | 2.489 | -2.398 | -2.37 | -2.337 | -2.306 | -2.441 | -2.43 | 13.09 | 2876 |  | 1384 | 13.47 | 27.2094 | 8.2944 | 16.0598 | 1.9362 |  | 95.5 | 79.8 | 49.1 | 0.275 | 0.285 |  | 0.2 |  | 8.29 | 16.06 | -8.4 | -8.6 | -3.5 | -0.5 | -1.3 | -0.8 | 0.4 | 79.8 | -1.2 | 2.2 | -3.3 | -0.3 | -1.2 | -0.7 | 0.5 | 95.5 | -15.7 | -17.2 | -3.7 | -0.8 | -1.4 | -0.8 | 0.4 | 49.1 | 1384 | 0.5 | 1.29 | 5.06 | 0.275 | 0.285 | 13.09
2011-03-04 | 63 | 8.5 | 13.52 | -6.465 | 79.9 | -6.266 | -3.537 | -0.368 | -1.27 | -0.722 | 0.443 | 1.246 |  | 0 | -1.092 | 1154 | 97.4 | 58 | 1.865 | -3.293 | -0.298 | -1.156 | -0.666 | 0.477 | 4.474 | 102 | -12.89 | 730 | 47.2 | 1332 | -14.41 | -3.734 | -0.536 | -1.353 | -0.76 | 0.415 | 0.149 | 0.159 | 0.16 | 0.087 | 0.165 | 0.15 | 0.076 | 0.053 | 0 | -2.311 | -2.284 | -2.275 | -2.229 | -2.379 | -2.344 | 13.06 | 2876 |  | 1400 | 13.71 | 27.6942 | 9.18 | 15.9536 | 1.7379 |  | 97.4 | 79.9 | 47.2 | 0.266 | 0.298 |  | 1 |  | 9.18 | 15.95 | -6.5 | -6.3 | -3.5 | -0.4 | -1.3 | -0.7 | 0.4 | 79.9 | -1.1 | 1.9 | -3.3 | -0.3 | -1.2 | -0.7 | 0.5 | 97.4 | -12.9 | -14.4 | -3.7 | -0.5 | -1.4 | -0.8 | 0.4 | 47.2 | 1400 | 2.1 | 1.25 | 4.47 | 0.266 | 0.298 | 13.06
2011-03-05 | 64 | 1.135 | 2.107 | -5.506 | 92.9 | -5.394 | -3.461 | -0.289 | -1.085 | -0.668 | 0.44 | 0.86 |  | 2.378 | -1.564 | 1647 | 98.5 | 1902 | -0.266 | -3.22 | -0.241 | -0.985 | -0.611 | 0.476 | 2.687 | 35 | -10.06 | 2204 | 83.1 | 1554 | -10.33 | -3.694 | -0.423 | -1.208 | -0.729 | 0.402 | 0.023 | 0.082 | 0.188 | 0.065 | 0.218 | 0.223 | 0.16 | 0.042 | 2.42 | -2.265 | -2.238 | -2.212 | -2.172 | -2.316 | -2.296 | 13.09 | 2876 |  | 1452 | 13.95 | 28.179 | 1.2258 | 2.4863 | 2.0283 |  | 98.5 | 92.9 | 83.1 | 0.452 | 0.092 |  | 2.2 |  | 1.23 | 2.49 | -5.5 | -5.4 | -3.5 | -0.3 | -1.1 | -0.7 | 0.4 | 92.9 | -1.6 | -0.3 | -3.2 | -0.2 | -1 | -0.6 | 0.5 | 98.5 | -10.1 | -10.3 | -3.7 | -0.4 | -1.2 | -0.7 | 0.4 | 83.1 | 1452 | 6.8 | 0.86 | 2.69 | 0.452 | 0.092 | 13.09
2011-03-06 | 65 | 1.623 | 2.898 | -7.03 | 90 | -7.17 | -3.301 | -0.268 | -1.02 | -0.613 | 0.438 | 0.809 |  | 2.26 | 0.931 | 932 | 95.4 | 613 | 2.584 | -3.171 | -0.209 | -0.955 | -0.573 | 0.47 | 2.527 | 1343 | -12.15 | 2244 | 60.96 | 933 | -12.45 | -3.518 | -0.341 | -1.075 | -0.664 | 0.406 | 0.058 | 0.269 | 0.34 | 0.028 | 0.156 | 0.079 | 0.047 | 0.024 | 2.31 | -2.176 | -2.148 | -2.108 | -2.067 | -2.212 | -2.201 | 13.05 | 2876 |  | 1570 | 14.21 | 28.7042 | 1.7528 | 3.4196 | 1.9509 |  | 95.4 | 90 | 61 | 0.398 | 0.254 |  | 3.4 |  | 1.75 | 3.42 | -7 | -7.2 | -3.3 | -0.3 | -1 | -0.6 | 0.4 | 90 | 0.9 | 2.6 | -3.2 | -0.2 | -1 | -0.6 | 0.5 | 95.4 | -12.2 | -12.5 | -3.5 | -0.3 | -1.1 | -0.7 | 0.4 | 61 | 1570 | 15.3 | 0.81 | 2.53 | 0.398 | 0.254 | 13.05
2011-03-07 | 66 | 9.3 | 8.6 | -9.74 | 84.2 | -9.73 | -3.132 | -0.366 | -1.111 | -0.607 | 0.44 | 1.201 |  | 2.314 | -1.767 | 1353 | 97.2 | 642 | 1.037 | -2.789 | -0.232 | -1.007 | -0.571 | 0.475 | 2.767 | 1252 | -20.24 | 2346 | 46.73 | 1440 | -20.8 | -3.384 | -1.062 | -1.326 | -0.643 | 0.404 | 0.057 | 0.211 | 0.322 | 0.03 | 0.158 | 0.116 | 0.065 | 0.041 | 2.405 | -2.006 | -1.978 | -1.879 | -1.829 | -2.108 | -2.096 | 13.09 | 2876 |  | 1516 | 14.45 | 29.189 | 10.044 | 10.148 | 1.0104 |  | 97.2 | 84.2 | 46.7 | 0.25 | 0.285 |  | 3.2 |  | 10.04 | 10.15 | -9.7 | -9.7 | -3.1 | -0.4 | -1.1 | -0.6 | 0.4 | 84.2 | -1.8 | 1 | -2.8 | -0.2 | -1 | -0.6 | 0.5 | 97.2 | -20.2 | -20.8 | -3.4 | -1.1 | -1.3 | -0.6 | 0.4 | 46.7 | 1516 | 0 | 1.2 | 2.77 | 0.25 | 0.285 | 13.09
2011-03-08 | 67 | 6.443 | 6.972 | -8.21 | 84.6 | -8.21 | -2.846 | -0.514 | -1.457 | -0.714 | 0.44 | 1.217 |  | 2.336 | -2.441 | 1235 | 97.2 | 2016 | -0.551 | -2.726 | -0.294 | -1.251 | -0.587 | 0.472 | 3.887 | 1237 | -20.71 | 56 | 66.35 | 1239 | -21.24 | -2.969 | -1.191 | -1.628 | -0.79 | 0.405 | 0.035 | 0.162 | 0.148 | 0.066 | 0.233 | 0.212 | 0.104 | 0.039 | 2.36 | -1.817 | -1.79 | -1.775 | -1.752 | -1.879 | -1.858 | 13.08 | 2876 |  | 1494 | 14.7 | 29.694 | 6.9584 | 8.227 | 1.1823 |  | 97.2 | 84.6 | 66.4 | 0.339 | 0.172 |  | 1.4 |  | 6.96 | 8.23 | -8.2 | -8.2 | -2.8 | -0.5 | -1.5 | -0.7 | 0.4 | 84.6 | -2.4 | -0.6 | -2.7 | -0.3 | -1.3 | -0.6 | 0.5 | 97.2 | -20.7 | -21.2 | -3 | -1.2 | -1.6 | -0.8 | 0.4 | 66.4 | 1494 | 0 | 1.22 | 3.89 | 0.339 | 0.172 | 13.08
2011-03-09 | 68 | 2.81 | 3.349 | -3.485 | 86.1 | -3.665 | -2.957 | -0.319 | -1.174 | -0.701 | 0.437 | 1.397 |  | 2.329 | 0.998 | 1644 | 96.1 | 135 | 0.858 | -2.792 | -0.232 | -1.029 | -0.641 | 0.468 | 5.514 | 1636 | -9.12 | 133 | 74.9 | 2347 | -10.53 | -3.105 | -0.834 | -1.29 | -0.777 | 0.407 | 0.115 | 0.117 | 0.078 | 0.064 | 0.182 | 0.18 | 0.154 | 0.111 | 2.335 | -1.785 | -1.758 | -1.733 | -1.695 | -1.817 | -1.8 | 13.05 | 2876 |  | 1501 | 14.96 | 30.2192 | 3.0348 | 3.9518 | 1.3022 |  | 96.1 | 86.1 | 74.9 | 0.492 | 0.165 |  | 1.8 |  | 3.03 | 3.95 | -3.5 | -3.7 | -3 | -0.3 | -1.2 | -0.7 | 0.4 | 86.1 | 1 | 0.9 | -2.8 | -0.2 | -1 | -0.6 | 0.5 | 96.1 | -9.1 | -10.5 | -3.1 | -0.8 | -1.3 | -0.8 | 0.4 | 74.9 | 1501 | 0.9 | 1.4 | 5.51 | 0.492 | 0.165 | 13.05
2011-03-10 | 69 | 8.48 | 14.02 | -0.944 | 84.6 | -0.745 | -2.417 | -0.221 | -0.926 | -0.604 | 0.434 | 1.742 |  | 2.332 | 3.357 | 1248 | 98.5 | 753 | 6.333 | -1.854 | -0.167 | -0.789 | -0.539 | 0.47 | 6.98 | 1416 | -2.711 | 413 | 57.52 | 1249 | -2.66 | -2.945 | -0.317 | -1.059 | -0.682 | 0.4 | 0.065 | 0.025 | 0.034 | 0.052 | 0.239 | 0.302 | 0.188 | 0.095 | 2.341 | -1.686 | -1.659 | -1.567 | -1.533 | -1.796 | -1.791 | 13.04 | 2876 |  | 1498 | 15.22 | 30.7444 | 9.1584 | 16.5436 | 1.8064 |  | 98.5 | 84.6 | 57.5 | 0.447 | 0.33 |  | 11.8 |  | 9.16 | 16.54 | -0.9 | -0.7 | -2.4 | -0.2 | -0.9 | -0.6 | 0.4 | 84.6 | 3.4 | 6.3 | -1.9 | -0.2 | -0.8 | -0.5 | 0.5 | 98.5 | -2.7 | -2.7 | -2.9 | -0.3 | -1.1 | -0.7 | 0.4 | 57.5 | 1498 | 0 | 1.74 | 6.98 | 0.447 | 0.33 | 13.04
2011-03-11 | 70 | 9.92 | 17.54 | -3.375 | 77.6 | -3.178 | -2.103 | -0.178 | -0.74 | -0.518 | 0.434 | 1.618 |  | 2.329 | -0.084 | 1351 | 96.8 | 244 | 2.579 | -1.977 | 0.063 | -0.677 | -0.462 | 0.469 | 4.98 | 453 | -6.557 | 1902 | 53.06 | 1354 | -7.9 | -2.26 | -0.288 | -0.831 | -0.58 | 0.4 | 0.089 | 0.067 | 0.059 | 0.072 | 0.262 | 0.263 | 0.125 | 0.063 | 2.347 | -1.55 | -1.522 | -1.505 | -1.476 | -1.61 | -1.581 | 13.1 | 2876 |  | 1501 | 15.48 | 31.2696 | 10.7136 | 20.6972 | 1.9319 |  | 96.8 | 77.6 | 53.1 | 0.322 | 0.284 |  | 0.4 |  | 10.71 | 20.7 | -3.4 | -3.2 | -2.1 | -0.2 | -0.7 | -0.5 | 0.4 | 77.6 | -0.1 | 2.6 | -2 | 0.1 | -0.7 | -0.5 | 0.5 | 96.8 | -6.6 | -7.9 | -2.3 | -0.3 | -0.8 | -0.6 | 0.4 | 53.1 | 1501 | 0.4 | 1.62 | 4.98 | 0.322 | 0.284 | 13.1
2011-03-12 | 71 | 5.884 | 10.81 | -2.945 | 85.2 | -2.772 | -2.132 | -0.15 | -0.695 | -0.465 | 0.432 | 1.362 |  | 2.302 | -0.762 | 1431 | 95.3 | 1838 | 0.831 | -1.942 | -0.1 | -0.635 | -0.426 | 0.463 | 6.074 | 545 | -4.602 | 348 | 70.9 | 1023 | -4.754 | -2.258 | -0.316 | -0.741 | -0.503 | 0.397 | 0.076 | 0.069 | 0.091 | 0.09 | 0.173 | 0.173 | 0.205 | 0.124 | 2.313 | -1.492 | -1.461 | -1.465 | -1.409 | -1.529 | -1.514 | 13.06 | 2876 |  | 1528 | 15.73 | 31.7746 | 6.3547 | 12.7558 | 2.0073 |  | 95.3 | 85.2 | 70.9 | 0.409 | 0.168 |  | 1.8 |  | 6.35 | 12.76 | -2.9 | -2.8 | -2.1 | -0.2 | -0.7 | -0.5 | 0.4 | 85.2 | -0.8 | 0.8 | -1.9 | -0.1 | -0.6 | -0.4 | 0.5 | 95.3 | -4.6 | -4.8 | -2.3 | -0.3 | -0.7 | -0.5 | 0.4 | 70.9 | 1528 | 3.5 | 1.36 | 6.07 | 0.409 | 0.168 | 13.06
2011-03-13 | 72 | 2.98 | 5.834 | -1.645 | 87 | -1.52 | -1.991 | -0.121 | -0.635 | -0.431 | 0.432 | 1.348 |  | 2.236 | 0.047 | 1632 | 97.2 | 2353 | 0.911 | -1.739 | -0.071 | -0.581 | -0.388 | 0.466 | 5.487 | 1807 | -3.862 | 237 | 76.3 | 635 | -4.688 | -2.182 | -0.214 | -0.686 | -0.47 | 0.403 | 0.25 | 0.137 | 0.1 | 0.07 | 0.078 | 0.073 | 0.107 | 0.185 | 2.239 | -1.427 | -1.39 | -1.384 | -1.323 | -1.468 | -1.447 | 13.05 | 2876 |  | 1594 | 15.98 | 32.2796 | 3.2184 | 6.8841 | 2.139 |  | 97.2 | 87 | 76.3 | 0.467 | 0.145 |  | 3.6 |  | 3.22 | 6.88 | -1.6 | -1.5 | -2 | -0.1 | -0.6 | -0.4 | 0.4 | 87 | 0 | 0.9 | -1.7 | -0.1 | -0.6 | -0.4 | 0.5 | 97.2 | -3.9 | -4.7 | -2.2 | -0.2 | -0.7 | -0.5 | 0.4 | 76.3 | 1594 | 8.6 | 1.35 | 5.49 | 0.467 | 0.145 | 13.05
2011-03-14 | 73 | 3.016 | 3.67 | -1.301 | 80.3 | -1.252 | -1.703 | -0.085 | -0.567 | -0.397 | 0.433 | 1.512 |  | 2.268 | 1.868 | 1241 | 98.5 | 37 | 3.601 | -1.479 | -0.046 | -0.512 | -0.353 | 0.462 | 6.26 | 1456 | -2.852 | 601 | 63.04 | 1516 | -3.82 | -1.889 | -0.126 | -0.623 | -0.443 | 0.401 | 0.033 | 0.018 | 0.048 | 0.099 | 0.311 | 0.258 | 0.156 | 0.077 | 2.277 | -1.28 | -1.246 | -1.198 | -1.161 | -1.385 | -1.361 | 13.09 | 2876 |  | 1562 | 16.25 | 32.825 | 3.2573 | 4.3306 | 1.3295 |  | 98.5 | 80.3 | 63 | 0.44 | 0.258 |  | 1.4 |  | 3.26 | 4.33 | -1.3 | -1.3 | -1.7 | -0.1 | -0.6 | -0.4 | 0.4 | 80.3 | 1.9 | 3.6 | -1.5 | 0 | -0.5 | -0.4 | 0.5 | 98.5 | -2.9 | -3.8 | -1.9 | -0.1 | -0.6 | -0.4 | 0.4 | 63 | 1562 | 0 | 1.51 | 6.26 | 0.44 | 0.258 | 13.09
2011-03-15 | 74 | 5.29 | 7.09 | -1.105 | 86.7 | -0.995 | -1.57 | -0.063 | -0.517 | -0.367 | 0.433 | 1.121 |  | 2.258 | 1.665 | 1238 | 97.9 | 2337 | 3.29 | -1.493 | -0.025 | -0.469 | -0.33 | 0.466 | 4.5 | 1422 | -3.054 | 120 | 70.9 | 1310 | -3.465 | -1.671 | -0.105 | -0.556 | -0.405 | 0.402 | 0.168 | 0.138 | 0.154 | 0.106 | 0.113 | 0.084 | 0.095 | 0.143 | 2.266 | -1.178 | -1.146 | -1.135 | -1.094 | -1.218 | -1.19 | 13.07 | 2876 |  | 1572 | 16.51 | 33.3502 | 5.7132 | 8.3662 | 1.4644 |  | 97.9 | 86.7 | 70.9 | 0.488 | 0.2 |  | 1.2 |  | 5.71 | 8.37 | -1.1 | -1 | -1.6 | -0.1 | -0.5 | -0.4 | 0.4 | 86.7 | 1.7 | 3.3 | -1.5 | 0 | -0.5 | -0.3 | 0.5 | 97.9 | -3.1 | -3.5 | -1.7 | -0.1 | -0.6 | -0.4 | 0.4 | 70.9 | 1572 | 1.3 | 1.12 | 4.5 | 0.488 | 0.2 | 13.07
2011-03-16 | 75 | 8.25 | 14.56 | -2.894 | 82.1 | -2.82 | -1.395 | -0.042 | -0.474 | -0.336 | 0.438 | 2.174 |  | 2.217 | 1.261 | 1404 | 98 | 128 | 3.723 | -1.253 | -0.011 | -0.444 | -0.307 | 0.467 | 6.127 | 134 | -10.07 | 2359 | 57.78 | 1735 | -12.5 | -1.561 | -0.155 | -0.511 | -0.383 | 0.402 | 0.019 | 0.025 | 0.033 | 0.052 | 0.364 | 0.343 | 0.136 | 0.028 | 2.259 | -0.983 | -0.946 | -0.886 | -0.857 | -1.135 | -1.124 | 13.12 | 2876 |  | 1613 | 16.77 | 33.8754 | 8.91 | 17.1808 | 1.9283 |  | 98 | 82.1 | 57.8 | 0.387 | 0.283 |  | 4.4 |  | 8.91 | 17.18 | -2.9 | -2.8 | -1.4 | 0 | -0.5 | -0.3 | 0.4 | 82.1 | 1.3 | 3.7 | -1.3 | 0 | -0.4 | -0.3 | 0.5 | 98 | -10.1 | -12.5 | -1.6 | -0.2 | -0.5 | -0.4 | 0.4 | 57.8 | 1613 | 5.3 | 2.17 | 6.13 | 0.387 | 0.283 | 13.12
2011-03-17 | 76 | 9.32 | 16.35 | -6.42 | 76.6 | -6.601 | -1.407 | -0.12 | -0.602 | -0.33 | 0.438 | 1.219 |  | 2.253 | 0.587 | 1436 | 95.2 | 2326 | 4.152 | -1.321 | -0.032 | -0.467 | -0.295 | 0.467 | 3.86 | 1019 | -13.5 | 2349 | 38.02 | 1435 | -15.08 | -1.468 | -0.469 | -0.708 | -0.372 | 0.403 | 0.055 | 0.244 | 0.28 | 0.066 | 0.112 | 0.107 | 0.087 | 0.049 | 2.308 | -0.896 | -0.86 | -0.844 | -0.799 | -0.927 | -0.905 | 13.11 | 2876 |  | 1577 | 17.03 | 34.4006 | 10.0656 | 19.293 | 1.9167 |  | 95.2 | 76.6 | 38 | 0.242 | 0.395 |  | 0 |  | 10.07 | 19.29 | -6.4 | -6.6 | -1.4 | -0.1 | -0.6 | -0.3 | 0.4 | 76.6 | 0.6 | 4.2 | -1.3 | 0 | -0.5 | -0.3 | 0.5 | 95.2 | -13.5 | -15.1 | -1.5 | -0.5 | -0.7 | -0.4 | 0.4 | 38 | 1577 | 0 | 1.22 | 3.86 | 0.242 | 0.395 | 13.11
2011-03-18 | 77 | 14.93 | 26.31 | -6.03 | 71.7 | -6.014 | -1.451 | -0.218 | -0.883 | -0.389 | 0.439 | 1.747 |  | 2.284 | 2.002 | 1147 | 95 | 9 | 6.733 | -1.373 | -0.105 | -0.676 | -0.314 | 0.472 | 4.42 | 1214 | -15.32 | 445 | 42.47 | 1404 | -16.26 | -1.561 | -0.561 | -0.999 | -0.456 | 0.407 | 0.1 | 0.387 | 0.393 | 0.058 | 0.031 | 0.017 | 0.007 | 0.008 | 2.296 | -0.803 | -0.767 | -0.761 | -0.733 | -0.844 | -0.82 | 13.11 | 2876 |  | 1546 | 17.3 | 34.946 | 16.1244 | 31.0458 | 1.9254 |  | 95 | 71.7 | 42.5 | 0.3 | 0.406 |  | 0 |  | 16.12 | 31.05 | -6 | -6 | -1.5 | -0.2 | -0.9 | -0.4 | 0.4 | 71.7 | 2 | 6.7 | -1.4 | -0.1 | -0.7 | -0.3 | 0.5 | 95 | -15.3 | -16.3 | -1.6 | -0.6 | -1 | -0.5 | 0.4 | 42.5 | 1546 | 0 | 1.75 | 4.42 | 0.3 | 0.406 | 13.11
2011-03-19 | 78 | 4.365 | 8.39 | -3.062 | 89.9 | -3.041 | -1.541 | -0.123 | -0.766 | -0.435 | 0.434 | 1.179 |  | 2.261 | 1.058 | 1251 | 98.4 | 2000 | 1.971 | -1.354 | -0.078 | -0.677 | -0.394 | 0.472 | 3.594 | 231 | -7.03 | 0 | 67.89 | 1 | -7.49 | -1.69 | -0.288 | -0.855 | -0.472 | 0.401 | 0.296 | 0.281 | 0.142 | 0.037 | 0.081 | 0.09 | 0.041 | 0.032 | 2.291 | -0.802 | -0.776 | -0.782 | -0.733 | -0.823 | -0.809 | 13.08 | 2876 |  | 1569 | 17.56 | 35.4712 | 4.7142 | 9.9002 | 2.1001 |  | 98.4 | 89.9 | 67.9 | 0.448 | 0.212 |  | 0.6 |  | 4.71 | 9.9 | -3.1 | -3 | -1.5 | -0.1 | -0.8 | -0.4 | 0.4 | 89.9 | 1.1 | 2 | -1.4 | -0.1 | -0.7 | -0.4 | 0.5 | 98.4 | -7 | -7.5 | -1.7 | -0.3 | -0.9 | -0.5 | 0.4 | 67.9 | 1569 | 3 | 1.18 | 3.59 | 0.448 | 0.212 | 13.08
2011-03-20 | 79 | 13.43 | 23.83 | -3.26 | 73.9 | -3.419 | -1.473 | -0.138 | -0.777 | -0.427 | 0.433 | 1.463 |  | 2.32 | 3.688 | 1101 | 95.9 | 2 | 8.01 | -1.327 | -0.081 | -0.679 | -0.377 | 0.466 | 4.687 | 1243 | -12.22 | 623 | 45.04 | 1106 | -13.26 | -1.567 | -0.319 | -0.864 | -0.467 | 0.397 | 0.224 | 0.371 | 0.283 | 0.033 | 0.036 | 0.012 | 0.006 | 0.035 | 2.332 | -0.8 | -0.774 | -0.761 | -0.733 | -0.823 | -0.811 | 13.11 | 2876 |  | 1510 | 17.83 | 36.0166 | 14.5044 | 28.1194 | 1.9387 |  | 95.9 | 73.9 | 45 | 0.358 | 0.438 |  | 0.2 |  | 14.5 | 28.12 | -3.3 | -3.4 | -1.5 | -0.1 | -0.8 | -0.4 | 0.4 | 73.9 | 3.7 | 8 | -1.3 | -0.1 | -0.7 | -0.4 | 0.5 | 95.9 | -12.2 | -13.3 | -1.6 | -0.3 | -0.9 | -0.5 | 0.4 | 45 | 1510 | 0 | 1.46 | 4.69 | 0.358 | 0.438 | 13.11
2011-03-21 | 80 | 7.92 | 14.84 | -0.275 | 72 | -0.174 | -1.519 | -0.087 | -0.672 | -0.417 | 0.43 | 1.195 |  | 2.349 | 3.958 | 933 | 95.5 | 2255 | 8.01 | -1.438 | -0.044 | -0.591 | -0.368 | 0.462 | 4.58 | 841 | -3.863 | 651 | 49.15 | 827 | -4.713 | -1.619 | -0.135 | -0.761 | -0.46 | 0.396 | 0.156 | 0.31 | 0.232 | 0.078 | 0.089 | 0.057 | 0.038 | 0.04 | 2.358 | -0.816 | -0.795 | -0.803 | -0.762 | -0.844 | -0.839 | 13.08 | 2876 |  | 1481 | 18.1 | 36.562 | 8.5536 | 17.5112 | 2.0472 |  | 95.5 | 72 | 49.2 | 0.399 | 0.412 |  | 0.2 |  | 8.55 | 17.51 | -0.3 | -0.2 | -1.5 | -0.1 | -0.7 | -0.4 | 0.4 | 72 | 4 | 8 | -1.4 | 0 | -0.6 | -0.4 | 0.5 | 95.5 | -3.9 | -4.7 | -1.6 | -0.1 | -0.8 | -0.5 | 0.4 | 49.2 | 1481 | 0 | 1.2 | 4.58 | 0.399 | 0.412 | 13.08
2011-03-22 | 81 | 4.895 | 6.61 | -2.509 | 92.1 | -2.526 | -1.308 | -0.061 | -0.568 | -0.374 | 0.43 | 1.081 |  | 2.299 | 1.328 | 1606 | 98.8 | 408 | 2.178 | -1.085 | -0.026 | -0.506 | -0.333 | 0.457 | 3.06 | 1239 | -8.04 | 2351 | 72.1 | 1606 | -8.98 | -1.498 | -0.1 | -0.635 | -0.42 | 0.399 | 0.024 | 0.138 | 0.141 | 0.035 | 0.245 | 0.253 | 0.125 | 0.039 | 2.333 | -0.817 | -0.79 | -0.761 | -0.733 | -0.865 | -0.849 | 13.12 | 2876 |  | 1531 | 18.36 | 37.0872 | 5.2866 | 7.7998 | 1.4754 |  | 98.8 | 92.1 | 72.1 | 0.485 | 0.188 |  | 4.4 |  | 5.29 | 7.8 | -2.5 | -2.5 | -1.3 | -0.1 | -0.6 | -0.4 | 0.4 | 92.1 | 1.3 | 2.2 | -1.1 | 0 | -0.5 | -0.3 | 0.5 | 98.8 | -8 | -9 | -1.5 | -0.1 | -0.6 | -0.4 | 0.4 | 72.1 | 1531 | 6.5 | 1.08 | 3.06 | 0.485 | 0.188 | 13.12
2011-03-23 | 82 | 8.03 | 14.68 | -4.143 | 80.9 | -4.294 | -1.228 | -0.065 | -0.574 | -0.348 | 0.43 | 1.124 |  | 2.304 | 1.935 | 1152 | 96.1 | 525 | 5.597 | -1.12 | -0.025 | -0.518 | -0.313 | 0.47 | 4.874 | 1237 | -10.81 | 2353 | 53.94 | 1151 | -12.55 | -1.315 | -0.183 | -0.643 | -0.377 | 0.397 | 0.084 | 0.241 | 0.315 | 0.089 | 0.103 | 0.082 | 0.052 | 0.034 | 2.35 | -0.743 | -0.716 | -0.699 | -0.666 | -0.782 | -0.755 | 13.11 | 2876 |  | 1526 | 18.63 | 37.6326 | 8.6724 | 17.3224 | 1.9974 |  | 96.1 | 80.9 | 53.9 | 0.378 | 0.323 |  | 1.2 |  | 8.67 | 17.32 | -4.1 | -4.3 | -1.2 | -0.1 | -0.6 | -0.3 | 0.4 | 80.9 | 1.9 | 5.6 | -1.1 | 0 | -0.5 | -0.3 | 0.5 | 96.1 | -10.8 | -12.6 | -1.3 | -0.2 | -0.6 | -0.4 | 0.4 | 53.9 | 1526 | 0 | 1.12 | 4.87 | 0.378 | 0.323 | 13.11
2011-03-24 | 83 | 7.65 | 14.3 | -4.865 | 85.3 | -5.252 | -1.317 | -0.15 | -0.808 | -0.38 | 0.43 | 1.63 |  | 2.312 | 1.395 | 1546 | 97 | 238 | 2.533 | -1.217 | -0.067 | -0.61 | -0.316 | 0.458 | 4.82 | 1315 | -13.57 | 405 | 58.32 | 915 | -15.27 | -1.433 | -0.442 | -0.909 | -0.439 | 0.4 | 0.217 | 0.386 | 0.346 | 0.017 | 0.002 | 0.001 | 0 | 0.032 | 2.345 | -0.686 | -0.659 | -0.678 | -0.629 | -0.719 | -0.687 | 13.12 | 2876 |  | 1518 | 18.9 | 38.178 | 8.262 | 16.874 | 2.0424 |  | 97 | 85.3 | 58.3 | 0.394 | 0.282 |  | 0 |  | 8.26 | 16.87 | -4.9 | -5.3 | -1.3 | -0.2 | -0.8 | -0.4 | 0.4 | 85.3 | 1.4 | 2.5 | -1.2 | -0.1 | -0.6 | -0.3 | 0.5 | 97 | -13.6 | -15.3 | -1.4 | -0.4 | -0.9 | -0.4 | 0.4 | 58.3 | 1518 | 0 | 1.63 | 4.82 | 0.394 | 0.282 | 13.12
2011-03-25 | 84 | 11.94 | 21.57 | -2.253 | 80.7 | -2.208 | -1.273 | -0.032 | -0.761 | -0.42 | 0.428 | 1.398 |  | 2.316 | 6.991 | 1251 | 98.2 | 126 | 11.07 | -0.88 | 0.101 | -0.648 | -0.387 | 0.462 | 5.007 | 1207 | -11.21 | 338 | 40.52 | 1129 | -12.32 | -1.525 | -0.25 | -0.844 | -0.453 | 0.397 | 0.098 | 0.221 | 0.315 | 0.056 | 0.103 | 0.099 | 0.061 | 0.047 | 2.328 | -0.668 | -0.645 | -0.657 | -0.619 | -0.7 | -0.668 | 13.09 | 2876 |  | 1514 | 19.16 | 38.7032 | 12.8952 | 25.4526 | 1.9738 |  | 98.2 | 80.7 | 40.5 | 0.405 | 0.595 |  | 0 |  | 12.9 | 25.45 | -2.3 | -2.2 | -1.3 | 0 | -0.8 | -0.4 | 0.4 | 80.7 | 7 | 11.1 | -0.9 | 0.1 | -0.6 | -0.4 | 0.5 | 98.2 | -11.2 | -12.3 | -1.5 | -0.3 | -0.8 | -0.5 | 0.4 | 40.5 | 1514 | 0 | 1.4 | 5.01 | 0.405 | 0.595 | 13.09
2011-03-26 | 85 | 10.95 | 17.57 | -2.65 | 78.5 | -2.936 | -1.107 | 0.088 | -0.615 | -0.393 | 0.426 | 1.162 |  | 2.375 | 4.359 | 1217 | 95.7 | 510 | 6.615 | -0.937 | 0.125 | -0.548 | -0.353 | 0.454 | 4.9 | 1452 | -9.86 | 2356 | 40.05 | 1221 | -10.93 | -1.216 | 0.045 | -0.679 | -0.451 | 0.39 | 0.123 | 0.288 | 0.283 | 0.096 | 0.07 | 0.055 | 0.038 | 0.047 | 2.419 | -0.677 | -0.652 | -0.657 | -0.629 | -0.68 | -0.678 | 13.14 | 2876 |  | 1455 | 19.44 | 39.2688 | 11.826 | 20.7326 | 1.7531 |  | 95.7 | 78.5 | 40.1 | 0.334 | 0.499 |  | 1.6 |  | 11.83 | 20.73 | -2.7 | -2.9 | -1.1 | 0.1 | -0.6 | -0.4 | 0.4 | 78.5 | 4.4 | 6.6 | -0.9 | 0.1 | -0.5 | -0.4 | 0.5 | 95.7 | -9.9 | -10.9 | -1.2 | 0 | -0.7 | -0.5 | 0.4 | 40.1 | 1455 | 0 | 1.16 | 4.9 | 0.334 | 0.499 | 13.14
2011-03-27 | 86 | 6.274 | 12.17 | -4.234 | 86.4 | -4.353 | -1.373 | 0.08 | -0.693 | -0.389 | 0.424 | 1.132 |  | 2.304 | 1.867 | 948 | 98.2 | 1814 | 3.745 | -1.129 | 0.122 | -0.56 | -0.345 | 0.454 | 3.407 | 1223 | -11.95 | 416 | 53.4 | 943 | -12.78 | -1.491 | -0.014 | -0.785 | -0.431 | 0.391 | 0.06 | 0.231 | 0.307 | 0.063 | 0.145 | 0.118 | 0.05 | 0.025 | 2.334 | -0.665 | -0.646 | -0.657 | -0.619 | -0.68 | -0.677 | 13.08 | 2876 |  | 1526 | 19.7 | 39.794 | 6.7759 | 14.3606 | 2.1194 |  | 98.2 | 86.4 | 53.4 | 0.373 | 0.326 |  | 0 |  | 6.78 | 14.36 | -4.2 | -4.4 | -1.4 | 0.1 | -0.7 | -0.4 | 0.4 | 86.4 | 1.9 | 3.7 | -1.1 | 0.1 | -0.6 | -0.3 | 0.5 | 98.2 | -12 | -12.8 | -1.5 | 0 | -0.8 | -0.4 | 0.4 | 53.4 | 1526 | 9.2 | 1.13 | 3.41 | 0.373 | 0.326 | 13.08
2011-03-28 | 87 | 6.959 | 11.63 | -3.153 | 89.9 | -3.352 | -1.199 | 0.072 | -0.666 | -0.4 | 0.421 | 1.002 |  | 2.325 | 3.283 | 1247 | 96.6 | 27 | 3.622 | -0.757 | 0.111 | -0.595 | -0.367 | 0.453 | 3.62 | 1558 | -9.8 | 137 | 67.15 | 1630 | -10.99 | -1.489 | 0.023 | -0.717 | -0.436 | 0.387 | 0.053 | 0.22 | 0.252 | 0.038 | 0.133 | 0.143 | 0.115 | 0.045 | 2.339 | -0.664 | -0.641 | -0.636 | -0.609 | -0.699 | -0.677 | 13.13 | 2876 |  | 1505 | 19.97 | 40.3394 | 7.5157 | 13.7234 | 1.826 |  | 96.6 | 89.9 | 67.2 | 0.519 | 0.253 |  | 5.4 |  | 7.52 | 13.72 | -3.2 | -3.4 | -1.2 | 0.1 | -0.7 | -0.4 | 0.4 | 89.9 | 3.3 | 3.6 | -0.8 | 0.1 | -0.6 | -0.4 | 0.5 | 96.6 | -9.8 | -11 | -1.5 | 0 | -0.7 | -0.4 | 0.4 | 67.2 | 1505 | 0 | 1 | 3.62 | 0.519 | 0.253 | 13.13
2011-03-29 | 88 | 6.449 | 10.16 | -1.427 | 88.7 | -1.278 | -0.846 | 0.048 | -0.562 | -0.373 | 0.42 | 1.134 |  | 2.288 | 2.609 | 1213 | 97.6 | 123 | 3.749 | -0.61 | 0.086 | -0.493 | -0.316 | 0.45 | 4.82 | 1849 | -4.067 | 513 | 64.38 | 1432 | -4.01 | -1.126 | 0.014 | -0.639 | -0.421 | 0.386 | 0.044 | 0.053 | 0.07 | 0.048 | 0.237 | 0.29 | 0.198 | 0.06 | 2.296 | -0.636 | -0.612 | -0.574 | -0.534 | -0.679 | -0.668 | 13.11 | 2876 |  | 1542 | 20.24 | 40.8848 | 6.9649 | 11.9888 | 1.7213 |  | 97.6 | 88.7 | 64.4 | 0.474 | 0.262 |  | 2.6 |  | 6.96 | 11.99 | -1.4 | -1.3 | -0.8 | 0 | -0.6 | -0.4 | 0.4 | 88.7 | 2.6 | 3.7 | -0.6 | 0.1 | -0.5 | -0.3 | 0.5 | 97.6 | -4.1 | -4 | -1.1 | 0 | -0.6 | -0.4 | 0.4 | 64.4 | 1542 | 4.8 | 1.13 | 4.82 | 0.474 | 0.262 | 13.11
2011-03-30 | 89 | 4.463 | 8.56 | 0.234 | 93.7 | 0.393 | -0.522 | 0.072 | -0.457 | -0.326 | 0.424 | 1.998 |  | 2.282 | 4.492 | 1400 | 98.8 | 2355 | 6.411 | -0.057 | 0.162 | -0.342 | -0.282 | 0.455 | 6.18 | 808 | -2.112 | 29 | 80 | 1401 | -1.835 | -0.898 | 0.01 | -0.536 | -0.379 | 0.389 | 0.023 | 0.018 | 0.019 | 0.039 | 0.319 | 0.374 | 0.164 | 0.043 | 2.284 | -0.493 | -0.458 | -0.35 | -0.298 | -0.618 | -0.593 | 13.05 | 2876 |  | 1548 | 20.5 | 41.41 | 4.82 | 10.1008 | 2.0956 |  | 98.8 | 93.7 | 80 | 0.673 | 0.168 |  | 5 |  | 4.82 | 10.1 | 0.2 | 0.4 | -0.5 | 0.1 | -0.5 | -0.3 | 0.4 | 93.7 | 4.5 | 6.4 | -0.1 | 0.2 | -0.3 | -0.3 | 0.5 | 98.8 | -2.1 | -1.8 | -0.9 | 0 | -0.5 | -0.4 | 0.4 | 80 | 1548 | 0.8 | 2 | 6.18 | 0.673 | 0.168 | 13.05
2011-03-31 | 90 | 1.732 | 3.158 | -0.424 | 97 | -0.333 | -0.036 | 0.134 | -0.293 | -0.284 | 0.428 | 1.519 |  | 2.19 | 1.186 | 1638 | 99.1 | 112 | 1.232 | 0.039 | 0.175 | -0.234 | -0.245 | 0.458 | 5.567 | 1252 | -2.184 | 2318 | 91.5 | 938 | -1.862 | -0.124 | 0.101 | -0.376 | -0.33 | 0.394 | 0.009 | 0.006 | 0.014 | 0.053 | 0.341 | 0.37 | 0.169 | 0.039 | 2.198 | -0.248 | -0.199 | -0.101 | -0.044 | -0.351 | -0.328 | 12.8 | 2876 |  | 1640 | 20.77 | 41.9554 | 1.8706 | 3.7264 | 1.9922 |  | 99.1 | 97 | 91.5 | 0.609 | 0.057 |  | 8.2 |  | 1.87 | 3.73 | -0.4 | -0.3 | 0 | 0.1 | -0.3 | -0.3 | 0.4 | 97 | 1.2 | 1.2 | 0 | 0.2 | -0.2 | -0.2 | 0.5 | 99.1 | -2.2 | -1.9 | -0.1 | 0.1 | -0.4 | -0.3 | 0.4 | 91.5 | 1640 | 12 | 1.52 | 5.57 | 0.609 | 0.057 | 12.8
2011-04-01 | 91 | 1.143 | 2.083 | -2.146 | 94.3 | -2.357 | 0.008 | 0.12 | -0.243 | -0.25 | 0.418 | 0.709 |  | 2.156 | 0.512 | 1240 | 98.6 | 1 | 0.076 | 0.037 | 0.162 | -0.206 | -0.215 | 0.452 | 2.58 | 1228 | -4.071 | 545 | 85.9 | 1228 | -4.925 | -0.024 | 0.092 | -0.283 | -0.293 | 0.389 | 0.124 | 0.145 | 0.09 | 0.047 | 0.226 | 0.166 | 0.142 | 0.06 | 2.17 | -0.136 | -0.093 | -0.122 | -0.053 | -0.143 | -0.121 | 13.07 | 2876 |  | 1674 | 21.03 | 42.4806 | 1.2344 | 2.4579 | 1.9911 |  | 98.6 | 94.3 | 85.9 | 0.544 | 0.089 |  | 0.2 |  | 1.23 | 2.46 | -2.1 | -2.4 | 0 | 0.1 | -0.2 | -0.3 | 0.4 | 94.3 | 0.5 | 0.1 | 0 | 0.2 | -0.2 | -0.2 | 0.5 | 98.6 | -4.1 | -4.9 | 0 | 0.1 | -0.3 | -0.3 | 0.4 | 85.9 | 1674 | 4.4 | 0.71 | 2.58 | 0.544 | 0.089 | 13.07
2011-04-02 | 92 | 0.714 | 1.221 | -3.601 | 94.7 | -3.768 | 0.008 | 0.125 | -0.226 | -0.218 | 0.415 | 0.931 |  | 2.124 | -1.24 | 1420 | 98.6 | 356 | -1.004 | 0.042 | 0.161 | -0.192 | -0.169 | 0.449 | 3.62 | 1115 | -9.94 | 2359 | 84.5 | 1422 | -11.35 | -0.024 | 0.091 | -0.26 | -0.261 | 0.385 | 0.058 | 0.132 | 0.117 | 0.034 | 0.279 | 0.197 | 0.133 | 0.05 | 2.164 | -0.137 | -0.086 | -0.122 | -0.055 | -0.143 | -0.111 | 12.73 | 2876 |  | 1706 | 21.3 | 43.026 | 0.77112 | 1.4408 | 1.8684 |  | 98.6 | 94.7 | 84.5 | 0.471 | 0.086 |  | 3.6 |  | 0.77 | 1.44 | -3.6 | -3.8 | 0 | 0.1 | -0.2 | -0.2 | 0.4 | 94.7 | -1.2 | -1 | 0 | 0.2 | -0.2 | -0.2 | 0.4 | 98.6 | -9.9 | -11.4 | 0 | 0.1 | -0.3 | -0.3 | 0.4 | 84.5 | 1706 | 4.2 | 0.93 | 3.62 | 0.471 | 0.086 | 12.73
2011-04-03 | 93 | 2.048 | 2.582 | -4.059 | 87.5 | -4.101 | 0.004 | 0.128 | -0.313 | -0.204 | 0.406 | 1.059 |  | 2.129 | 3.478 | 1153 | 97.9 | 2308 | 5.288 | 0.036 | 0.162 | -0.21 | -0.167 | 0.448 | 3.914 | 2219 | -12.3 | 209 | 65.79 | 1157 | -13.36 | -0.026 | 0.058 | -0.369 | -0.24 | 0.377 | 0.036 | 0.172 | 0.174 | 0.051 | 0.233 | 0.177 | 0.119 | 0.038 | 2.145 | -0.119 | -0.068 | -0.101 | -0.033 | -0.143 | -0.101 | 13.08 | 2876 |  | 1701 | 21.56 | 43.5512 | 2.2118 | 3.0468 | 1.3775 |  | 97.9 | 87.5 | 65.8 | 0.516 | 0.268 |  | 0.2 |  | 2.21 | 3.05 | -4.1 | -4.1 | 0 | 0.1 | -0.3 | -0.2 | 0.4 | 87.5 | 3.5 | 5.3 | 0 | 0.2 | -0.2 | -0.2 | 0.4 | 97.9 | -12.3 | -13.4 | 0 | 0.1 | -0.4 | -0.2 | 0.4 | 65.8 | 1701 | 0 | 1.06 | 3.91 | 0.516 | 0.268 | 13.08
2011-04-04 | 94 | 2.689 | 3.137 | -2.908 | 92.7 | -2.556 | 0.015 | 0.137 | -0.322 | -0.203 | 0.397 | 1.39 |  | 2.123 | 2.063 | 1332 | 97.9 | 1736 | 5.063 | 0.05 | 0.167 | -0.287 | -0.166 | 0.426 | 4.58 | 240 | -4.813 | 453 | 69.63 | 1334 | -4.473 | -0.019 | 0.103 | -0.361 | -0.236 | 0.363 | 0.011 | 0.003 | 0.005 | 0.043 | 0.343 | 0.339 | 0.208 | 0.047 | 2.136 | -0.083 | -0.038 | -0.06 | -0.004 | -0.101 | -0.066 | 13.05 | 2876 |  | 1707 | 21.82 | 44.0764 | 2.9041 | 3.7017 | 1.2746 |  | 97.9 | 92.7 | 69.6 | 0.493 | 0.215 |  | 5.4 |  | 2.9 | 3.7 | -2.9 | -2.6 | 0 | 0.1 | -0.3 | -0.2 | 0.4 | 92.7 | 2.1 | 5.1 | 0.1 | 0.2 | -0.3 | -0.2 | 0.4 | 97.9 | -4.8 | -4.5 | 0 | 0.1 | -0.4 | -0.2 | 0.4 | 69.6 | 1707 | 0.8 | 1.39 | 4.58 | 0.493 | 0.215 | 13.05
2011-04-05 | 95 | 5.342 | 4.008 | -3.588 | 79.5 | -3.34 | 0.013 | 0.136 | -0.31 | -0.196 | 0.391 | 2.222 |  | 2.143 | -0.431 | 1114 | 93 | 4 | 3.207 | 0.043 | 0.172 | -0.278 | -0.158 | 0.418 | 5.807 | 1715 | -5.15 | 546 | 63.36 | 1035 | -5.752 | -0.025 | 0.102 | -0.336 | -0.227 | 0.361 | 0.009 | 0.006 | 0.017 | 0.055 | 0.405 | 0.341 | 0.128 | 0.039 | 2.161 | -0.068 | -0.024 | -0.06 | 0.004 | -0.081 | -0.047 | 13.1 | 2876 |  | 1687 | 22.08 | 44.6016 | 5.7694 | 4.7294 | 0.81975 |  | 93 | 79.5 | 63.4 | 0.375 | 0.216 |  | 1 |  | 5.77 | 4.73 | -3.6 | -3.3 | 0 | 0.1 | -0.3 | -0.2 | 0.4 | 79.5 | -0.4 | 3.2 | 0 | 0.2 | -0.3 | -0.2 | 0.4 | 93 | -5.2 | -5.8 | 0 | 0.1 | -0.3 | -0.2 | 0.4 | 63.4 | 1687 | 0 | 2.22 | 5.81 | 0.375 | 0.216 | 13.1
2011-04-06 | 96 | 8.37 | 6.315 | -3.751 | 84 | -3.572 | -0.039 | 0.13 | -0.335 | -0.195 | 0.385 | 1.032 |  | 2.146 | 0.715 | 952 | 98.5 | 1945 | 4.048 | 0.021 | 0.164 | -0.288 | -0.161 | 0.418 | 3.834 | 357 | -5.689 | 2242 | 53.39 | 1241 | -5.945 | -0.114 | 0.099 | -0.377 | -0.229 | 0.352 | 0.027 | 0.02 | 0.036 | 0.058 | 0.351 | 0.273 | 0.161 | 0.073 | 2.166 | -0.072 | -0.032 | -0.06 | -0.006 | -0.081 | -0.055 | 13.09 | 2876 |  | 1684 | 22.34 | 45.1268 | 9.0396 | 7.4517 | 0.82434 |  | 98.5 | 84 | 53.4 | 0.343 | 0.299 |  | 0 |  | 9.04 | 7.45 | -3.8 | -3.6 | 0 | 0.1 | -0.3 | -0.2 | 0.4 | 84 | 0.7 | 4 | 0 | 0.2 | -0.3 | -0.2 | 0.4 | 98.5 | -5.7 | -5.9 | -0.1 | 0.1 | -0.4 | -0.2 | 0.4 | 53.4 | 1684 | 0 | 1.03 | 3.83 | 0.343 | 0.299 | 13.09
2011-04-07 | 97 | 14.97 | 23.23 | -4.178 | 81 | -4.021 | -0.133 | 0.124 | -0.36 | -0.201 | 0.379 | 1.199 |  | 2.195 | 2.804 | 1311 | 98.4 | 34 | 6.216 | -0.069 | 0.166 | -0.312 | -0.164 | 0.416 | 4.1 | 1219 | -13.37 | 2359 | 49.68 | 1504 | -14.14 | -0.213 | 0.057 | -0.416 | -0.236 | 0.352 | 0.103 | 0.169 | 0.224 | 0.047 | 0.191 | 0.126 | 0.069 | 0.07 | 2.251 | -0.088 | -0.046 | -0.081 | -0.016 | -0.101 | -0.066 | 13.12 | 2876 |  | 1635 | 22.6 | 45.652 | 16.1676 | 27.4114 | 1.6955 |  | 98.4 | 81 | 49.7 | 0.371 | 0.375 |  | 1.4 |  | 16.17 | 27.41 | -4.2 | -4 | -0.1 | 0.1 | -0.4 | -0.2 | 0.4 | 81 | 2.8 | 6.2 | -0.1 | 0.2 | -0.3 | -0.2 | 0.4 | 98.4 | -13.4 | -14.1 | -0.2 | 0.1 | -0.4 | -0.2 | 0.4 | 49.7 | 1635 | 0 | 1.2 | 4.1 | 0.371 | 0.375 | 13.12
2011-04-08 | 98 | 18.44 | 32.42 | -5.115 | 64.66 | -5.272 | -0.401 | 0.081 | -0.619 | -0.228 | 0.373 | 1.336 |  | 2.214 | 2.804 | 1334 | 93.6 | 24 | 6.335 | -0.181 | 0.129 | -0.374 | -0.171 | 0.411 | 3.994 | 1414 | -17.08 | 535 | 22.99 | 1430 | -17.76 | -0.581 | -0.077 | -0.722 | -0.286 | 0.339 | 0.035 | 0.204 | 0.344 | 0.025 | 0.136 | 0.118 | 0.084 | 0.053 | 2.238 | -0.104 | -0.066 | -0.081 | -0.034 | -0.122 | -0.103 | 13.15 | 2876 |  | 1616 | 22.86 | 46.1772 | 19.9152 | 38.2556 | 1.9209 |  | 93.6 | 64.7 | 23 | 0.172 | 0.576 |  | 0 |  | 19.92 | 38.26 | -5.1 | -5.3 | -0.4 | 0.1 | -0.6 | -0.2 | 0.4 | 64.7 | 2.8 | 6.3 | -0.2 | 0.1 | -0.4 | -0.2 | 0.4 | 93.6 | -17.1 | -17.8 | -0.6 | -0.1 | -0.7 | -0.3 | 0.3 | 23 | 1616 | 0 | 1.34 | 3.99 | 0.172 | 0.576 | 13.15
2011-04-09 | 99 | 9.04 | 17.33 | -1.431 | 75.1 | -1.351 | -0.696 | 0.073 | -0.574 | -0.278 | 0.364 | 0.828 |  | 2.228 | 2.804 | 1522 | 90 | 2355 | 3.86 | -0.54 | 0.106 | -0.503 | -0.238 | 0.399 | 3.274 | 1246 | -6.161 | 324 | 54.6 | 1208 | -6.465 | -0.772 | 0.041 | -0.64 | -0.311 | 0.332 | 0.05 | 0.173 | 0.228 | 0.032 | 0.19 | 0.194 | 0.093 | 0.04 | 2.237 | -0.157 | -0.125 | -0.122 | -0.081 | -0.205 | -0.18 | 13.13 | 2876 |  | 1602 | 23.11 | 46.6822 | 9.7632 | 20.4494 | 2.0945 |  | 90 | 75.1 | 54.6 | 0.408 | 0.339 |  | 0 |  | 9.76 | 20.45 | -1.4 | -1.4 | -0.7 | 0.1 | -0.6 | -0.3 | 0.4 | 75.1 | 2.8 | 3.9 | -0.5 | 0.1 | -0.5 | -0.2 | 0.4 | 90 | -6.2 | -6.5 | -0.8 | 0 | -0.6 | -0.3 | 0.3 | 54.6 | 1602 | 0 | 0.83 | 3.27 | 0.408 | 0.339 | 13.13
2011-04-10 | 100 | 6.365 | 12.61 | -0.029 | 80.9 | 0.105 | -0.717 | 0.071 | -0.482 | -0.272 | 0.359 | 1.431 |  | 2.218 | 2.737 | 1349 | 92.1 | 1125 | 3.829 | -0.629 | 0.105 | -0.413 | -0.23 | 0.391 | 5.647 | 1351 | -2.521 | 40 | 66.53 | 1340 | -2.627 | -0.789 | 0.041 | -0.553 | -0.311 | 0.328 | 0.036 | 0.033 | 0.051 | 0.079 | 0.282 | 0.286 | 0.17 | 0.062 | 2.213 | -0.217 | -0.186 | -0.205 | -0.147 | -0.226 | -0.216 | 13.11 | 2876 |  | 1612 | 23.37 | 47.2074 | 6.8742 | 14.8798 | 2.1646 |  | 92.1 | 80.9 | 66.5 | 0.494 | 0.249 |  | 0.2 |  | 6.87 | 14.88 | 0 | 0.1 | -0.7 | 0.1 | -0.5 | -0.3 | 0.4 | 80.9 | 2.7 | 3.8 | -0.6 | 0.1 | -0.4 | -0.2 | 0.4 | 92.1 | -2.5 | -2.6 | -0.8 | 0 | -0.6 | -0.3 | 0.3 | 66.5 | 1612 | 1.3 | 1.43 | 5.65 | 0.494 | 0.249 | 13.11
2011-04-11 | 101 | 9.3 | 16.81 | -1.358 | 70.2 | -1.141 | -0.555 | 0.076 | -0.399 | -0.246 | 0.359 | 2.27 |  | 2.25 | 3.276 | 1244 | 93.1 | 2041 | 6.5 | -0.458 | 0.11 | -0.352 | -0.198 | 0.387 | 7.46 | 1248 | -5.42 | 2333 | 34.38 | 1244 | -5.71 | -0.682 | 0.041 | -0.464 | -0.294 | 0.326 | 0.011 | 0.006 | 0.015 | 0.053 | 0.298 | 0.384 | 0.197 | 0.036 | 2.272 | -0.207 | -0.172 | -0.164 | -0.127 | -0.247 | -0.223 | 13.05 | 2876 |  | 1580 | 23.61 | 47.6922 | 10.044 | 19.8358 | 1.9749 |  | 93.1 | 70.2 | 34.4 | 0.266 | 0.507 |  | 0.6 |  | 10.04 | 19.84 | -1.4 | -1.1 | -0.6 | 0.1 | -0.4 | -0.2 | 0.4 | 70.2 | 3.3 | 6.5 | -0.5 | 0.1 | -0.4 | -0.2 | 0.4 | 93.1 | -5.4 | -5.7 | -0.7 | 0 | -0.5 | -0.3 | 0.3 | 34.4 | 1580 | 0 | 2.27 | 7.46 | 0.266 | 0.507 | 13.05
2011-04-12 | 102 | 17.92 | 31.72 | -4.137 | 65.04 | -4.269 | -0.6 | 0.051 | -0.469 | -0.24 | 0.355 | 1.444 |  | 2.248 | 2.467 | 1629 | 95.4 | 502 | 6.777 | -0.531 | 0.094 | -0.349 | -0.201 | 0.383 | 5.06 | 1301 | -13.31 | 537 | 31.75 | 1350 | -14.53 | -0.709 | -0.04 | -0.538 | -0.277 | 0.323 | 0.084 | 0.294 | 0.322 | 0.07 | 0.092 | 0.076 | 0.032 | 0.031 | 2.266 | -0.216 | -0.181 | -0.205 | -0.156 | -0.226 | -0.205 | 13.15 | 2876 |  | 1582 | 23.88 | 48.2376 | 19.3536 | 37.4296 | 1.934 |  | 95.4 | 65 | 31.8 | 0.232 | 0.498 |  | 0 |  | 19.35 | 37.43 | -4.1 | -4.3 | -0.6 | 0.1 | -0.5 | -0.2 | 0.4 | 65 | 2.5 | 6.8 | -0.5 | 0.1 | -0.3 | -0.2 | 0.4 | 95.4 | -13.3 | -14.5 | -0.7 | 0 | -0.5 | -0.3 | 0.3 | 31.8 | 1582 | 0.3 | 1.44 | 5.06 | 0.232 | 0.498 | 13.15
2011-04-13 | 103 | 13.29 | 24.82 | -1.112 | 66.43 | -0.969 | -0.8 | 0.056 | -0.515 | -0.267 | 0.352 | 1.245 |  | 2.193 | 4.018 | 1055 | 98.3 | 2314 | 8.26 | -0.676 | 0.088 | -0.456 | -0.231 | 0.381 | 4.82 | 1120 | -5.757 | 451 | 33.5 | 1117 | -7.78 | -0.92 | 0.008 | -0.568 | -0.3 | 0.319 | 0.143 | 0.207 | 0.195 | 0.097 | 0.12 | 0.118 | 0.054 | 0.066 | 2.206 | -0.233 | -0.201 | -0.226 | -0.166 | -0.247 | -0.234 | 13.12 | 2876 |  | 1637 | 24.12 | 48.7224 | 14.3532 | 29.2876 | 2.0405 |  | 98.3 | 66.4 | 33.5 | 0.273 | 0.542 |  | 0 |  | 14.35 | 29.29 | -1.1 | -1 | -0.8 | 0.1 | -0.5 | -0.3 | 0.4 | 66.4 | 4 | 8.3 | -0.7 | 0.1 | -0.5 | -0.2 | 0.4 | 98.3 | -5.8 | -7.8 | -0.9 | 0 | -0.6 | -0.3 | 0.3 | 33.5 | 1637 | 7.2 | 1.25 | 4.82 | 0.273 | 0.542 | 13.12
2011-04-14 | 104 | 12.46 | 18.62 | -2.645 | 74.8 | -2.343 | -0.67 | 0.059 | -0.449 | -0.263 | 0.352 | 1.627 |  | 2.117 | 2.4 | 1221 | 97.5 | 25 | 5.388 | -0.562 | 0.089 | -0.4 | -0.23 | 0.385 | 4.847 | 1403 | -5.554 | 530 | 42.53 | 1556 | -6.351 | -0.814 | 0.02 | -0.498 | -0.302 | 0.322 | 0.03 | 0.023 | 0.03 | 0.056 | 0.3 | 0.314 | 0.169 | 0.077 | 2.138 | -0.23 | -0.197 | -0.205 | -0.165 | -0.247 | -0.233 | 13.15 | 2876 |  | 1713 | 24.37 | 49.2274 | 13.4568 | 21.9716 | 1.6328 |  | 97.5 | 74.8 | 42.5 | 0.308 | 0.417 |  | 4.8 |  | 13.46 | 21.97 | -2.6 | -2.3 | -0.7 | 0.1 | -0.4 | -0.3 | 0.4 | 74.8 | 2.4 | 5.4 | -0.6 | 0.1 | -0.4 | -0.2 | 0.4 | 97.5 | -5.6 | -6.4 | -0.8 | 0 | -0.5 | -0.3 | 0.3 | 42.5 | 1713 | 9.9 | 1.63 | 4.85 | 0.308 | 0.417 | 13.15
2011-04-15 | 105 | 11.06 | 16.69 | -3.724 | 72.9 | -3.457 | -0.548 | 0.056 | -0.443 | -0.254 | 0.353 | 1.495 |  | 2.194 | 0.31 | 1406 | 96.4 | 18 | 3.37 | -0.472 | 0.091 | -0.389 | -0.22 | 0.394 | 4.447 | 1414 | -7.58 | 504 | 42.47 | 1406 | -8.02 | -0.626 | 0.014 | -0.481 | -0.284 | 0.319 | 0.071 | 0.136 | 0.114 | 0.085 | 0.247 | 0.212 | 0.101 | 0.034 | 2.207 | -0.234 | -0.199 | -0.205 | -0.173 | -0.247 | -0.226 | 13.16 | 2876 |  | 1636 | 24.61 | 49.7122 | 11.9448 | 19.6942 | 1.6488 |  | 96.4 | 72.9 | 42.5 | 0.265 | 0.359 |  | 5.8 |  | 11.94 | 19.69 | -3.7 | -3.5 | -0.5 | 0.1 | -0.4 | -0.3 | 0.4 | 72.9 | 0.3 | 3.4 | -0.5 | 0.1 | -0.4 | -0.2 | 0.4 | 96.4 | -7.6 | -8 | -0.6 | 0 | -0.5 | -0.3 | 0.3 | 42.5 | 1636 | 0 | 1.5 | 4.45 | 0.265 | 0.359 | 13.16
2011-04-16 | 106 | 10.45 | 18.68 | -4.275 | 86 | -4.153 | -0.506 | 0.056 | -0.433 | -0.253 | 0.354 | 1.545 |  | 2.153 | -0.297 | 1235 | 96.9 | 401 | 3.228 | -0.44 | 0.091 | -0.395 | -0.223 | 0.387 | 5.887 | 659 | -11.15 | 2128 | 57.3 | 1512 | -12.63 | -0.591 | -0.006 | -0.476 | -0.286 | 0.321 | 0.101 | 0.148 | 0.132 | 0.04 | 0.183 | 0.215 | 0.11 | 0.071 | 2.192 | -0.215 | -0.18 | -0.184 | -0.145 | -0.247 | -0.225 | 13.15 | 2876 |  | 1677 | 24.86 | 50.2172 | 11.286 | 22.0424 | 1.9531 |  | 96.9 | 86 | 57.3 | 0.342 | 0.255 |  | 3.2 |  | 11.29 | 22.04 | -4.3 | -4.2 | -0.5 | 0.1 | -0.4 | -0.3 | 0.4 | 86 | -0.3 | 3.2 | -0.4 | 0.1 | -0.4 | -0.2 | 0.4 | 96.9 | -11.2 | -12.6 | -0.6 | 0 | -0.5 | -0.3 | 0.3 | 57.3 | 1677 | 5.3 | 1.55 | 5.89 | 0.342 | 0.255 | 13.15
2011-04-17 | 107 | 12.95 | 23.24 | -5.727 | 86.7 | -5.409 | -0.478 | 0.045 | -0.512 | -0.263 | 0.356 | 1.271 |  | 2.173 | 0.445 | 1129 | 98.1 | 122 | 5.01 | -0.431 | 0.073 | -0.441 | -0.224 | 0.389 | 4.02 | 1207 | -10.61 | 2136 | 53.19 | 1129 | -11.48 | -0.527 | 0.003 | -0.566 | -0.303 | 0.323 | 0.02 | 0.122 | 0.134 | 0.012 | 0.173 | 0.281 | 0.193 | 0.064 | 2.211 | -0.204 | -0.167 | -0.184 | -0.138 | -0.226 | -0.196 | 13.17 | 2876 |  | 1657 | 25.1 | 50.702 | 13.986 | 27.4232 | 1.9608 |  | 98.1 | 86.7 | 53.2 | 0.335 | 0.295 |  | 0 |  | 13.99 | 27.42 | -5.7 | -5.4 | -0.5 | 0 | -0.5 | -0.3 | 0.4 | 86.7 | 0.4 | 5 | -0.4 | 0.1 | -0.4 | -0.2 | 0.4 | 98.1 | -10.6 | -11.5 | -0.5 | 0 | -0.6 | -0.3 | 0.3 | 53.2 | 1657 | 0 | 1.27 | 4.02 | 0.335 | 0.295 | 13.17
2011-04-18 | 108 | 13.21 | 23.41 | -6.706 | 82.9 | -6.668 | -0.546 | 0.028 | -0.625 | -0.293 | 0.357 | 1.17 |  | 2.191 | -0.364 | 914 | 93.5 | 2049 | 3.295 | -0.466 | 0.077 | -0.523 | -0.248 | 0.389 | 4.1 | 951 | -14.32 | 2355 | 52.65 | 1535 | -15.83 | -0.599 | -0.106 | -0.687 | -0.339 | 0.321 | 0.058 | 0.251 | 0.259 | 0.021 | 0.12 | 0.12 | 0.091 | 0.08 | 2.25 | -0.2 | -0.165 | -0.184 | -0.138 | -0.205 | -0.187 | 13.15 | 2876 |  | 1639 | 25.34 | 51.1868 | 14.2668 | 27.6238 | 1.9362 |  | 93.5 | 82.9 | 52.7 | 0.313 | 0.281 |  | 0.2 |  | 14.27 | 27.62 | -6.7 | -6.7 | -0.5 | 0 | -0.6 | -0.3 | 0.4 | 82.9 | -0.4 | 3.3 | -0.5 | 0.1 | -0.5 | -0.2 | 0.4 | 93.5 | -14.3 | -15.8 | -0.6 | -0.1 | -0.7 | -0.3 | 0.3 | 52.7 | 1639 | 0 | 1.17 | 4.1 | 0.313 | 0.281 | 13.15
2011-04-19 | 109 | 21.81 | 38.3 | -4.839 | 70.6 | -4.58 | -0.602 | 0.016 | -0.74 | -0.339 | 0.357 | 1.307 |  | 2.224 | 1.793 | 1115 | 92.8 | 630 | 5.633 | -0.525 | 0.067 | -0.648 | -0.293 | 0.387 | 5.247 | 1428 | -14.86 | 16 | 38.42 | 1512 | -15.97 | -0.679 | -0.134 | -0.812 | -0.383 | 0.328 | 0.02 | 0.151 | 0.191 | 0.032 | 0.169 | 0.22 | 0.161 | 0.056 | 2.259 | -0.201 | -0.166 | -0.184 | -0.138 | -0.226 | -0.197 | 13.16 | 2876 |  | 1606 | 25.58 | 51.6716 | 23.5548 | 45.194 | 1.9187 |  | 92.8 | 70.6 | 38.4 | 0.267 | 0.428 |  | 0.2 |  | 23.55 | 45.19 | -4.8 | -4.6 | -0.6 | 0 | -0.7 | -0.3 | 0.4 | 70.6 | 1.8 | 5.6 | -0.5 | 0.1 | -0.6 | -0.3 | 0.4 | 92.8 | -14.9 | -16 | -0.7 | -0.1 | -0.8 | -0.4 | 0.3 | 38.4 | 1606 | 0 | 1.31 | 5.25 | 0.267 | 0.428 | 13.16
2011-04-20 | 110 | 13.69 | 25.19 | -5.091 | 65.27 | -5.253 | -0.696 | -0.022 | -0.809 | -0.378 | 0.357 | 1.129 |  | 2.226 | 1.658 | 1539 | 92.3 | 350 | 3.863 | -0.611 | 0.041 | -0.666 | -0.324 | 0.39 | 3.78 | 1229 | -14.79 | 405 | 30.67 | 1542 | -15.72 | -0.857 | -0.195 | -0.903 | -0.427 | 0.324 | 0.098 | 0.234 | 0.178 | 0.069 | 0.114 | 0.135 | 0.099 | 0.073 | 2.254 | -0.229 | -0.196 | -0.205 | -0.165 | -0.268 | -0.241 | 13.17 | 2876 |  | 1604 | 25.81 | 52.1362 | 14.7852 | 29.7242 | 2.0104 |  | 92.3 | 65.3 | 30.7 | 0.211 | 0.476 |  | 0 |  | 14.79 | 29.72 | -5.1 | -5.3 | -0.7 | 0 | -0.8 | -0.4 | 0.4 | 65.3 | 1.7 | 3.9 | -0.6 | 0 | -0.7 | -0.3 | 0.4 | 92.3 | -14.8 | -15.7 | -0.9 | -0.2 | -0.9 | -0.4 | 0.3 | 30.7 | 1604 | 0 | 1.13 | 3.78 | 0.211 | 0.476 | 13.17
2011-04-21 | 111 | 15.73 | 29.25 | -3.876 | 77.4 | -3.711 | -0.915 | 0.01 | -0.75 | -0.4 | 0.355 | 1.39 |  | 2.233 | 2.872 | 1325 | 92.9 | 429 | 6.619 | -0.805 | 0.049 | -0.678 | -0.366 | 0.39 | 4.98 | 1719 | -10.41 | 447 | 48.4 | 1636 | -11.31 | -1.006 | -0.04 | -0.81 | -0.436 | 0.32 | 0.106 | 0.282 | 0.298 | 0.025 | 0.063 | 0.098 | 0.068 | 0.06 | 2.265 | -0.277 | -0.248 | -0.268 | -0.213 | -0.309 | -0.291 | 13.17 | 2876 |  | 1597 | 26.04 | 52.6008 | 16.9884 | 34.515 | 2.0317 |  | 92.9 | 77.4 | 48.4 | 0.363 | 0.387 |  | 0 |  | 16.99 | 34.52 | -3.9 | -3.7 | -0.9 | 0 | -0.8 | -0.4 | 0.4 | 77.4 | 2.9 | 6.6 | -0.8 | 0 | -0.7 | -0.4 | 0.4 | 92.9 | -10.4 | -11.3 | -1 | 0 | -0.8 | -0.4 | 0.3 | 48.4 | 1597 | 0 | 1.39 | 4.98 | 0.363 | 0.387 | 13.17
2011-04-22 | 112 | 23.26 | 41.65 | -4.078 | 63.76 | -4.088 | -0.811 | -0.01 | -0.804 | -0.408 | 0.352 | 1.544 |  | 2.269 | 4.894 | 1518 | 94.4 | 209 | 8.17 | -0.3 | 0.053 | -0.669 | -0.361 | 0.381 | 4.367 | 1012 | -15.06 | 510 | 31.82 | 1334 | -15.91 | -1.042 | -0.175 | -0.904 | -0.456 | 0.317 | 0.016 | 0.202 | 0.315 | 0.02 | 0.15 | 0.159 | 0.082 | 0.055 | 2.312 | -0.316 | -0.286 | -0.287 | -0.252 | -0.351 | -0.328 | 13.18 | 2876 |  | 1561 | 26.27 | 53.0654 | 25.1208 | 49.147 | 1.9564 |  | 94.4 | 63.8 | 31.8 | 0.275 | 0.59 |  | 0 |  | 25.12 | 49.15 | -4.1 | -4.1 | -0.8 | 0 | -0.8 | -0.4 | 0.4 | 63.8 | 4.9 | 8.2 | -0.3 | 0.1 | -0.7 | -0.4 | 0.4 | 94.4 | -15.1 | -15.9 | -1 | -0.2 | -0.9 | -0.5 | 0.3 | 31.8 | 1561 | 0 | 1.54 | 4.37 | 0.275 | 0.59 | 13.18
2011-04-23 | 113 | 24.49 | 44.26 | -1.745 | 55.56 | -1.869 | -0.446 | 0.023 | -0.813 | -0.429 | 0.348 | 1.705 |  | 2.315 | 7.99 | 1524 | 90.7 | 505 | 10.88 | 0.055 | 0.08 | -0.727 | -0.39 | 0.382 | 4.447 | 1447 | -13.24 | 443 | 18.47 | 1703 | -13.7 | -0.897 | -0.058 | -0.897 | -0.468 | 0.309 | 0.028 | 0.169 | 0.363 | 0.014 | 0.122 | 0.155 | 0.098 | 0.05 | 2.349 | -0.315 | -0.286 | -0.247 | -0.205 | -0.351 | -0.329 | 13.15 | 2876 |  | 1515 | 26.5 | 53.53 | 26.4492 | 52.2268 | 1.9746 |  | 90.7 | 55.6 | 18.5 | 0.198 | 0.872 |  | 0 |  | 26.45 | 52.23 | -1.7 | -1.9 | -0.4 | 0 | -0.8 | -0.4 | 0.3 | 55.6 | 8 | 10.9 | 0.1 | 0.1 | -0.7 | -0.4 | 0.4 | 90.7 | -13.2 | -13.7 | -0.9 | -0.1 | -0.9 | -0.5 | 0.3 | 18.5 | 1515 | 0 | 1.71 | 4.45 | 0.198 | 0.872 | 13.15
2011-04-24 | 114 | 24.07 | 41.65 | 1.888 | 50.49 | 1.837 | 0.016 | 0.062 | -0.704 | -0.417 | 0.344 | 1.464 |  | 2.363 | 10.49 | 1448 | 88.8 | 435 | 13.71 | 0.064 | 0.13 | -0.497 | -0.372 | 0.379 | 5.78 | 1031 | -10.81 | 431 | 19.89 | 1409 | -11.37 | -0.03 | -0.02 | -0.827 | -0.455 | 0.308 | 0.059 | 0.222 | 0.234 | 0.075 | 0.148 | 0.135 | 0.078 | 0.049 | 2.353 | -0.167 | -0.132 | 0.003 | 0.059 | -0.268 | -0.243 | 13.16 | 2876 |  | 1467 | 26.73 | 53.9946 | 25.9956 | 49.147 | 1.8906 |  | 88.8 | 50.5 | 19.9 | 0.252 | 1.014 |  | 0 |  | 26 | 49.15 | 1.9 | 1.8 | 0 | 0.1 | -0.7 | -0.4 | 0.3 | 50.5 | 10.5 | 13.7 | 0.1 | 0.1 | -0.5 | -0.4 | 0.4 | 88.8 | -10.8 | -11.4 | 0 | 0 | -0.8 | -0.5 | 0.3 | 19.9 | 1467 | 0 | 1.46 | 5.78 | 0.252 | 1.014 | 13.16
2011-04-25 | 115 | 10.17 | 20.85 | 0.453 | 86.7 | 0.473 | 0.024 | 0.124 | -0.452 | -0.352 | 0.334 | 0.819 |  | 2.344 | 4.894 | 1025 | 98.8 | 2357 | 7.95 | 0.057 | 0.163 | -0.322 | -0.288 | 0.367 | 3.327 | 1031 | -3.465 | 2142 | 65.25 | 1701 | -3.949 | -0.007 | 0.08 | -0.535 | -0.426 | 0.299 | 0.095 | 0.153 | 0.12 | 0.041 | 0.171 | 0.199 | 0.14 | 0.081 | 2.349 | -0.016 | 0.025 | 0.023 | 0.088 | -0.039 | -0.018 | 13.18 | 2876 |  | 1486 | 26.95 | 54.439 | 10.9836 | 24.603 | 2.24 |  | 98.8 | 86.7 | 65.3 | 0.565 | 0.3 |  | 4.2 |  | 10.98 | 24.6 | 0.5 | 0.5 | 0 | 0.1 | -0.5 | -0.4 | 0.3 | 86.7 | 4.9 | 8 | 0.1 | 0.2 | -0.3 | -0.3 | 0.4 | 98.8 | -3.5 | -3.9 | 0 | 0.1 | -0.5 | -0.4 | 0.3 | 65.3 | 1486 | 2.5 | 0.82 | 3.33 | 0.565 | 0.3 | 13.18
2011-04-26 | 116 | 11.97 | 23.92 | 0.309 | 90.6 | 0.621 | 0.02 | 0.163 | -0.289 | -0.282 | 0.324 | 1.155 |  | 2.373 | 6.175 | 1332 | 99.6 | 445 | 10.55 | 0.057 | 0.228 | -0.213 | -0.235 | 0.361 | 4.474 | 1427 | -2.656 | 2357 | 57.09 | 1333 | -3.088 | -0.017 | 0.107 | -0.366 | -0.331 | 0.289 | 0.03 | 0.073 | 0.06 | 0.023 | 0.241 | 0.338 | 0.19 | 0.045 | 2.384 | 0.038 | 0.082 | 0.065 | 0.126 | 0.003 | 0.048 | 13.16 | 2876 |  | 1457 | 27.17 | 54.8834 | 12.9276 | 28.2256 | 2.1834 |  | 99.6 | 90.6 | 57.1 | 0.54 | 0.406 |  | 2.2 |  | 12.93 | 28.23 | 0.3 | 0.6 | 0 | 0.2 | -0.3 | -0.3 | 0.3 | 90.6 | 6.2 | 10.6 | 0.1 | 0.2 | -0.2 | -0.2 | 0.4 | 99.6 | -2.7 | -3.1 | 0 | 0.1 | -0.4 | -0.3 | 0.3 | 57.1 | 1457 | 0 | 1.16 | 4.47 | 0.54 | 0.406 | 13.16
2011-04-27 | 117 | 12.2 | 22.49 | -0.608 | 74.6 | -0.572 | 0.015 | 0.194 | -0.202 | -0.234 | 0.318 | 1.076 |  | 2.386 | 4.557 | 1133 | 97.5 | 132 | 7.89 | 0.046 | 0.24 | -0.158 | -0.191 | 0.353 | 4.02 | 1552 | -6.835 | 513 | 47.46 | 1348 | -7.73 | -0.019 | 0.161 | -0.248 | -0.28 | 0.289 | 0.079 | 0.142 | 0.143 | 0.087 | 0.177 | 0.151 | 0.134 | 0.086 | 2.392 | 0.063 | 0.109 | 0.086 | 0.133 | 0.044 | 0.094 | 13.16 | 2876 |  | 1444 | 27.38 | 55.3076 | 13.176 | 26.5382 | 2.0141 |  | 97.5 | 74.6 | 47.5 | 0.402 | 0.444 |  | 0 |  | 13.18 | 26.54 | -0.6 | -0.6 | 0 | 0.2 | -0.2 | -0.2 | 0.3 | 74.6 | 4.6 | 7.9 | 0 | 0.2 | -0.2 | -0.2 | 0.4 | 97.5 | -6.8 | -7.7 | 0 | 0.2 | -0.2 | -0.3 | 0.3 | 47.5 | 1444 | 0 | 1.08 | 4.02 | 0.402 | 0.444 | 13.16
2011-04-28 | 118 | 9.56 | 18.05 | -2.916 | 90.2 | -2.528 | 0.014 | 0.204 | -0.171 | -0.201 | 0.311 | 1.425 |  | 2.234 | 0.243 | 1507 | 98.9 | 239 | 3.452 | 0.046 | 0.238 | -0.137 | -0.159 | 0.343 | 5.14 | 746 | -5.285 | 827 | 68.15 | 1608 | -4.944 | -0.017 | 0.173 | -0.21 | -0.237 | 0.278 | 0.01 | 0.009 | 0.037 | 0.071 | 0.303 | 0.359 | 0.17 | 0.04 | 2.249 | 0.068 | 0.11 | 0.086 | 0.135 | 0.044 | 0.086 | 13.16 | 2876 |  | 1596 | 27.6 | 55.752 | 10.3248 | 21.299 | 2.0629 |  | 98.9 | 90.2 | 68.2 | 0.424 | 0.198 |  | 6.4 |  | 10.32 | 21.3 | -2.9 | -2.5 | 0 | 0.2 | -0.2 | -0.2 | 0.3 | 90.2 | 0.2 | 3.5 | 0 | 0.2 | -0.1 | -0.2 | 0.3 | 98.9 | -5.3 | -4.9 | 0 | 0.2 | -0.2 | -0.2 | 0.3 | 68.2 | 1596 | 19.8 | 1.43 | 5.14 | 0.424 | 0.198 | 13.16
2011-04-29 | 119 | 11.98 | 23 | -0.567 | 86.4 | -0.484 | 0.014 | 0.222 | -0.16 | -0.181 | 0.304 | 0.9 |  | 2.236 | 5.231 | 1537 | 98.8 | 2254 | 8.36 | 0.046 | 0.285 | -0.124 | -0.149 | 0.332 | 3.38 | 1553 | -3.667 | 0 | 59.93 | 1545 | -3.922 | -0.018 | 0.174 | -0.192 | -0.213 | 0.274 | 0.033 | 0.092 | 0.081 | 0.028 | 0.264 | 0.286 | 0.14 | 0.078 | 2.243 | 0.071 | 0.112 | 0.086 | 0.135 | 0.065 | 0.095 | 13.16 | 2876 |  | 1594 | 27.81 | 56.1762 | 12.9384 | 27.14 | 2.0976 |  | 98.8 | 86.4 | 59.9 | 0.531 | 0.355 |  | 1.2 |  | 12.94 | 27.14 | -0.6 | -0.5 | 0 | 0.2 | -0.2 | -0.2 | 0.3 | 86.4 | 5.2 | 8.4 | 0 | 0.3 | -0.1 | -0.1 | 0.3 | 98.8 | -3.7 | -3.9 | 0 | 0.2 | -0.2 | -0.2 | 0.3 | 59.9 | 1594 | 0 | 0.9 | 3.38 | 0.531 | 0.355 | 13.16
2011-04-30 | 120 | 17.29 | 31.39 | -0.295 | 81 | -0.231 | 0.012 | 0.236 | -0.136 | -0.169 | 0.298 | 1.146 |  | 2.322 | 5.972 | 1646 | 99.1 | 357 | 8.85 | 0.048 | 0.288 | -0.101 | -0.135 | 0.329 | 3.967 | 1529 | -6.97 | 2354 | 35.93 | 1700 | -7.77 | -0.021 | 0.194 | -0.169 | -0.204 | 0.267 | 0.032 | 0.121 | 0.123 | 0.023 | 0.223 | 0.271 | 0.145 | 0.062 | 2.352 | 0.076 | 0.112 | 0.086 | 0.136 | 0.065 | 0.087 | 13.16 | 2876 |  | 1508 | 28.02 | 56.6004 | 18.6732 | 37.0402 | 1.9836 |  | 99.1 | 81 | 35.9 | 0.335 | 0.598 |  | 2.4 |  | 18.67 | 37.04 | -0.3 | -0.2 | 0 | 0.2 | -0.1 | -0.2 | 0.3 | 81 | 6 | 8.9 | 0 | 0.3 | -0.1 | -0.1 | 0.3 | 99.1 | -7 | -7.8 | 0 | 0.2 | -0.2 | -0.2 | 0.3 | 35.9 | 1508 | 0 | 1.15 | 3.97 | 0.335 | 0.598 | 13.16
2011-05-01 | 121 | 26.41 | 48.11 | 0.59 | 60.92 | 0.62 | 0.011 | 0.223 | -0.116 | -0.158 | 0.293 | 1.488 |  | 2.39 | 10.08 | 1537 | 96.3 | 416 | 12.54 | 0.054 | 0.263 | -0.079 | -0.116 | 0.329 | 4.234 | 1204 | -10.21 | 436 | 26.02 | 1557 | -10.67 | -0.03 | 0.176 | -0.146 | -0.189 | 0.256 | 0.046 | 0.183 | 0.322 | 0.019 | 0.127 | 0.124 | 0.102 | 0.078 | 2.406 | 0.078 | 0.111 | 0.086 | 0.134 | 0.065 | 0.087 | 13.15 | 2876 |  | 1440 | 28.22 | 57.0044 | 28.5228 | 56.7698 | 1.9903 |  | 96.3 | 60.9 | 26 | 0.321 | 0.914 |  | 0 |  | 28.52 | 56.77 | 0.6 | 0.6 | 0 | 0.2 | -0.1 | -0.2 | 0.3 | 60.9 | 10.1 | 12.5 | 0.1 | 0.3 | -0.1 | -0.1 | 0.3 | 96.3 | -10.2 | -10.7 | 0 | 0.2 | -0.1 | -0.2 | 0.3 | 26 | 1440 | 0 | 1.49 | 4.23 | 0.321 | 0.914 | 13.15
2011-05-02 | 122 | 8.84 | 2.158 | 1.748 | 71.1 | 1.655 | 0.012 | 0.236 | -0.098 | -0.146 | 0.292 | 1.266 |  | 2.362 | 6.309 | 911 | 99.3 | 2059 | 7.35 | 0.053 | 0.275 | -0.056 | -0.113 | 0.32 | 5.354 | 827 | -3.937 | 10 | 36.33 | 911 | -4.588 | -0.021 | 0.197 | -0.134 | -0.18 | 0.264 | 0.059 | 0.063 | 0.087 | 0.081 | 0.215 | 0.277 | 0.15 | 0.067 | 2.368 | 0.078 | 0.112 | 0.086 | 0.135 | 0.065 | 0.095 | 13.13 | 2876 |  | 1468 | 28.42 | 57.4084 | 9.5472 | 2.5464 | 0.26672 |  | 99.3 | 71.1 | 36.3 | 0.347 | 0.609 |  | 5.6 |  | 9.55 | 2.55 | 1.7 | 1.7 | 0 | 0.2 | -0.1 | -0.1 | 0.3 | 71.1 | 6.3 | 7.4 | 0.1 | 0.3 | -0.1 | -0.1 | 0.3 | 99.3 | -3.9 | -4.6 | 0 | 0.2 | -0.1 | -0.2 | 0.3 | 36.3 | 1468 | 3.6 | 1.27 | 5.35 | 0.347 | 0.609 | 13.13
2011-05-03 | 123 | 14.9 | 22.51 | 0.058 | 86.9 | 0.072 | 0.024 | 0.23 | -0.088 | -0.137 | 0.287 | 1.416 |  | 2.379 | 4.759 | 1314 | 99.2 | 40 | 8.23 | 0.057 | 0.263 | -0.057 | -0.101 | 0.318 | 4.74 | 1531 | -2.858 | 420 | 58.04 | 1319 | -2.642 | -0.01 | 0.197 | -0.118 | -0.168 | 0.253 | 0.019 | 0.067 | 0.05 | 0.026 | 0.245 | 0.364 | 0.178 | 0.051 | 2.387 | 0.078 | 0.11 | 0.086 | 0.127 | 0.065 | 0.087 | 13.16 | 2876 |  | 1451 | 28.61 | 57.7922 | 16.092 | 26.5618 | 1.6506 |  | 99.2 | 86.9 | 58 | 0.497 | 0.36 |  | 0.4 |  | 16.09 | 26.56 | 0.1 | 0.1 | 0 | 0.2 | -0.1 | -0.1 | 0.3 | 86.9 | 4.8 | 8.2 | 0.1 | 0.3 | -0.1 | -0.1 | 0.3 | 99.2 | -2.9 | -2.6 | 0 | 0.2 | -0.1 | -0.2 | 0.3 | 58 | 1451 | 0 | 1.42 | 4.74 | 0.497 | 0.36 | 13.16
2011-05-04 | 124 | 23.06 | 40.8 | 2.414 | 65.83 | 2.608 | 0.012 | 0.236 | -0.084 | -0.132 | 0.28 | 1.061 |  | 2.42 | 8.6 | 1433 | 98.8 | 307 | 12.66 | 0.048 | 0.284 | -0.045 | -0.102 | 0.311 | 4.074 | 1220 | -4.274 | 450 | 36.94 | 1433 | -5.426 | -0.019 | 0.188 | -0.11 | -0.157 | 0.252 | 0.112 | 0.206 | 0.157 | 0.067 | 0.172 | 0.127 | 0.073 | 0.087 | 2.403 | 0.082 | 0.108 | 0.086 | 0.127 | 0.065 | 0.086 | 13.18 | 2876 |  | 1410 | 28.8 | 58.176 | 24.9048 | 48.144 | 1.9331 |  | 98.8 | 65.8 | 36.9 | 0.412 | 0.705 |  | 0 |  | 24.9 | 48.14 | 2.4 | 2.6 | 0 | 0.2 | -0.1 | -0.1 | 0.3 | 65.8 | 8.6 | 12.7 | 0 | 0.3 | 0 | -0.1 | 0.3 | 98.8 | -4.3 | -5.4 | 0 | 0.2 | -0.1 | -0.2 | 0.3 | 36.9 | 1410 | 0 | 1.06 | 4.07 | 0.412 | 0.705 | 13.18
2011-05-05 | 125 | 7.63 | 14.87 | 2.318 | 81.1 | 2.24 | 0.018 | 0.25 | -0.078 | -0.126 | 0.276 | 1.085 |  | 2.428 | 6.714 | 1247 | 97.1 | 449 | 10.66 | 0.059 | 0.285 | -0.044 | -0.099 | 0.307 | 3.807 | 1127 | -0.297 | 443 | 50.08 | 7 | -0.11 | -0.018 | 0.21 | -0.11 | -0.155 | 0.244 | 0.025 | 0.014 | 0.03 | 0.055 | 0.318 | 0.319 | 0.178 | 0.063 | 2.428 | 0.08 | 0.104 | 0.086 | 0.127 | 0.065 | 0.085 | 13.12 | 2876 |  | 1402 | 28.99 | 58.5598 | 8.2404 | 17.5466 | 2.1293 |  | 97.1 | 81.1 | 50.1 | 0.492 | 0.49 |  | 3 |  | 8.24 | 17.55 | 2.3 | 2.2 | 0 | 0.3 | -0.1 | -0.1 | 0.3 | 81.1 | 6.7 | 10.7 | 0.1 | 0.3 | 0 | -0.1 | 0.3 | 97.1 | -0.3 | -0.1 | 0 | 0.2 | -0.1 | -0.2 | 0.2 | 50.1 | 1402 | 3.2 | 1.09 | 3.81 | 0.492 | 0.49 | 13.12
2011-05-06 | 126 | 11.59 | 21.92 | 1.301 | 89.1 | 1.599 | 0.011 | 0.251 | -0.072 | -0.122 | 0.274 | 1.034 |  | 2.468 | 5.163 | 1521 | 99 | 2340 | 8.59 | 0.08 | 0.322 | -0.043 | -0.089 | 0.309 | 3.14 | 959 | -0.701 | 222 | 69.09 | 1522 | -0.506 | -0.03 | 0.21 | -0.107 | -0.155 | 0.244 | 0.089 | 0.209 | 0.164 | 0.044 | 0.212 | 0.18 | 0.085 | 0.018 | 2.469 | 0.083 | 0.104 | 0.106 | 0.125 | 0.065 | 0.076 | 13.16 | 2876 |  | 1362 | 29.17 | 58.9234 | 12.5172 | 25.8656 | 2.0664 |  | 99 | 89.1 | 69.1 | 0.609 | 0.272 |  | 3.2 |  | 12.52 | 25.87 | 1.3 | 1.6 | 0 | 0.3 | -0.1 | -0.1 | 0.3 | 89.1 | 5.2 | 8.6 | 0.1 | 0.3 | 0 | -0.1 | 0.3 | 99 | -0.7 | -0.5 | 0 | 0.2 | -0.1 | -0.2 | 0.2 | 69.1 | 1362 | 3.4 | 1.03 | 3.14 | 0.609 | 0.272 | 13.16
2011-05-07 | 127 | 9.4 | 16.09 | 0.992 | 94.1 | 1.096 | 0.017 | 0.249 | -0.068 | -0.118 | 0.271 | 0.789 |  | 2.444 | 6.579 | 1453 | 99.6 | 344 | 9.4 | 0.084 | 0.299 | -0.04 | -0.085 | 0.3 | 3.407 | 1544 | -0.836 | 528 | 66.19 | 1453 | -0.508 | -0.019 | 0.199 | -0.105 | -0.155 | 0.243 | 0.108 | 0.183 | 0.062 | 0.043 | 0.225 | 0.187 | 0.137 | 0.055 | 2.445 | 0.084 | 0.102 | 0.106 | 0.118 | 0.065 | 0.077 | 13.17 | 2876 |  | 1386 | 29.35 | 59.287 | 10.152 | 18.9862 | 1.8702 |  | 99.6 | 94.1 | 66.2 | 0.644 | 0.329 |  | 7 |  | 10.15 | 18.99 | 1 | 1.1 | 0 | 0.2 | -0.1 | -0.1 | 0.3 | 94.1 | 6.6 | 9.4 | 0.1 | 0.3 | 0 | -0.1 | 0.3 | 99.6 | -0.8 | -0.5 | 0 | 0.2 | -0.1 | -0.2 | 0.2 | 66.2 | 1386 | 7.4 | 0.79 | 3.41 | 0.644 | 0.329 | 13.17
2011-05-08 | 128 | 14.39 | 25.1 | 1.662 | 89.8 | 1.907 | 0.001 | 0.274 | -0.06 | -0.115 | 0.269 | 0.801 |  | 2.481 | 7.39 | 1510 | 99.6 | 452 | 10.16 | 0.072 | 0.312 | -0.029 | -0.087 | 0.299 | 3.194 | 1552 | -2.386 | 2351 | 63.84 | 1512 | -2.56 | -0.05 | 0.224 | -0.087 | -0.144 | 0.233 | 0.132 | 0.191 | 0.227 | 0.044 | 0.156 | 0.091 | 0.059 | 0.1 | 2.492 | 0.084 | 0.1 | 0.106 | 0.126 | 0.065 | 0.076 | 13.22 | 2876 |  | 1349 | 29.53 | 59.6506 | 15.5412 | 29.618 | 1.9058 |  | 99.6 | 89.8 | 63.8 | 0.656 | 0.372 |  | 0.6 |  | 15.54 | 29.62 | 1.7 | 1.9 | 0 | 0.3 | -0.1 | -0.1 | 0.3 | 89.8 | 7.4 | 10.2 | 0.1 | 0.3 | 0 | -0.1 | 0.3 | 99.6 | -2.4 | -2.6 | -0.1 | 0.2 | -0.1 | -0.1 | 0.2 | 63.8 | 1349 | 0.6 | 0.8 | 3.19 | 0.656 | 0.372 | 13.22
2011-05-09 | 129 | 25.56 | 40.36 | 3.089 | 72.5 | 3.227 | -0.035 | 0.308 | -0.054 | -0.112 | 0.27 | 1.331 |  | 2.544 | 11.1 | 1403 | 98.8 | 622 | 15.45 | 3.836 | 0.448 | -0.024 | -0.086 | 0.3 | 4.607 | 1205 | -4.476 | 425 | 27.97 | 1520 | -4.803 | -3.224 | 0.222 | -0.095 | -0.152 | 0.224 | 0.038 | 0.27 | 0.243 | 0.023 | 0.147 | 0.145 | 0.085 | 0.047 | 2.556 | 0.091 | 0.1 | 0.106 | 0.125 | 0.086 | 0.076 | 13.18 | 2876 |  | 1286 | 29.69 | 59.9738 | 27.6048 | 47.6248 | 1.7252 |  | 98.8 | 72.5 | 28 | 0.37 | 0.951 |  | 0 |  | 27.6 | 47.62 | 3.1 | 3.2 | 0 | 0.3 | -0.1 | -0.1 | 0.3 | 72.5 | 11.1 | 15.5 | 3.8 | 0.4 | 0 | -0.1 | 0.3 | 98.8 | -4.5 | -4.8 | -3.2 | 0.2 | -0.1 | -0.2 | 0.2 | 28 | 1286 | 0 | 1.33 | 4.61 | 0.37 | 0.951 | 13.18
2011-05-10 | 130 | 26.91 | 46.26 | 4.673 | 64.82 | 4.709 | 2.201 | 0.338 | -0.047 | -0.109 | 0.271 | 1.487 |  | 2.603 | 13.79 | 1456 | 95.9 | 410 | 18.12 | 13.71 | 0.414 | -0.015 | -0.076 | 0.309 | 3.594 | 1149 | -4.341 | 436 | 27.7 | 1248 | -4.762 | -5.334 | 0.272 | -0.083 | -0.149 | 0.226 | 0.049 | 0.238 | 0.242 | 0.018 | 0.145 | 0.144 | 0.091 | 0.072 | 2.598 | 0.086 | 0.095 | 0.127 | 0.163 | 0.023 | 0.01 | 13.16 | 2876 |  | 1227 | 29.87 | 60.3374 | 29.0628 | 54.5868 | 1.8782 |  | 95.9 | 64.8 | 27.7 | 0.437 | 1.141 |  | 0 |  | 29.06 | 54.59 | 4.7 | 4.7 | 2.2 | 0.3 | 0 | -0.1 | 0.3 | 64.8 | 13.8 | 18.1 | 13.7 | 0.4 | 0 | -0.1 | 0.3 | 95.9 | -4.3 | -4.8 | -5.3 | 0.3 | -0.1 | -0.1 | 0.2 | 27.7 | 1227 | 0 | 1.49 | 3.59 | 0.437 | 1.141 | 13.16
2011-05-11 | 131 | 12.66 | 24.88 | 6.839 | 67.59 | 6.781 | 4.867 | 0.405 | -0.043 | -0.103 | 0.284 | 1.68 |  | 2.635 | 11.43 | 919 | 99.4 | 2340 | 14.2 | 11.06 | 0.481 | -0.01 | -0.067 | 0.32 | 5.354 | 1117 | -0.431 | 2329 | 43.21 | 920 | 0.006 | -0.051 | 0.336 | -0.075 | -0.137 | 0.246 | 0.112 | 0.16 | 0.219 | 0.132 | 0.138 | 0.117 | 0.064 | 0.058 | 2.636 | 0.128 | 0.141 | 0.21 | 0.249 | 0.086 | 0.077 | 13.1 | 2876 |  | 1195 | 30.03 | 60.6606 | 13.6728 | 29.3584 | 2.1472 |  | 99.4 | 67.6 | 43.2 | 0.583 | 0.767 |  | 11.8 |  | 13.67 | 29.36 | 6.8 | 6.8 | 4.9 | 0.4 | 0 | -0.1 | 0.3 | 67.6 | 11.4 | 14.2 | 11.1 | 0.5 | 0 | -0.1 | 0.3 | 99.4 | -0.4 | 0 | -0.1 | 0.3 | -0.1 | -0.1 | 0.2 | 43.2 | 1195 | 12.4 | 1.68 | 5.35 | 0.583 | 0.767 | 13.1
2011-05-12 | 132 | 9.38 | 14.81 | 0.802 | 91.8 | 0.572 | 0.418 | 0.517 | -0.049 | -0.108 | 0.29 | 0.818 |  | 2.636 | 5.703 | 1354 | 99.8 | 337 | 10.03 | 9.01 | 0.625 | -0.005 | -0.069 | 0.339 | 3.567 | 1424 | -2.656 | 2352 | 68.15 | 1355 | -3.1 | -3.64 | 0.419 | -0.093 | -0.15 | 0.233 | 0.249 | 0.139 | 0.111 | 0.048 | 0.162 | 0.146 | 0.097 | 0.048 | 2.649 | 0.102 | 0.107 | 0.169 | 0.203 | 0.044 | 0.001 | 13.18 | 2876 |  | 1194 | 30.19 | 60.9838 | 10.1304 | 17.4758 | 1.7251 |  | 99.8 | 91.8 | 68.2 | 0.624 | 0.291 |  | 7.2 |  | 10.13 | 17.48 | 0.8 | 0.6 | 0.4 | 0.5 | 0 | -0.1 | 0.3 | 91.8 | 5.7 | 10 | 9 | 0.6 | 0 | -0.1 | 0.3 | 99.8 | -2.7 | -3.1 | -3.6 | 0.4 | -0.1 | -0.2 | 0.2 | 68.2 | 1194 | 7.6 | 0.82 | 3.57 | 0.624 | 0.291 | 13.18
2011-05-13 | 133 | 23.65 | 41.11 | 4.069 | 59 | 4.156 | 2.996 | 0.514 | -0.057 | -0.11 | 0.279 | 1.901 |  | 2.668 | 11.16 | 1436 | 97.3 | 323 | 13.27 | 12.33 | 0.719 | 0.071 | 0.014 | 0.401 | 5.22 | 2317 | -5.755 | 416 | 22.11 | 1515 | -6.408 | -7 | 0.399 | -0.17 | -0.227 | 0.16 | 0.192 | 0.47 | 0.277 | 0.025 | 0.005 | 0.001 | 0.002 | 0.029 | 2.622 | 0.073 | 0.081 | 0.585 | 0.779 | -0.473 | -0.594 | 13.18 | 2876 |  | 1162 | 30.35 | 61.307 | 25.542 | 48.5098 | 1.8992 |  | 97.3 | 59 | 22.1 | 0.293 | 1.033 |  | 0.2 |  | 25.54 | 48.51 | 4.1 | 4.2 | 3 | 0.5 | -0.1 | -0.1 | 0.3 | 59 | 11.2 | 13.3 | 12.3 | 0.7 | 0.1 | 0 | 0.4 | 97.3 | -5.8 | -6.4 | -7 | 0.4 | -0.2 | -0.2 | 0.2 | 22.1 | 1162 | 0.2 | 1.9 | 5.22 | 0.293 | 1.033 | 13.18
2011-05-14 | 134 | 23.86 | 44.53 | 11.66 | 36.41 | 11.54 | 9.83 | 0.549 | 0.037 | -0.018 | 0.373 | 2.388 |  | 2.768 | 17.55 | 1346 | 66.26 | 2130 | 21.53 | 18.78 | 1.068 | 0.522 | 0.439 | 0.829 | 6.154 | 953 | 0.984 | 2137 | 16.17 | 1727 | -0.333 | -0.753 | 0.403 | -0.12 | -0.154 | 0.237 | 0.211 | 0.473 | 0.217 | 0.049 | 0.017 | 0.005 | 0.004 | 0.024 | 2.745 | 0.997 | 1.189 | 3.818 | 4.886 | -0.101 | -0.13 | 13.16 | 2876 |  | 1062 | 30.5 | 61.61 | 25.7688 | 52.5454 | 2.0391 |  | 66.3 | 36.4 | 16.2 | 0.325 | 1.681 |  | 0 |  | 25.77 | 52.55 | 11.7 | 11.5 | 9.8 | 0.5 | 0 | 0 | 0.4 | 36.4 | 17.6 | 21.5 | 18.8 | 1.1 | 0.5 | 0.4 | 0.8 | 66.3 | 1 | -0.3 | -0.8 | 0.4 | -0.1 | -0.2 | 0.2 | 16.2 | 1062 | 0 | 2.39 | 6.15 | 0.325 | 1.681 | 13.16
2011-05-15 | 135 | 21.34 | 40.42 | 7.69 | 43.07 | 7.46 | 6.365 | 0.634 | 0.061 | 0.005 | 0.383 | 1.783 |  | 2.813 | 15.58 | 1628 | 80.8 | 2353 | 20.73 | 17.56 | 1.322 | 0.755 | 0.642 | 1.015 | 5.194 | 720 | -0.159 | 131 | 21.9 | 820 | -1.77 | -2.63 | 0.428 | -0.127 | -0.168 | 0.201 | 0.169 | 0.387 | 0.234 | 0.055 | 0.051 | 0.05 | 0.023 | 0.032 | 2.805 | 1.492 | 1.746 | 5.568 | 7.07 | -1.052 | -1.115 | 13.19 | 2876 |  | 1017 | 30.66 | 61.9332 | 23.0472 | 47.6956 | 2.0695 |  | 80.8 | 43.1 | 21.9 | 0.388 | 1.384 |  | 0 |  | 23.05 | 47.7 | 7.7 | 7.5 | 6.4 | 0.6 | 0.1 | 0 | 0.4 | 43.1 | 15.6 | 20.7 | 17.6 | 1.3 | 0.8 | 0.6 | 1 | 80.8 | -0.2 | -1.8 | -2.6 | 0.4 | -0.1 | -0.2 | 0.2 | 21.9 | 1017 | 0 | 1.78 | 5.19 | 0.388 | 1.384 | 13.19
2011-05-16 | 136 | 6.256 | 13.65 | 1.949 | 94.7 | 2.091 | 1.759 | 0.592 | -0.01 | -0.056 | 0.35 | 1.109 |  | 2.812 | 5.965 | 942 | 99.4 | 2351 | 7.05 | 6.166 | 0.788 | 0.186 | 0.137 | 0.527 | 3.727 | 1555 | -0.903 | 2316 | 79.5 | 16 | -0.659 | -0.637 | 0.507 | -0.085 | -0.13 | 0.247 | 0.035 | 0.141 | 0.148 | 0.031 | 0.192 | 0.268 | 0.156 | 0.029 | 2.816 | 0.784 | 0.874 | 1.926 | 2.235 | 0.003 | -0.025 | 13.14 | 2876 |  | 1018 | 30.8 | 62.216 | 6.7565 | 16.107 | 2.3839 |  | 99.4 | 94.7 | 79.5 | 0.741 | 0.191 |  | 11.4 |  | 6.76 | 16.11 | 1.9 | 2.1 | 1.8 | 0.6 | 0 | -0.1 | 0.4 | 94.7 | 6 | 7.1 | 6.2 | 0.8 | 0.2 | 0.1 | 0.5 | 99.4 | -0.9 | -0.7 | -0.6 | 0.5 | -0.1 | -0.1 | 0.2 | 79.5 | 1018 | 12 | 1.11 | 3.73 | 0.741 | 0.191 | 13.14
2011-05-17 | 137 | 8.24 | 13.36 | 0.641 | 90.9 | 0.327 | 0.164 | 0.614 | -0.028 | -0.071 | 0.364 | 0.805 |  | 2.771 | 5.63 | 1704 | 99.4 | 2 | 7.13 | 4.768 | 0.727 | 0.101 | 0.039 | 0.809 | 2.66 | 345 | -1.909 | 2350 | 58.16 | 1655 | -2.51 | -3.162 | 0.529 | -0.121 | -0.152 | 0.21 | 0.182 | 0.178 | 0.091 | 0.021 | 0.127 | 0.186 | 0.156 | 0.06 | 2.78 | 0.245 | 0.294 | 0.974 | 1.254 | -0.491 | -0.64 | 13.21 | 2876 |  | 1059 | 30.94 | 62.4988 | 8.8992 | 15.7648 | 1.7715 |  | 99.4 | 90.9 | 58.2 | 0.53 | 0.381 |  | 11.6 |  | 8.9 | 15.76 | 0.6 | 0.3 | 0.2 | 0.6 | 0 | -0.1 | 0.4 | 90.9 | 5.6 | 7.1 | 4.8 | 0.7 | 0.1 | 0 | 0.8 | 99.4 | -1.9 | -2.5 | -3.2 | 0.5 | -0.1 | -0.2 | 0.2 | 58.2 | 1059 | 12.2 | 0.81 | 2.66 | 0.53 | 0.381 | 13.21
2011-05-18 | 138 | 25.47 | 45.3 | 2.744 | 67.49 | 3.037 | 2.135 | 0.648 | 0.036 | -0.009 | 0.349 | 1.423 |  | 2.84 | 10.92 | 1618 | 99 | 18 | 16.18 | 13.77 | 1.445 | 0.839 | 0.739 | 1.121 | 4.234 | 1508 | -5.947 | 435 | 27.35 | 1658 | -6.665 | -7.2 | 0.34 | -0.241 | -0.272 | 0.081 | 0.133 | 0.382 | 0.323 | 0.023 | 0.021 | 0.015 | 0.024 | 0.078 | 2.861 | 0.78 | 0.978 | 7.88 | 9.57 | -2.895 | -3.175 | 13.17 | 2876 |  | 990 | 31.08 | 62.7816 | 27.5076 | 53.454 | 1.9432 |  | 99 | 67.5 | 27.4 | 0.358 | 0.949 |  | 0 |  | 27.51 | 53.45 | 2.7 | 3 | 2.1 | 0.6 | 0 | 0 | 0.3 | 67.5 | 10.9 | 16.2 | 13.8 | 1.4 | 0.8 | 0.7 | 1.1 | 99 | -5.9 | -6.7 | -7.2 | 0.3 | -0.2 | -0.3 | 0.1 | 27.4 | 990 | 0 | 1.42 | 4.23 | 0.358 | 0.949 | 13.17
2011-05-19 | 139 | 28.68 | 52.52 | 4.794 | 57.05 | 5.112 | 4.227 | 0.693 | 0.11 | 0.066 | 0.411 | 1.631 |  | 2.894 | 14.87 | 1548 | 91.8 | 440 | 18.53 | 16.48 | 1.371 | 0.789 | 0.705 | 1.058 | 4.26 | 925 | -6.402 | 419 | 25.68 | 905 | -6.821 | -7.07 | 0.354 | -0.24 | -0.266 | 0.079 | 0.101 | 0.316 | 0.286 | 0.023 | 0.081 | 0.069 | 0.058 | 0.065 | 2.9 | 1.856 | 2.23 | 12.16 | 13.59 | -5.32 | -5.493 | 13.18 | 2876 |  | 936 | 31.21 | 63.0442 | 30.9744 | 61.9736 | 2.0008 |  | 91.8 | 57.1 | 25.7 | 0.434 | 1.255 |  | 0 |  | 30.97 | 61.97 | 4.8 | 5.1 | 4.2 | 0.7 | 0.1 | 0.1 | 0.4 | 57.1 | 14.9 | 18.5 | 16.5 | 1.4 | 0.8 | 0.7 | 1.1 | 91.8 | -6.4 | -6.8 | -7.1 | 0.4 | -0.2 | -0.3 | 0.1 | 25.7 | 936 | 0 | 1.63 | 4.26 | 0.434 | 1.255 | 13.18
2011-05-20 | 140 | 22.5 | 41.96 | 6.595 | 60.58 | 6.849 | 5.892 | 0.741 | 0.132 | 0.088 | 0.431 | 1.534 |  | 2.949 | 16.15 | 1309 | 93.8 | 403 | 22.64 | 19.92 | 1.93 | 1.236 | 1.127 | 1.492 | 3.86 | 1636 | -3.042 | 344 | 28.42 | 1714 | -3.606 | -3.87 | 0.38 | -0.251 | -0.291 | 0.059 | 0.115 | 0.359 | 0.34 | 0.017 | 0.064 | 0.041 | 0.028 | 0.035 | 2.95 | 3.067 | 3.401 | 12.42 | 14 | -2.999 | -3.081 | 13.18 | 2876 |  | 881 | 31.34 | 63.3068 | 24.3 | 49.5128 | 2.0376 |  | 93.8 | 60.6 | 28.4 | 0.521 | 1.314 |  | 0 |  | 24.3 | 49.51 | 6.6 | 6.8 | 5.9 | 0.7 | 0.1 | 0.1 | 0.4 | 60.6 | 16.2 | 22.6 | 19.9 | 1.9 | 1.2 | 1.1 | 1.5 | 93.8 | -3 | -3.6 | -3.9 | 0.4 | -0.3 | -0.3 | 0.1 | 28.4 | 881 | 0 | 1.53 | 3.86 | 0.521 | 1.314 | 13.18
2011-05-21 | 141 | 18.53 | 35.48 | 6.652 | 70.5 | 6.921 | 6.098 | 0.715 | 0.132 | 0.088 | 0.434 | 1.385 |  | 3.004 | 16.35 | 1512 | 97.5 | 2139 | 19.6 | 17.11 | 1.323 | 0.71 | 0.642 | 0.994 | 4.047 | 1309 | -1.767 | 250 | 35.48 | 1512 | -2.086 | -2.223 | 0.359 | -0.213 | -0.243 | 0.086 | 0.074 | 0.26 | 0.341 | 0.011 | 0.096 | 0.099 | 0.072 | 0.047 | 2.993 | 3.539 | 3.826 | 9.26 | 10.19 | -1.4 | -1.485 | 13.14 | 2876 |  | 826 | 31.47 | 63.5694 | 20.0124 | 41.8664 | 2.092 |  | 97.5 | 70.5 | 35.5 | 0.66 | 1.199 |  | 0 |  | 20.01 | 41.87 | 6.7 | 6.9 | 6.1 | 0.7 | 0.1 | 0.1 | 0.4 | 70.5 | 16.4 | 19.6 | 17.1 | 1.3 | 0.7 | 0.6 | 1 | 97.5 | -1.8 | -2.1 | -2.2 | 0.4 | -0.2 | -0.2 | 0.1 | 35.5 | 826 | 0 | 1.39 | 4.05 | 0.66 | 1.199 | 13.14
2011-05-22 | 142 | 8.21 | 16.5 | 3.831 | 95.6 | 4.084 | 3.418 | 0.635 | 0.059 | 0.02 | 0.388 | 0.905 |  | 3.036 | 8.04 | 1627 | 98.8 | 2248 | 10.61 | 8.63 | 1.032 | 0.452 | 0.399 | 0.77 | 2.527 | 747 | -0.7 | 2157 | 84.6 | 1628 | -0.681 | -0.835 | 0.389 | -0.191 | -0.222 | 0.139 | 0.143 | 0.311 | 0.216 | 0.023 | 0.122 | 0.112 | 0.043 | 0.03 | 3.035 | 2.278 | 2.419 | 4.566 | 5.02 | -0.179 | -0.225 | 13.18 | 2876 |  | 794 | 31.59 | 63.8118 | 8.8668 | 19.47 | 2.1958 |  | 98.8 | 95.6 | 84.6 | 0.91 | 0.166 |  | 4 |  | 8.87 | 19.47 | 3.8 | 4.1 | 3.4 | 0.6 | 0.1 | 0 | 0.4 | 95.6 | 8 | 10.6 | 8.6 | 1 | 0.5 | 0.4 | 0.8 | 98.8 | -0.7 | -0.7 | -0.8 | 0.4 | -0.2 | -0.2 | 0.1 | 84.6 | 794 | 4.2 | 0.91 | 2.53 | 0.91 | 0.166 | 13.18
2011-05-23 | 143 | 11.7 | 21.81 | 3.598 | 88.9 | 3.768 | 3.23 | 0.634 | 0.065 | 0.026 | 0.382 | 1.042 |  | 3.058 | 10.79 | 1713 | 99.2 | 348 | 13.75 | 13.47 | 1.359 | 0.802 | 0.723 | 1.071 | 3.034 | 1737 | -2.171 | 2337 | 60.02 | 1805 | -2.339 | -2.411 | 0.294 | -0.258 | -0.276 | 0.062 | 0.048 | 0.253 | 0.258 | 0.026 | 0.16 | 0.131 | 0.08 | 0.044 | 3.07 | 2.439 | 2.589 | 7.33 | 8.28 | -1.65 | -1.857 | 13.17 | 2876 |  | 772 | 31.71 | 64.0542 | 12.636 | 25.7358 | 2.0367 |  | 99.2 | 88.9 | 60 | 0.776 | 0.517 |  | 0.4 |  | 12.64 | 25.74 | 3.6 | 3.8 | 3.2 | 0.6 | 0.1 | 0 | 0.4 | 88.9 | 10.8 | 13.8 | 13.5 | 1.4 | 0.8 | 0.7 | 1.1 | 99.2 | -2.2 | -2.3 | -2.4 | 0.3 | -0.3 | -0.3 | 0.1 | 60 | 772 | 0.4 | 1.04 | 3.03 | 0.776 | 0.517 | 13.17
2011-05-24 | 144 | 12.34 | 23.19 | 4.916 | 87.1 | 5.107 | 4.573 | 0.651 | 0.116 | 0.079 | 0.418 | 1.055 |  | 3.095 | 10.04 | 1559 | 97.3 | 112 | 12.65 | 12.29 | 1.113 | 0.682 | 0.624 | 0.954 | 3.354 | 1902 | -2.239 | 33 | 70.2 | 1035 | -2.365 | -2.482 | 0.367 | -0.184 | -0.212 | 0.113 | 0.071 | 0.262 | 0.205 | 0.034 | 0.161 | 0.176 | 0.054 | 0.036 | 3.079 | 3.285 | 3.531 | 8.67 | 9.13 | -1.983 | -2.067 | 13.16 | 2876 |  | 735 | 31.82 | 64.2764 | 13.3272 | 27.3642 | 2.0533 |  | 97.3 | 87.1 | 70.2 | 0.864 | 0.367 |  | 0.4 |  | 13.33 | 27.36 | 4.9 | 5.1 | 4.6 | 0.7 | 0.1 | 0.1 | 0.4 | 87.1 | 10 | 12.7 | 12.3 | 1.1 | 0.7 | 0.6 | 1 | 97.3 | -2.2 | -2.4 | -2.5 | 0.4 | -0.2 | -0.2 | 0.1 | 70.2 | 735 | 0.4 | 1.06 | 3.35 | 0.864 | 0.367 | 13.16
2011-05-25 | 145 | 10.06 | 19.41 | 5.488 | 85.6 | 5.632 | 5.036 | 0.68 | 0.119 | 0.083 | 0.419 | 1.031 |  | 3.139 | 11.03 | 1256 | 98.3 | 2319 | 13.01 | 12.64 | 1.247 | 0.586 | 0.529 | 0.87 | 3.807 | 1111 | 1.254 | 2337 | 60.38 | 1257 | 1.274 | 0.875 | 0.457 | -0.124 | -0.137 | 0.19 | 0.186 | 0.453 | 0.297 | 0.028 | 0.01 | 0.005 | 0.001 | 0.02 | 3.131 | 4.008 | 4.204 | 9.26 | 9.73 | 0.917 | 0.95 | 13.12 | 2876 |  | 691 | 31.94 | 64.5188 | 10.8648 | 22.9038 | 2.1081 |  | 98.3 | 85.6 | 60.4 | 0.794 | 0.521 |  | 0.6 |  | 10.86 | 22.9 | 5.5 | 5.6 | 5 | 0.7 | 0.1 | 0.1 | 0.4 | 85.6 | 11 | 13 | 12.6 | 1.2 | 0.6 | 0.5 | 0.9 | 98.3 | 1.3 | 1.3 | 0.9 | 0.5 | -0.1 | -0.1 | 0.2 | 60.4 | 691 | 0.6 | 1.03 | 3.81 | 0.794 | 0.521 | 13.12
2011-05-26 | 146 | 7.25 | 14.16 | 0.865 | 97.3 | 1.202 | 0.89 | 0.558 | 0.009 | -0.025 | 0.326 | 1.02 |  | 3.118 | 4.482 | 802 | 99.3 | 2325 | 5.258 | 4.731 | 0.873 | 0.221 | 0.178 | 0.553 | 3.86 | 1438 | -1.571 | 2357 | 91.6 | 1156 | -1.29 | -1.279 | 0.363 | -0.138 | -0.167 | 0.181 | 0.045 | 0.141 | 0.113 | 0.017 | 0.151 | 0.256 | 0.222 | 0.054 | 3.126 | 1.234 | 1.278 | 2.967 | 3.217 | -0.719 | -0.771 | 13.13 | 2876 |  | 712 | 32.04 | 64.7208 | 7.83 | 16.7088 | 2.1339 |  | 99.3 | 97.3 | 91.6 | 0.77 | 0.071 |  | 19.6 |  | 7.83 | 16.71 | 0.9 | 1.2 | 0.9 | 0.6 | 0 | 0 | 0.3 | 97.3 | 4.5 | 5.3 | 4.7 | 0.9 | 0.2 | 0.2 | 0.6 | 99.3 | -1.6 | -1.3 | -1.3 | 0.4 | -0.1 | -0.2 | 0.2 | 91.6 | 712 | 20.6 | 1.02 | 3.86 | 0.77 | 0.071 | 13.13
2011-05-27 | 147 | 11.94 | 20.98 | 0.779 | 91.4 | 0.702 | 0.314 | 0.519 | 0.023 | -0.017 | 0.331 | 0.73 |  | 3.124 | 5.402 | 1531 | 99.5 | 159 | 6.25 | 3.568 | 0.87 | 0.397 | 0.306 | 0.693 | 3.06 | 1454 | -1.969 | 351 | 65.61 | 1543 | -1.687 | -1.835 | 0.337 | -0.173 | -0.197 | 0.133 | 0.025 | 0.084 | 0.073 | 0.017 | 0.344 | 0.229 | 0.164 | 0.065 | 3.132 | 1.433 | 1.511 | 5.3 | 5.693 | -1.255 | -1.276 | 13.19 | 2876 |  | 706 | 32.14 | 64.9228 | 12.8952 | 24.7564 | 1.9198 |  | 99.5 | 91.4 | 65.6 | 0.588 | 0.308 |  | 4 |  | 12.9 | 24.76 | 0.8 | 0.7 | 0.3 | 0.5 | 0 | 0 | 0.3 | 91.4 | 5.4 | 6.3 | 3.6 | 0.9 | 0.4 | 0.3 | 0.7 | 99.5 | -2 | -1.7 | -1.8 | 0.3 | -0.2 | -0.2 | 0.1 | 65.6 | 706 | 4.2 | 0.73 | 3.06 | 0.588 | 0.308 | 13.19
2011-05-28 | 148 | 14.85 | 26.39 | 2.566 | 86.2 | 2.79 | 2.439 | 0.532 | 0.054 | 0.021 | 0.352 | 0.976 |  | 3.163 | 9.43 | 1530 | 99.4 | 33 | 11.25 | 9.21 | 1.019 | 0.576 | 0.499 | 0.844 | 5.007 | 1842 | -2.306 | 114 | 59.27 | 1707 | -2.676 | -2.951 | 0.215 | -0.303 | -0.324 | -0.005 | 0.097 | 0.255 | 0.203 | 0.019 | 0.12 | 0.142 | 0.095 | 0.069 | 3.175 | 2.4 | 2.516 | 6.869 | 7.49 | -2.126 | -2.277 | 13.18 | 2876 |  | 667 | 32.24 | 65.1248 | 16.038 | 31.1402 | 1.9417 |  | 99.4 | 86.2 | 59.3 | 0.701 | 0.481 |  | 0.2 |  | 16.04 | 31.14 | 2.6 | 2.8 | 2.4 | 0.5 | 0.1 | 0 | 0.4 | 86.2 | 9.4 | 11.3 | 9.2 | 1 | 0.6 | 0.5 | 0.8 | 99.4 | -2.3 | -2.7 | -3 | 0.2 | -0.3 | -0.3 | 0 | 59.3 | 667 | 0.2 | 0.98 | 5.01 | 0.701 | 0.481 | 13.18
2011-05-29 | 149 | 21.46 | 37.91 | 4.003 | 72.3 | 4.389 | 3.811 | 0.573 | 0.08 | 0.043 | 0.37 | 1.295 |  | 3.202 | 13.17 | 1500 | 98.1 | 157 | 17.09 | 15.18 | 1.308 | 0.781 | 0.724 | 1.065 | 4.9 | 1025 | -3.778 | 354 | 30.91 | 1713 | -4.05 | -4.146 | 0.154 | -0.403 | -0.414 | -0.096 | 0.056 | 0.297 | 0.306 | 0.05 | 0.116 | 0.083 | 0.043 | 0.049 | 3.217 | 3.214 | 3.351 | 10.82 | 11.74 | -3.622 | -3.751 | 13.17 | 2876 |  | 628 | 32.34 | 65.3268 | 23.1768 | 44.7338 | 1.9301 |  | 98.1 | 72.3 | 30.9 | 0.468 | 1.047 |  | 0 |  | 23.18 | 44.73 | 4 | 4.4 | 3.8 | 0.6 | 0.1 | 0 | 0.4 | 72.3 | 13.2 | 17.1 | 15.2 | 1.3 | 0.8 | 0.7 | 1.1 | 98.1 | -3.8 | -4.1 | -4.1 | 0.2 | -0.4 | -0.4 | -0.1 | 30.9 | 628 | 0 | 1.3 | 4.9 | 0.468 | 1.047 | 13.17
2011-05-30 | 150 | 20.34 | 38.03 | 4.785 | 67.39 | 4.971 | 4.321 | 0.596 | 0.1 | 0.061 | 0.385 | 1.397 |  | 3.248 | 13.66 | 1610 | 96.1 | 406 | 17.2 | 15.8 | 1.223 | 0.762 | 0.653 | 1.068 | 3.647 | 1505 | -4.115 | 400 | 29.01 | 1135 | -4.337 | -4.486 | 0.216 | -0.245 | -0.268 | 0.04 | 0.05 | 0.184 | 0.284 | 0.034 | 0.174 | 0.153 | 0.072 | 0.049 | 3.257 | 3.532 | 3.696 | 12.05 | 13 | -4.121 | -4.23 | 13.16 | 2876 |  | 582 | 32.42 | 65.4884 | 21.9672 | 44.8754 | 2.0428 |  | 96.1 | 67.4 | 29 | 0.453 | 1.109 |  | 0 |  | 21.97 | 44.88 | 4.8 | 5 | 4.3 | 0.6 | 0.1 | 0.1 | 0.4 | 67.4 | 13.7 | 17.2 | 15.8 | 1.2 | 0.8 | 0.7 | 1.1 | 96.1 | -4.1 | -4.3 | -4.5 | 0.2 | -0.2 | -0.3 | 0 | 29 | 582 | 0 | 1.4 | 3.65 | 0.453 | 1.109 | 13.16
2011-05-31 | 151 | 21.84 | 40.69 | 6.201 | 63.64 | 6.446 | 5.867 | 0.642 | 0.155 | 0.102 | 0.424 | 1.417 |  | 3.298 | 14.9 | 1440 | 94.6 | 420 | 19.09 | 16.92 | 1.368 | 0.863 | 0.757 | 1.166 | 5.567 | 1647 | -2.772 | 406 | 25.63 | 1441 | -3.125 | -3.244 | 0.265 | -0.228 | -0.278 | 0.033 | 0.122 | 0.284 | 0.317 | 0.065 | 0.081 | 0.055 | 0.035 | 0.041 | 3.288 | 5.072 | 5.29 | 14.14 | 14.95 | -3.019 | -3.09 | 13.13 | 2876 |  | 532 | 32.51 | 65.6702 | 23.5872 | 48.0142 | 2.0356 |  | 94.6 | 63.6 | 25.6 | 0.434 | 1.261 |  | 1.4 |  | 23.59 | 48.01 | 6.2 | 6.4 | 5.9 | 0.6 | 0.2 | 0.1 | 0.4 | 63.6 | 14.9 | 19.1 | 16.9 | 1.4 | 0.9 | 0.8 | 1.2 | 94.6 | -2.8 | -3.1 | -3.2 | 0.3 | -0.2 | -0.3 | 0 | 25.6 | 532 | 1.5 | 1.42 | 5.57 | 0.434 | 1.261 | 13.13
2011-06-01 | 152 | 12.04 | 23.39 | 3.599 | 86.2 | 3.751 | 3.385 | 0.548 | 0.117 | 0.025 | 0.351 | 1.154 |  | 3.321 | 10.98 | 1155 | 98.4 | 2320 | 15.26 | 14.82 | 1.322 | 0.902 | 0.716 | 1.146 | 3.807 | 1241 | -1.43 | 410 | 51.31 | 1157 | -1.678 | -1.678 | 0.106 | -0.258 | -0.377 | -0.096 | 0.12 | 0.282 | 0.277 | 0.047 | 0.106 | 0.07 | 0.039 | 0.059 | 3.326 | 3.19 | 3.272 | 8.69 | 9.39 | -1.317 | -1.409 | 13.13 | 2876 |  | 509 | 32.59 | 65.8318 | 13.0032 | 27.6002 | 2.1226 |  | 98.4 | 86.2 | 51.3 | 0.672 | 0.638 |  | 3.8 |  | 13 | 27.6 | 3.6 | 3.8 | 3.4 | 0.5 | 0.1 | 0 | 0.4 | 86.2 | 11 | 15.3 | 14.8 | 1.3 | 0.9 | 0.7 | 1.1 | 98.4 | -1.4 | -1.7 | -1.7 | 0.1 | -0.3 | -0.4 | -0.1 | 51.3 | 509 | 4 | 1.15 | 3.81 | 0.672 | 0.638 | 13.13
2011-06-02 | 153 | 19.75 | 35.79 | 4.083 | 85.6 | 4.531 | 4.206 | 0.614 | 0.31 | 0.066 | 0.388 | 1.213 |  | 3.381 | 11.28 | 1454 | 98.7 | 2357 | 15.97 | 14.48 | 1.459 | 1.242 | 0.767 | 1.1 | 4.954 | 1501 | -1.163 | 52 | 50.48 | 1341 | -1.161 | -1.182 | 0.327 | -0.123 | -0.234 | 0.073 | 0.04 | 0.182 | 0.167 | 0.038 | 0.166 | 0.195 | 0.137 | 0.075 | 3.373 | 4.26 | 4.41 | 12.71 | 13.29 | -0.881 | -0.923 | 13.07 | 2876 |  | 449 | 32.66 | 65.9732 | 21.33 | 42.2322 | 1.9799 |  | 98.7 | 85.6 | 50.5 | 0.675 | 0.662 |  | 1.4 |  | 21.33 | 42.23 | 4.1 | 4.5 | 4.2 | 0.6 | 0.3 | 0.1 | 0.4 | 85.6 | 11.3 | 16 | 14.5 | 1.5 | 1.2 | 0.8 | 1.1 | 98.7 | -1.2 | -1.2 | -1.2 | 0.3 | -0.1 | -0.2 | 0.1 | 50.5 | 449 | 1.5 | 1.21 | 4.95 | 0.675 | 0.662 | 13.07
2011-06-03 | 154 | 18.62 | 34.06 | 5.145 | 80.8 | 5.501 | 5.061 | 0.637 | 0.415 | 0.073 | 0.397 | 1.138 |  | 3.433 | 13.38 | 1642 | 99.1 | 407 | 16.83 | 15.22 | 1.411 | 1.281 | 0.693 | 1.03 | 3.994 | 1339 | -0.628 | 2225 | 46.58 | 1615 | -1.086 | -1.178 | 0.234 | -0.12 | -0.366 | -0.051 | 0.089 | 0.251 | 0.123 | 0.037 | 0.166 | 0.16 | 0.105 | 0.069 | 3.434 | 5.07 | 5.175 | 11.32 | 11.91 | -0.532 | -0.668 | 13.07 | 2876 |  | 397 | 32.74 | 66.1348 | 20.1096 | 40.1908 | 1.9986 |  | 99.1 | 80.8 | 46.6 | 0.715 | 0.819 |  | 0 |  | 20.11 | 40.19 | 5.1 | 5.5 | 5.1 | 0.6 | 0.4 | 0.1 | 0.4 | 80.8 | 13.4 | 16.8 | 15.2 | 1.4 | 1.3 | 0.7 | 1 | 99.1 | -0.6 | -1.1 | -1.2 | 0.2 | -0.1 | -0.4 | -0.1 | 46.6 | 397 | 0 | 1.14 | 3.99 | 0.715 | 0.819 | 13.07
2011-06-04 | 155 | 26.22 | 49.17 | 7.4 | 64.8 | 7.73 | 7.09 | 0.719 | 0.637 | 0.081 | 0.401 | 1.365 |  | 3.5 | 17.87 | 1639 | 96.9 | 414 | 20.37 | 19.04 | 1.726 | 1.942 | 0.732 | 1.081 | 3.967 | 1221 | -1.43 | 357 | 23.48 | 1653 | -1.749 | -1.899 | 0.28 | -0.163 | -0.454 | -0.138 | 0.073 | 0.34 | 0.213 | 0.033 | 0.099 | 0.097 | 0.09 | 0.057 | 3.493 | 6.587 | 6.758 | 17.73 | 18.35 | -1.795 | -1.858 | 12.99 | 2876 |  | 330 | 32.8 | 66.256 | 28.3176 | 58.0206 | 2.0489 |  | 96.9 | 64.8 | 23.5 | 0.481 | 1.566 |  | 0 |  | 28.32 | 58.02 | 7.4 | 7.7 | 7.1 | 0.7 | 0.6 | 0.1 | 0.4 | 64.8 | 17.9 | 20.4 | 19 | 1.7 | 1.9 | 0.7 | 1.1 | 96.9 | -1.4 | -1.7 | -1.9 | 0.3 | -0.2 | -0.5 | -0.1 | 23.5 | 330 | 0 | 1.37 | 3.97 | 0.481 | 1.566 | 12.99
2011-06-05 | 156 | 29.39 | 53.81 | 8.52 | 56.64 | 8.86 | 8.28 | 1.104 | 0.821 | 0.074 | 0.392 | 1.521 |  | 3.578 | 18.31 | 1437 | 90.7 | 427 | 22.34 | 20.47 | 2.723 | 2.228 | 0.817 | 1.2 | 3.887 | 1211 | -0.958 | 405 | 22.93 | 1524 | -1.374 | -1.704 | 0.212 | -0.203 | -0.336 | -0.026 | 0.058 | 0.295 | 0.229 | 0.019 | 0.128 | 0.133 | 0.083 | 0.055 | 3.57 | 7.83 | 7.97 | 18.34 | 18.86 | -1.276 | -1.399 | 12.96 | 2876 |  | 252 | 32.86 | 66.3772 | 31.7412 | 63.4958 | 2.0004 |  | 90.7 | 56.6 | 22.9 | 0.482 | 1.623 |  | 0 |  | 31.74 | 63.5 | 8.5 | 8.9 | 8.3 | 1.1 | 0.8 | 0.1 | 0.4 | 56.6 | 18.3 | 22.3 | 20.5 | 2.7 | 2.2 | 0.8 | 1.2 | 90.7 | -1 | -1.4 | -1.7 | 0.2 | -0.2 | -0.3 | 0 | 22.9 | 252 | 0 | 1.52 | 3.89 | 0.482 | 1.623 | 12.96
2011-06-06 | 157 | 27.68 | 45.56 | 8.46 | 53.98 | 8.79 | 8.26 | 1.759 | 0.99 | 0.062 | 0.379 | 1.62 |  | 3.65 | 17.93 | 1721 | 90.9 | 404 | 21.32 | 20.43 | 5.082 | 2.521 | 0.77 | 1.156 | 4.154 | 1141 | -0.762 | 2303 | 18.63 | 1632 | -1.314 | -1.485 | 0.182 | -0.152 | -0.528 | -0.221 | 0.045 | 0.232 | 0.282 | 0.019 | 0.13 | 0.134 | 0.082 | 0.074 | 3.654 | 7.91 | 7.99 | 18.13 | 18.81 | -0.943 | -1.142 | 12.94 | 2876 |  | 180 | 32.92 | 66.4984 | 29.8944 | 53.7608 | 1.7984 |  | 90.9 | 54 | 18.6 | 0.382 | 1.672 |  | 0 |  | 29.89 | 53.76 | 8.5 | 8.8 | 8.3 | 1.8 | 1 | 0.1 | 0.4 | 54 | 17.9 | 21.3 | 20.4 | 5.1 | 2.5 | 0.8 | 1.2 | 90.9 | -0.8 | -1.3 | -1.5 | 0.2 | -0.2 | -0.5 | -0.2 | 18.6 | 180 | 0 | 1.62 | 4.15 | 0.382 | 1.672 | 12.94
2011-06-07 | 158 | 13.9 | 26.54 | 4.567 | 81.9 | 4.913 | 4.65 | 1.911 | 0.719 | 0.026 | 0.351 | 1.324 |  | 3.704 | 12.54 | 1312 | 98.9 | 2351 | 16.99 | 17.02 | 5.751 | 2.108 | 0.731 | 1.02 | 5.14 | 1115 | -1.497 | 154 | 46.29 | 1313 | -1.955 | -2.139 | 0.017 | -0.127 | -0.374 | -0.061 | 0.12 | 0.375 | 0.26 | 0.033 | 0.06 | 0.065 | 0.037 | 0.048 | 3.698 | 4.598 | 4.688 | 15.12 | 15.65 | -1.71 | -1.848 | 12.92 | 2876 |  | 126 | 32.97 | 66.5994 | 15.012 | 31.3172 | 2.0861 |  | 98.9 | 81.9 | 46.3 | 0.673 | 0.781 |  | 10.6 |  | 15.01 | 31.32 | 4.6 | 4.9 | 4.7 | 1.9 | 0.7 | 0 | 0.4 | 81.9 | 12.5 | 17 | 17 | 5.8 | 2.1 | 0.7 | 1 | 98.9 | -1.5 | -2 | -2.1 | 0 | -0.1 | -0.4 | -0.1 | 46.3 | 126 | 11.1 | 1.32 | 5.14 | 0.673 | 0.781 | 12.92
2011-06-08 | 159 | 18.65 | 35.44 | 5.376 | 88.3 | 5.862 | 5.546 | 3.334 | 0.965 | 0.046 | 0.375 | 1.147 |  | 3.775 | 11.42 | 1125 | 99.2 | 330 | 16.14 | 17.11 | 8.7 | 2.04 | 0.724 | 1.178 | 3.354 | 1129 | -0.694 | 309 | 60.36 | 1149 | -0.737 | -0.885 | 0.471 | -0.029 | -0.273 | 0.04 | 0.075 | 0.335 | 0.247 | 0.019 | 0.127 | 0.112 | 0.044 | 0.04 | 3.766 | 5.891 | 5.93 | 13.59 | 14.16 | -0.449 | -0.516 | 13.01 | 2876 |  | 55 | 33.01 | 66.6802 | 20.142 | 41.8192 | 2.0762 |  | 99.2 | 88.3 | 60.4 | 0.815 | 0.534 |  | 1.2 |  | 20.14 | 41.82 | 5.4 | 5.9 | 5.5 | 3.3 | 1 | 0 | 0.4 | 88.3 | 11.4 | 16.1 | 17.1 | 8.7 | 2 | 0.7 | 1.2 | 99.2 | -0.7 | -0.7 | -0.9 | 0.5 | 0 | -0.3 | 0 | 60.4 | 55 | 1.3 | 1.15 | 3.35 | 0.815 | 0.534 | 13.01
2011-06-09 | 160 | 30.23 | 54.93 | 7.87 | 71.2 | 8.53 | 8.29 | 4.872 | 1.694 | 0.061 | 0.39 | 1.518 |  | 3.863 | 16.28 | 1456 | 98.5 | 358 | 20.74 | 19.91 | 13.99 | 3.743 | 0.867 | 1.298 | 4.1 | 1616 | -1.367 | 346 | 36.11 | 1330 | -1.486 | -1.509 | 0.41 | -0.05 | -0.399 | -0.073 | 0.039 | 0.22 | 0.211 | 0.026 | 0.178 | 0.182 | 0.107 | 0.037 | 3.854 | 8.57 | 8.62 | 19.15 | 19.62 | -1.234 | -1.333 | 12.92 | 2876 |  | 0 | 33.06 | 66.7812 | 32.6484 | 64.8174 | 1.9853 |  | 98.5 | 71.2 | 36.1 | 0.668 | 1.182 |  | 0 |  | 32.65 | 64.82 | 7.9 | 8.5 | 8.3 | 4.9 | 1.7 | 0.1 | 0.4 | 71.2 | 16.3 | 20.7 | 19.9 | 14 | 3.7 | 0.9 | 1.3 | 98.5 | -1.4 | -1.5 | -1.5 | 0.4 | -0.1 | -0.4 | -0.1 | 36.1 | 0 | 0 | 1.52 | 4.1 | 0.668 | 1.182 | 12.92
2011-06-10 | 161 | 15.98 | 30.82 | 6.412 | 76.4 | 6.856 | 6.703 | 4.683 | 1.479 | 0.059 | 0.399 | 1.117 |  | 3.858 | 13.1 | 1451 | 94.9 | 347 | 17.25 | 16.07 | 10.59 | 2.785 | 0.784 | 1.146 | 3.54 | 1345 | -0.358 | 150 | 51.28 | 1224 | -0.891 | -0.948 | 0.518 | 0.225 | -0.337 | 0.014 | 0.093 | 0.296 | 0.159 | 0.023 | 0.122 | 0.119 | 0.103 | 0.084 | 3.843 | 6.875 | 6.905 | 13.46 | 13.82 | -0.2 | -0.363 | 12.98 | 2876 |  |  | 33.1 | 66.862 | 17.2584 | 36.3676 | 2.1072 |  | 94.9 | 76.4 | 51.3 | 0.773 | 0.734 |  | 0.2 |  | 17.26 | 36.37 | 6.4 | 6.9 | 6.7 | 4.7 | 1.5 | 0.1 | 0.4 | 76.4 | 13.1 | 17.3 | 16.1 | 10.6 | 2.8 | 0.8 | 1.1 | 94.9 | -0.4 | -0.9 | -0.9 | 0.5 | 0.2 | -0.3 | 0 | 51.3 | 0 | 0.2 | 1.12 | 3.54 | 0.773 | 0.734 | 12.98
2011-06-11 | 162 | 14.45 | 27.76 | 4.946 | 83.2 | 5.404 | 5.262 | 4.519 | 1.446 | 0.02 | 0.404 | 1.251 |  | 3.856 | 12.68 | 1514 | 98.1 | 2349 | 16.55 | 15.25 | 9.86 | 3.025 | 0.489 | 0.875 | 3.407 | 1502 | -1.43 | 2358 | 48.24 | 1530 | -1.588 | -1.548 | 0.702 | 0.144 | -0.342 | 0.053 | 0.118 | 0.32 | 0.249 | 0.032 | 0.122 | 0.085 | 0.034 | 0.04 | 3.866 | 5.677 | 5.649 | 13.45 | 13.88 | -1.109 | -1.247 | 12.97 | 2876 |  |  | 33.13 | 66.9226 | 15.606 | 32.7568 | 2.099 |  | 98.1 | 83.2 | 48.2 | 0.707 | 0.76 |  | 0 |  | 15.61 | 32.76 | 4.9 | 5.4 | 5.3 | 4.5 | 1.4 | 0 | 0.4 | 83.2 | 12.7 | 16.6 | 15.3 | 9.9 | 3 | 0.5 | 0.9 | 98.1 | -1.4 | -1.6 | -1.5 | 0.7 | 0.1 | -0.3 | 0.1 | 48.2 | 0 | 0 | 1.25 | 3.41 | 0.707 | 0.76 | 12.97
2011-06-12 | 163 | 14.79 | 28.11 | 5.975 | 81.1 | 6.516 | 6.307 | 4.922 | 1.533 | 0.082 | 0.556 | 1.083 |  | 3.853 | 12.76 | 1621 | 98.5 | 252 | 18.18 | 17.42 | 12.01 | 2.999 | 0.914 | 1.491 | 4.767 | 1629 | -1.897 | 205 | 48.12 | 1622 | -1.911 | -1.879 | 0.754 | 0.056 | -0.224 | 0.224 | 0.056 | 0.266 | 0.316 | 0.101 | 0.113 | 0.067 | 0.047 | 0.035 | 3.831 | 6.426 | 6.528 | 12.6 | 13.02 | -1.874 | -1.953 | 13 | 2876 |  |  | 33.16 | 66.9832 | 15.9732 | 33.1698 | 2.0766 |  | 98.5 | 81.1 | 48.1 | 0.709 | 0.765 |  | 2.4 |  | 15.97 | 33.17 | 6 | 6.5 | 6.3 | 4.9 | 1.5 | 0.1 | 0.6 | 81.1 | 12.8 | 18.2 | 17.4 | 12 | 3 | 0.9 | 1.5 | 98.5 | -1.9 | -1.9 | -1.9 | 0.8 | 0.1 | -0.2 | 0.2 | 48.1 | 0 | 2.5 | 1.08 | 4.77 | 0.709 | 0.765 | 13
2011-06-13 | 164 | 9.17 | 17.85 | 4.994 | 93.5 | 5.503 | 5.442 | 5.34 | 1.75 | 0.05 | 0.633 | 1.064 |  | 3.866 | 9.94 | 1430 | 98.4 | 2346 | 13.79 | 13.38 | 8.92 | 2.767 | 0.453 | 0.998 | 6.794 | 1637 | 2.251 | 411 | 70.6 | 1343 | 2.489 | 2.444 | 3.096 | 0.908 | -0.382 | 0.221 | 0.08 | 0.155 | 0.108 | 0.047 | 0.206 | 0.21 | 0.142 | 0.053 | 3.839 | 5.953 | 5.952 | 11.34 | 11.61 | 2.905 | 2.837 | 12.74 | 2876 |  |  | 33.19 | 67.0438 | 9.9036 | 21.063 | 2.1268 |  | 98.4 | 93.5 | 70.6 | 0.863 | 0.359 |  | 8.4 |  | 9.9 | 21.06 | 5 | 5.5 | 5.4 | 5.3 | 1.8 | 0.1 | 0.6 | 93.5 | 9.9 | 13.8 | 13.4 | 8.9 | 2.8 | 0.5 | 1 | 98.4 | 2.3 | 2.5 | 2.4 | 3.1 | 0.9 | -0.4 | 0.2 | 70.6 | 0 | 8.8 | 1.06 | 6.79 | 0.863 | 0.359 | 12.74
2011-06-14 | 165 | 16.14 | 29.37 | 5.413 | 85.5 | 6.051 | 6.031 | 5.979 | 2.012 | 0.046 | 0.755 | 0.969 |  | 3.851 | 11.15 | 1543 | 98.7 | 311 | 13.32 | 13.45 | 12.61 | 3.133 | 0.552 | 1.199 | 4.074 | 1232 | 0.163 | 2211 | 51.42 | 1546 | -0.165 | -0.131 | 2.084 | 1.054 | -0.45 | 0.311 | 0.02 | 0.071 | 0.093 | 0.046 | 0.277 | 0.253 | 0.181 | 0.058 | 3.834 | 6.97 | 6.92 | 13.02 | 13.39 | 1.395 | 1.198 | 12.84 | 2876 |  |  | 33.21 | 67.0842 | 17.4312 | 34.6566 | 1.9882 |  | 98.7 | 85.5 | 51.4 | 0.681 | 0.644 |  | 1.2 |  | 17.43 | 34.66 | 5.4 | 6.1 | 6 | 6 | 2 | 0 | 0.8 | 85.5 | 11.2 | 13.3 | 13.5 | 12.6 | 3.1 | 0.6 | 1.2 | 98.7 | 0.2 | -0.2 | -0.1 | 2.1 | 1.1 | -0.5 | 0.3 | 51.4 | 0 | 1.3 | 0.97 | 4.07 | 0.681 | 0.644 | 12.84
2011-06-15 | 166 | 7.67 | 14.47 | 2.663 | 96.1 | 3.061 | 3.056 | 4.046 | 1.29 | -0.004 | 0.937 | 1.09 |  | 3.846 | 7.28 | 1655 | 99.2 | 533 | 10.61 | 9.8 | 6.952 | 2.283 | 0.371 | 1.348 | 3.86 | 1727 | 0.034 | 306 | 77.6 | 1727 | -0.04 | -0.16 | 1.761 | 0.658 | -0.226 | 0.622 | 0.024 | 0.033 | 0.055 | 0.054 | 0.278 | 0.314 | 0.183 | 0.06 | 3.836 | 3.542 | 3.539 | 7.5 | 7.79 | 0.876 | 0.808 | 12.73 | 2876 |  |  | 33.23 | 67.1246 | 8.2836 | 17.0746 | 2.0613 |  | 99.2 | 96.1 | 77.6 | 0.792 | 0.229 |  | 8.8 |  | 8.28 | 17.07 | 2.7 | 3.1 | 3.1 | 4 | 1.3 | 0 | 0.9 | 96.1 | 7.3 | 10.6 | 9.8 | 7 | 2.3 | 0.4 | 1.3 | 99.2 | 0 | 0 | -0.2 | 1.8 | 0.7 | -0.2 | 0.6 | 77.6 | 0 | 9.2 | 1.09 | 3.86 | 0.792 | 0.229 | 12.73
2011-06-16 | 167 | 3.567 | 7.62 | 4.23 | 96.1 | 4.547 | 4.53 | 4.42 | 1.415 | 0.03 | 1.226 | 0.82 |  | 3.847 | 6.936 | 1650 | 98.8 | 51 | 7.83 | 7.92 | 6.261 | 2.065 | 0.222 | 1.419 | 2.554 | 832 | 1.449 | 0 | 89.8 | 1337 | 1.555 | 1.549 | 2.746 | 0.806 | -0.16 | 0.976 | 0.034 | 0.079 | 0.099 | 0.065 | 0.329 | 0.273 | 0.095 | 0.027 | 3.831 | 4.815 | 4.821 | 7.54 | 7.61 | 1.848 | 1.788 | 12.65 | 2876 |  |  | 33.24 | 67.1448 | 3.8524 | 8.9916 | 2.334 |  | 98.8 | 96.1 | 89.8 | 0.895 | 0.102 |  | 0.2 |  | 3.85 | 8.99 | 4.2 | 4.5 | 4.5 | 4.4 | 1.4 | 0 | 1.2 | 96.1 | 6.9 | 7.8 | 7.9 | 6.3 | 2.1 | 0.2 | 1.4 | 98.8 | 1.4 | 1.6 | 1.5 | 2.7 | 0.8 | -0.2 | 1 | 89.8 | 0 | 0.2 | 0.82 | 2.55 | 0.895 | 0.102 | 12.65
2011-06-17 | 168 | 6.241 | 12.34 | 5.481 | 96.3 | 5.99 | 5.956 | 5.533 | 1.941 | 0.067 | 1.522 | 0.83 |  | 3.847 | 9.42 | 1420 | 98.5 | 108 | 11.89 | 12.06 | 9.08 | 3.003 | 0.575 | 2.043 | 3.247 | 1516 | 1.914 | 29 | 83.6 | 1430 | 1.937 | 1.941 | 2.946 | 1.044 | -0.134 | 1.226 | 0.046 | 0.21 | 0.146 | 0.044 | 0.189 | 0.228 | 0.113 | 0.024 | 3.82 | 6.405 | 6.428 | 10.85 | 11.13 | 2.613 | 2.512 | 12.79 | 2876 |  |  | 33.24 | 67.1448 | 6.7403 | 14.5612 | 2.1603 |  | 98.5 | 96.3 | 83.6 | 0.987 | 0.194 |  | 4 |  | 6.74 | 14.56 | 5.5 | 6 | 6 | 5.5 | 1.9 | 0.1 | 1.5 | 96.3 | 9.4 | 11.9 | 12.1 | 9.1 | 3 | 0.6 | 2 | 98.5 | 1.9 | 1.9 | 1.9 | 2.9 | 1 | -0.1 | 1.2 | 83.6 | 0 | 4.2 | 0.83 | 3.25 | 0.987 | 0.194 | 12.79
2011-06-18 | 169 | 7.61 | 14.9 | 5.936 | 95.8 | 6.562 | 6.517 | 6.268 | 2.293 | 0.078 | 1.795 | 0.896 |  | 3.848 | 9.2 | 1530 | 98.4 | 553 | 11.83 | 11.91 | 9.34 | 3.13 | 0.428 | 2.145 | 3.194 | 1505 | 3.322 | 313 | 79.1 | 1526 | 3.728 | 3.592 | 4.282 | 1.512 | -0.104 | 1.508 | 0.019 | 0.127 | 0.128 | 0.022 | 0.273 | 0.293 | 0.124 | 0.014 | 3.804 | 7.1 | 7.11 | 11.28 | 11.36 | 4.194 | 4.159 | 12.84 | 2876 |  |  | 33.25 | 67.165 | 8.2188 | 17.582 | 2.1392 |  | 98.4 | 95.8 | 79.1 | 0.92 | 0.243 |  | 0 |  | 8.22 | 17.58 | 5.9 | 6.6 | 6.5 | 6.3 | 2.3 | 0.1 | 1.8 | 95.8 | 9.2 | 11.8 | 11.9 | 9.3 | 3.1 | 0.4 | 2.1 | 98.4 | 3.3 | 3.7 | 3.6 | 4.3 | 1.5 | -0.1 | 1.5 | 79.1 | 0 | 0 | 0.9 | 3.19 | 0.92 | 0.243 | 12.84
2011-06-19 | 170 | 5.933 | 11.48 | 7.43 | 93.7 | 7.82 | 7.75 | 6.958 | 2.878 | 0.08 | 2.168 | 0.978 |  | 3.842 | 11.63 | 1551 | 97.5 | 204 | 13.5 | 13.15 | 9.84 | 3.811 | 0.34 | 2.525 | 3.22 | 1728 | 3.585 | 2328 | 76.2 | 1550 | 3.731 | 3.731 | 4.94 | 2.277 | -0.221 | 1.861 | 0.022 | 0.126 | 0.058 | 0.031 | 0.293 | 0.287 | 0.149 | 0.034 | 3.814 | 8.22 | 8.17 | 11.34 | 11.52 | 4.738 | 4.61 | 12.74 | 2876 |  |  | 33.25 | 67.165 | 6.4076 | 13.5464 | 2.1141 |  | 97.5 | 93.7 | 76.2 | 1.043 | 0.326 |  | 1 |  | 6.41 | 13.55 | 7.4 | 7.8 | 7.8 | 7 | 2.9 | 0.1 | 2.2 | 93.7 | 11.6 | 13.5 | 13.2 | 9.8 | 3.8 | 0.3 | 2.5 | 97.5 | 3.6 | 3.7 | 3.7 | 4.9 | 2.3 | -0.2 | 1.9 | 76.2 | 0 | 1.1 | 0.98 | 3.22 | 1.043 | 0.326 | 12.74
2011-06-20 | 171 | 18.9 | 33.65 | 8.06 | 83.9 | 8.85 | 8.8 | 8.14 | 3.617 | 0.095 | 2.677 | 0.943 |  | 3.84 | 14.76 | 1432 | 97.4 | 2312 | 20.15 | 20.67 | 15.49 | 5.487 | 0.756 | 3.271 | 4.02 | 1455 | 2.309 | 2250 | 51.8 | 1636 | 2.422 | 2.371 | 4.613 | 2.002 | -0.322 | 2.28 | 0.112 | 0.245 | 0.16 | 0.043 | 0.109 | 0.127 | 0.108 | 0.096 | 3.818 | 9.73 | 9.74 | 17.02 | 17.72 | 3.489 | 3.338 | 12.9 | 2876 |  |  | 33.24 | 67.1448 | 20.412 | 39.707 | 1.9453 |  | 97.4 | 83.9 | 51.8 | 0.87 | 0.81 |  | 0 |  | 20.41 | 39.71 | 8.1 | 8.9 | 8.8 | 8.1 | 3.6 | 0.1 | 2.7 | 83.9 | 14.8 | 20.2 | 20.7 | 15.5 | 5.5 | 0.8 | 3.3 | 97.4 | 2.3 | 2.4 | 2.4 | 4.6 | 2 | -0.3 | 2.3 | 51.8 | 0 | 0 | 0.94 | 4.02 | 0.87 | 0.81 | 12.9
2011-06-21 | 172 | 21.5 | 39 | 8.32 | 76.7 | 9.09 | 8.94 | 8 | 4.181 | 0.092 | 3.29 | 1.18 |  | 3.841 | 16.29 | 1611 | 98 | 437 | 20.72 | 21.02 | 12.59 | 6.528 | 0.746 | 3.886 | 5.62 | 1126 | 1.178 | 2329 | 43.11 | 1637 | 1.071 | 1.086 | 3.89 | 2.407 | -0.362 | 2.777 | 0.111 | 0.265 | 0.218 | 0.033 | 0.115 | 0.103 | 0.075 | 0.078 | 3.832 | 9.71 | 9.73 | 19.85 | 20.29 | 1.869 | 1.589 | 12.89 | 2876 |  |  | 33.24 | 67.1448 | 23.22 | 46.02 | 1.9819 |  | 98 | 76.7 | 43.1 | 0.798 | 1.054 |  | 0 |  | 23.22 | 46.02 | 8.3 | 9.1 | 8.9 | 8 | 4.2 | 0.1 | 3.3 | 76.7 | 16.3 | 20.7 | 21 | 12.6 | 6.5 | 0.7 | 3.9 | 98 | 1.2 | 1.1 | 1.1 | 3.9 | 2.4 | -0.4 | 2.8 | 43.1 | 0 | 0 | 1.18 | 5.62 | 0.798 | 1.054 | 12.89
2011-06-22 | 173 | 27.17 | 50.84 | 10.74 | 66.02 | 11.59 | 11.46 | 9.29 | 5.037 | 0.096 | 4.037 | 1.544 |  | 3.84 | 20 | 1427 | 97.3 | 428 | 25.6 | 24.95 | 19.67 | 7.65 | 1.16 | 5.083 | 6.5 | 1208 | -0.493 | 307 | 30.3 | 1429 | -0.785 | -0.841 | 2.212 | 2.376 | -0.411 | 3.436 | 0.059 | 0.283 | 0.332 | 0.095 | 0.086 | 0.064 | 0.05 | 0.032 | 3.813 | 12.03 | 12.14 | 24.22 | 24.72 | -0.408 | -0.514 | 12.84 | 2876 |  |  | 33.22 | 67.1044 | 29.3436 | 59.9912 | 2.0444 |  | 97.3 | 66 | 30.3 | 0.708 | 1.629 |  | 1.4 |  | 29.34 | 59.99 | 10.7 | 11.6 | 11.5 | 9.3 | 5 | 0.1 | 4 | 66 | 20 | 25.6 | 25 | 19.7 | 7.7 | 1.2 | 5.1 | 97.3 | -0.5 | -0.8 | -0.8 | 2.2 | 2.4 | -0.4 | 3.4 | 30.3 | 0 | 1.5 | 1.54 | 6.5 | 0.708 | 1.629 | 12.84
2011-06-23 | 174 | 16.93 | 32.64 | 6.509 | 83.3 | 7.16 | 7.13 | 7.48 | 5.128 | 1.26 | 4.794 | 1.466 |  | 3.839 | 12.88 | 1608 | 97.9 | 717 | 17.01 | 17.16 | 11.25 | 6.673 | 2.793 | 5.531 | 5.86 | 1722 | 2.918 | 124 | 43 | 1749 | 2.969 | 2.901 | 5.384 | 4.047 | -0.197 | 4.09 | 0.04 | 0.106 | 0.119 | 0.039 | 0.212 | 0.269 | 0.166 | 0.05 | 3.812 | 7.75 | 7.73 | 15.26 | 15.73 | 3.678 | 3.558 | 12.9 | 2876 |  |  | 33.2 | 67.064 | 18.2844 | 38.5152 | 2.1065 |  | 97.9 | 83.3 | 43 | 0.639 | 0.847 |  | 11 |  | 18.28 | 38.52 | 6.5 | 7.2 | 7.1 | 7.5 | 5.1 | 1.3 | 4.8 | 83.3 | 12.9 | 17 | 17.2 | 11.3 | 6.7 | 2.8 | 5.5 | 97.9 | 2.9 | 3 | 2.9 | 5.4 | 4 | -0.2 | 4.1 | 43 | 0 | 11.6 | 1.47 | 5.86 | 0.639 | 0.847 | 12.9
2011-06-24 | 175 | 12.05 | 23.77 | 3.424 | 89.9 | 3.969 | 4.009 | 6.276 | 4.441 | 3.538 | 5.651 | 1.236 |  | 3.838 | 7.27 | 1117 | 98.2 | 652 | 13.2 | 13.99 | 11.8 | 5.048 | 4.119 | 6.187 | 4.5 | 1142 | 0.907 | 2223 | 63.79 | 1516 | 0.726 | 0.608 | 3.607 | 3.868 | 2.764 | 5.191 | 0.058 | 0.063 | 0.046 | 0.032 | 0.255 | 0.293 | 0.17 | 0.082 | 3.826 | 4.921 | 4.844 | 11.15 | 11.55 | 1.848 | 1.731 | 12.96 | 2876 |  |  | 33.18 | 67.0236 | 13.014 | 28.0486 | 2.1553 |  | 98.2 | 89.9 | 63.8 | 0.651 | 0.369 |  | 2.8 |  | 13.01 | 28.05 | 3.4 | 4 | 4 | 6.3 | 4.4 | 3.5 | 5.7 | 89.9 | 7.3 | 13.2 | 14 | 11.8 | 5 | 4.1 | 6.2 | 98.2 | 0.9 | 0.7 | 0.6 | 3.6 | 3.9 | 2.8 | 5.2 | 63.8 | 0 | 2.9 | 1.24 | 4.5 | 0.651 | 0.369 | 12.96
2011-06-25 | 176 | 14.55 | 28.06 | 4.299 | 84 | 4.937 | 4.921 | 6.275 | 4.786 | 4.22 | 6.34 | 0.944 |  | 3.841 | 10.22 | 1740 | 98.7 | 430 | 13.93 | 14.33 | 11.12 | 6.189 | 4.742 | 6.912 | 4.394 | 1259 | -0.628 | 322 | 57.76 | 1740 | -0.787 | -0.895 | 2.43 | 3.453 | 3.816 | 5.838 | 0.089 | 0.187 | 0.131 | 0.05 | 0.149 | 0.177 | 0.16 | 0.056 | 3.825 | 5.639 | 5.632 | 10.81 | 11.19 | -0.054 | -0.203 | 12.96 | 2876 |  |  | 33.15 | 66.963 | 15.714 | 33.1108 | 2.1071 |  | 98.7 | 84 | 57.8 | 0.72 | 0.526 |  | 0 |  | 15.71 | 33.11 | 4.3 | 4.9 | 4.9 | 6.3 | 4.8 | 4.2 | 6.3 | 84 | 10.2 | 13.9 | 14.3 | 11.1 | 6.2 | 4.7 | 6.9 | 98.7 | -0.6 | -0.8 | -0.9 | 2.4 | 3.5 | 3.8 | 5.8 | 57.8 | 0 | 0 | 0.94 | 4.39 | 0.72 | 0.526 | 12.96
2011-06-26 | 177 | 19.4 | 38.03 | 8.22 | 76.8 | 8.95 | 8.86 | 8.36 | 6.713 | 5.112 | 6.767 | 1.086 |  | 3.843 | 16.1 | 1602 | 95.8 | 315 | 19.75 | 20.08 | 13.72 | 8.98 | 5.955 | 7.43 | 4.847 | 1457 | 1.982 | 401 | 44.66 | 1549 | 1.89 | 1.867 | 3.929 | 4.781 | 4.257 | 6.386 | 0.108 | 0.271 | 0.124 | 0.032 | 0.124 | 0.125 | 0.129 | 0.086 | 3.816 | 9.51 | 9.55 | 17.57 | 18.41 | 2.635 | 2.541 | 12.9 | 2876 |  |  | 33.12 | 66.9024 | 20.952 | 44.8754 | 2.1418 |  | 95.8 | 76.8 | 44.7 | 0.818 | 1.012 |  | 0 |  | 20.95 | 44.88 | 8.2 | 9 | 8.9 | 8.4 | 6.7 | 5.1 | 6.8 | 76.8 | 16.1 | 19.8 | 20.1 | 13.7 | 9 | 6 | 7.4 | 95.8 | 2 | 1.9 | 1.9 | 3.9 | 4.8 | 4.3 | 6.4 | 44.7 | 0 | 0 | 1.09 | 4.85 | 0.818 | 1.012 | 12.9
2011-06-27 | 178 | 19.47 | 37.97 | 10.22 | 65.96 | 10.93 | 10.86 | 9.19 | 8.01 | 6.682 | 7.01 | 1.3 |  | 3.844 | 17.75 | 1259 | 94.7 | 238 | 24.17 | 24.99 | 15.68 | 9.35 | 7.53 | 8.04 | 4.9 | 1130 | 1.583 | 225 | 32.07 | 1205 | 1.405 | 1.452 | 3.864 | 6.348 | 5.858 | 6.579 | 0.051 | 0.307 | 0.308 | 0.09 | 0.087 | 0.073 | 0.053 | 0.031 | 3.799 | 11.63 | 11.65 | 20.54 | 21.01 | 1.973 | 1.798 | 12.84 | 2876 |  |  | 33.08 | 66.8216 | 21.0276 | 44.8046 | 2.1308 |  | 94.7 | 66 | 32.1 | 0.652 | 1.379 |  | 0 |  | 21.03 | 44.8 | 10.2 | 10.9 | 10.9 | 9.2 | 8 | 6.7 | 7 | 66 | 17.8 | 24.2 | 25 | 15.7 | 9.4 | 7.5 | 8 | 94.7 | 1.6 | 1.4 | 1.5 | 3.9 | 6.3 | 5.9 | 6.6 | 32.1 | 0 | 0 | 1.3 | 4.9 | 0.652 | 1.379 | 12.84
2011-06-28 | 179 | 11.58 | 23.42 | 11.49 | 71.5 | 11.97 | 11.91 | 10.01 | 8.96 | 7.64 | 7.29 | 1.212 |  | 3.844 | 17.25 | 849 | 91.3 | 258 | 19.95 | 20.49 | 14.15 | 9.98 | 8.11 | 7.87 | 4.634 | 2135 | 4.864 | 415 | 43.26 | 852 | 4.474 | 4.409 | 5.479 | 7.47 | 7.18 | 6.97 | 0.062 | 0.185 | 0.124 | 0.044 | 0.192 | 0.189 | 0.144 | 0.059 | 3.772 | 12.13 | 12.18 | 18.23 | 18.37 | 5.384 | 5.162 | 12.81 | 2876 |  |  | 33.04 | 66.7408 | 12.5064 | 27.6356 | 2.2097 |  | 91.3 | 71.5 | 43.3 | 0.852 | 1.116 |  | 1.4 |  | 12.51 | 27.64 | 11.5 | 12 | 11.9 | 10 | 9 | 7.6 | 7.3 | 71.5 | 17.3 | 20 | 20.5 | 14.2 | 10 | 8.1 | 7.9 | 91.3 | 4.9 | 4.5 | 4.4 | 5.5 | 7.5 | 7.2 | 7 | 43.3 | 0 | 1.5 | 1.21 | 4.63 | 0.852 | 1.116 | 12.81
2011-06-29 | 180 | 16.3 | 32.09 | 10.41 | 68.19 | 10.86 | 10.85 | 9.37 | 9.41 | 8.18 | 7.51 | 2.347 |  | 3.842 | 14.5 | 1649 | 86.7 | 207 | 18.86 | 19.88 | 14.35 | 10.63 | 8.75 | 8.13 | 7.67 | 1757 | 6.068 | 2358 | 48.44 | 1621 | 5.952 | 5.737 | 5.827 | 8.6 | 7.69 | 7.1 | 0.02 | 0.019 | 0.047 | 0.077 | 0.309 | 0.318 | 0.167 | 0.043 | 3.8 | 11.22 | 11.14 | 16.37 | 16.71 | 6.557 | 6.364 | 12.88 | 2876 |  |  | 33 | 66.66 | 17.604 | 37.8662 | 2.151 |  | 86.7 | 68.2 | 48.4 | 0.799 | 0.852 |  | 0 |  | 17.6 | 37.87 | 10.4 | 10.9 | 10.9 | 9.4 | 9.4 | 8.2 | 7.5 | 68.2 | 14.5 | 18.9 | 19.9 | 14.4 | 10.6 | 8.8 | 8.1 | 86.7 | 6.1 | 6 | 5.7 | 5.8 | 8.6 | 7.7 | 7.1 | 48.4 | 0 | 0 | 2.35 | 7.67 | 0.799 | 0.852 | 12.88
2011-06-30 | 181 | 8.28 | 16.84 | 4.673 | 79.3 | 5.02 | 5.052 | 5.958 | 7.74 | 8.06 | 7.65 | 1.351 |  | 3.84 | 9.28 | 1425 | 98.8 | 2355 | 13.77 | 13.67 | 9.43 | 8.63 | 8.52 | 8.2 | 4.954 | 1322 | 0.375 | 2230 | 48.87 | 1606 | -0.115 | -0.165 | 2.278 | 6.088 | 7.55 | 7.39 | 0.047 | 0.036 | 0.032 | 0.051 | 0.275 | 0.296 | 0.201 | 0.06 | 3.834 | 5.842 | 5.718 | 10.44 | 10.72 | 0.98 | 0.893 | 12.93 | 2876 |  |  | 32.95 | 66.559 | 8.9424 | 19.8712 | 2.2221 |  | 98.8 | 79.3 | 48.9 | 0.572 | 0.598 |  | 7.8 |  | 8.94 | 19.87 | 4.7 | 5 | 5.1 | 6 | 7.7 | 8.1 | 7.7 | 79.3 | 9.3 | 13.8 | 13.7 | 9.4 | 8.6 | 8.5 | 8.2 | 98.8 | 0.4 | -0.1 | -0.2 | 2.3 | 6.1 | 7.6 | 7.4 | 48.9 | 0 | 8.2 | 1.35 | 4.95 | 0.572 | 0.598 | 12.93
2011-07-01 | 182 | 11.54 | 23.01 | 5.107 | 82.1 | 5.49 | 5.386 | 6.017 | 6.77 | 7.48 | 7.9 | 0.912 |  | 3.841 | 10.49 | 1812 | 99 | 237 | 13.32 | 11.46 | 9.21 | 7.8 | 7.85 | 8.26 | 4.074 | 2324 | 0.31 | 145 | 57.35 | 1814 | 0.508 | 0.451 | 2.653 | 5.716 | 6.969 | 7.56 | 0.097 | 0.088 | 0.066 | 0.062 | 0.198 | 0.216 | 0.179 | 0.094 | 3.79 | 5.508 | 5.568 | 10.18 | 10.26 | 0.834 | 0.743 | 12.98 | 2876 |  |  | 32.89 | 66.4378 | 12.4632 | 27.1518 | 2.1786 | 12.4632 | 99 | 82.1 | 57.4 | 0.728 | 0.54 |  | 0 |  | 12.46 | 27.15 | 5.1 | 5.5 | 5.4 | 6 | 6.8 | 7.5 | 7.9 | 82.1 | 10.5 | 13.3 | 11.5 | 9.2 | 7.8 | 7.9 | 8.3 | 99 | 0.3 | 0.5 | 0.5 | 2.7 | 5.7 | 7 | 7.6 | 57.4 | 0 | 0 | 0.91 | 4.07 | 0.728 | 0.54 | 12.98
2011-07-02 | 183 | 23.25 | 44.86 | 11.3 | 61.71 | 11.9 | 11.74 | 9.21 | 8.45 | 7.39 | 7.91 | 1.375 |  | 3.843 | 19.18 | 1717 | 96.7 | 416 | 23.4 | 23.77 | 18.89 | 10.62 | 8.36 | 9.01 | 5.06 | 1534 | -0.492 | 412 | 32.01 | 1653 | -0.936 | -1.084 | 1.697 | 6.069 | 6.964 | 7.53 | 0.066 | 0.261 | 0.202 | 0.074 | 0.122 | 0.113 | 0.096 | 0.064 | 3.783 | 12.01 | 12.1 | 20.57 | 21.33 | -0.366 | -0.534 | 12.88 | 2876 |  |  | 32.84 | 66.3368 | 25.11 | 52.9348 | 2.1081 | 25.11 | 96.7 | 61.7 | 32 | 0.711 | 1.511 |  | 0 |  | 25.11 | 52.93 | 11.3 | 11.9 | 11.7 | 9.2 | 8.5 | 7.4 | 7.9 | 61.7 | 19.2 | 23.4 | 23.8 | 18.9 | 10.6 | 8.4 | 9 | 96.7 | -0.5 | -0.9 | -1.1 | 1.7 | 6.1 | 7 | 7.5 | 32 | 0 | 0 | 1.38 | 5.06 | 0.711 | 1.511 | 12.88
2011-07-03 | 184 | 20.96 | 40.22 | 9.46 | 67.64 | 9.88 | 9.85 | 8.8 | 9.39 | 7.91 | 7.72 | 1.698 |  | 3.847 | 14.95 | 1430 | 95.8 | 606 | 18.68 | 19.39 | 15.54 | 10.68 | 8.47 | 8.31 | 6.527 | 1459 | 1.111 | 2355 | 32.5 | 1756 | 0.466 | 0.183 | 3.222 | 8.35 | 7.63 | 7.29 | 0.08 | 0.163 | 0.116 | 0.048 | 0.216 | 0.199 | 0.133 | 0.047 | 3.838 | 10.52 | 10.4 | 17.71 | 18.25 | 1.91 | 1.323 | 12.87 | 2876 |  |  | 32.79 | 66.2358 | 22.6368 | 47.4596 | 2.0966 | 22.6368 | 95.8 | 67.6 | 32.5 | 0.552 | 1.146 |  | 4 |  | 22.64 | 47.46 | 9.5 | 9.9 | 9.9 | 8.8 | 9.4 | 7.9 | 7.7 | 67.6 | 15 | 18.7 | 19.4 | 15.5 | 10.7 | 8.5 | 8.3 | 95.8 | 1.1 | 0.5 | 0.2 | 3.2 | 8.4 | 7.6 | 7.3 | 32.5 | 0 | 4.2 | 1.7 | 6.53 | 0.552 | 1.146 | 12.87
2011-07-04 | 185 | 28.02 | 50.27 | 8.5 | 66.96 | 9.21 | 9.08 | 7.78 | 8.92 | 7.95 | 7.68 | 1.522 |  | 3.833 | 17.9 | 1607 | 97 | 417 | 20.85 | 21.73 | 17.4 | 11.3 | 9.01 | 8.78 | 4.58 | 1139 | -1.832 | 351 | 26.43 | 1746 | -1.993 | -1.982 | 1.315 | 6.757 | 7.48 | 7.23 | 0.027 | 0.26 | 0.205 | 0.017 | 0.146 | 0.162 | 0.125 | 0.058 | 3.822 | 9.51 | 9.54 | 20.24 | 20.57 | -1.874 | -1.972 | 12.86 | 2876 |  |  | 32.73 | 66.1146 | 30.2616 | 59.3186 | 1.9602 | 28.25 | 97 | 67 | 26.4 | 0.541 | 1.508 |  | 0 |  | 30.26 | 59.32 | 8.5 | 9.2 | 9.1 | 7.8 | 8.9 | 8 | 7.7 | 67 | 17.9 | 20.9 | 21.7 | 17.4 | 11.3 | 9 | 8.8 | 97 | -1.8 | -2 | -2 | 1.3 | 6.8 | 7.5 | 7.2 | 26.4 | 0 | 0 | 1.52 | 4.58 | 0.541 | 1.508 | 12.86
2011-07-05 | 186 | 14.11 | 55.12 | 11.05 | 57.04 | 11.76 | 11.63 | 8.91 | 9.49 | 8.05 | 7.67 | 1.64 | 0 | 3.837 | 20.58 | 1706 | 93 | 409 | 24.61 | 24.79 | 20.26 | 12.15 | 9.13 | 8.84 | 4.287 | 1533 | -0.62 | 404 | 28.78 | 1732 | -0.882 | -0.939 | 1.776 | 7.02 | 7.47 | 7.18 | 0.043 | 0.273 | 0.193 | 0.016 | 0.155 | 0.141 | 0.104 | 0.076 | 3.809 | 11.81 | 11.92 | 24.36 | 24.79 | -0.881 | -0.971 | 12.82 | 2876 | Problem with solar starts |  | 32.66 | 65.9732 | 15.2388 | 65.0416 | 4.2682 | 30.97 | 93 | 57 | 28.8 | 0.698 | 1.726 |  | 0 |  | 30.97 | 65.04 | 11.1 | 11.8 | 11.6 | 8.9 | 9.5 | 8.1 | 7.7 | 57 | 20.6 | 24.6 | 24.8 | 20.3 | 12.2 | 9.1 | 8.8 | 93 | -0.6 | -0.9 | -0.9 | 1.8 | 7 | 7.5 | 7.2 | 28.8 | 0 | 0 | 1.64 | 4.29 | 0.698 | 1.726 | 12.82
2011-07-06 | 187 | 22.32 | 56.25 | 14.01 | 54.18 | 14.62 | 14.42 | 10.5 | 10.52 | 8.39 | 7.63 | 1.569 | 0 | 3.845 | 22.84 | 1625 | 92.5 | 418 | 26.45 | 27.51 | 21.72 | 13.02 | 9.45 | 8.87 | 4.234 | 1244 | 1.854 | 415 | 24.65 | 1429 | 1.48 | 1.283 | 3.629 | 8.04 | 7.87 | 7.16 | 0.034 | 0.185 | 0.188 | 0.019 | 0.15 | 0.187 | 0.162 | 0.076 | 3.798 | 14.46 | 14.6 | 26.72 | 27.18 | 1.665 | 1.55 | 12.77 | 2876 | Rain gauge fixed |  | 32.59 | 65.8318 | 24.1056 | 66.375 | 2.7535 | 31.61 | 92.5 | 54.2 | 24.7 | 0.687 | 2.094 |  | 0 |  | 31.61 | 66.38 | 14 | 14.6 | 14.4 | 10.5 | 10.5 | 8.4 | 7.6 | 54.2 | 22.8 | 26.5 | 27.5 | 21.7 | 13 | 9.5 | 8.9 | 92.5 | 1.9 | 1.5 | 1.3 | 3.6 | 8 | 7.9 | 7.2 | 24.7 | 0 | 0 | 1.57 | 4.23 | 0.687 | 2.094 | 12.77
2011-07-07 | 188 | 15.65 | 33.37 | 10.57 | 74 | 11.19 | 11.1 | 9.97 | 10.06 | 8.75 | 7.58 | 1.585 | 12.5 | 3.824 | 19.62 | 1326 | 97.5 | 2257 | 24.46 | 25.33 | 21.8 | 11.38 | 9.92 | 8.86 | 5.807 | 1623 | 2.925 | 420 | 38.99 | 1149 | 2.673 | 2.424 | 4.463 | 8.83 | 8.18 | 7.06 | 0.017 | 0.151 | 0.137 | 0.028 | 0.195 | 0.245 | 0.172 | 0.053 | 3.788 | 11.53 | 11.55 | 22.2 | 22.9 | 2.66 | 2.569 | 12.77 | 2876 |  |  | 32.52 | 65.6904 | 16.902 | 39.3766 | 2.3297 | 18.75 | 97.5 | 74 | 39 | 0.89 | 1.392 |  | 5.6 |  | 18.75 | 39.38 | 10.6 | 11.2 | 11.1 | 10 | 10.1 | 8.8 | 7.6 | 74 | 19.6 | 24.5 | 25.3 | 21.8 | 11.4 | 9.9 | 8.9 | 97.5 | 2.9 | 2.7 | 2.4 | 4.5 | 8.8 | 8.2 | 7.1 | 39 | 0 | 12.5 | 1.59 | 5.81 | 0.89 | 1.392 | 12.77
2011-07-08 | 189 | 4.13 | 15.08 | 4.267 | 90.4 | 4.558 | 4.55 | 6.02 | 7.26 | 8.16 | 7.59 | 1.883 | 12.3 | 3.842 | 9.49 | 1652 | 98.9 | 1017 | 11.69 | 10.58 | 8.77 | 8.95 | 8.75 | 7.96 | 5.567 | 1017 | 0.708 | 953 | 66.66 | 1659 | 0.121 | -0.061 | 3.343 | 5.997 | 7.31 | 7.37 | 0.018 | 0.052 | 0.025 | 0.026 | 0.295 | 0.383 | 0.164 | 0.036 | 3.829 | 4.984 | 4.933 | 9.22 | 9.42 | 1.644 | 1.54 | 12.88 | 2876 |  |  | 32.43 | 65.5086 | 4.4604 | 17.7944 | 3.9894 | 8.47 | 98.9 | 90.4 | 66.7 | 0.791 | 0.395 |  | 3.2 |  | 8.47 | 17.79 | 4.3 | 4.6 | 4.6 | 6 | 7.3 | 8.2 | 7.6 | 90.4 | 9.5 | 11.7 | 10.6 | 8.8 | 9 | 8.8 | 8 | 98.9 | 0.7 | 0.1 | -0.1 | 3.3 | 6 | 7.3 | 7.4 | 66.7 | 0 | 12.3 | 1.88 | 5.57 | 0.791 | 0.395 | 12.88
2011-07-09 | 190 | 2.693 | 42.41 | 6.669 | 75 | 7.35 | 7.36 | 7.62 | 7.76 | 7.44 | 7.66 | 1.306 | 0 | 3.829 | 13.49 | 1535 | 98.8 | 357 | 17.85 | 17.59 | 14.6 | 9.61 | 8.21 | 8.45 | 3.967 | 1132 | -0.561 | 153 | 42.52 | 1615 | -0.937 | -1.005 | 2.509 | 6.2 | 7.08 | 7.27 | 0.054 | 0.224 | 0.13 | 0.032 | 0.151 | 0.172 | 0.148 | 0.089 | 3.821 | 8.04 | 8.06 | 14.84 | 15.18 | -0.304 | -0.459 | 12.93 | 2876 |  |  | 32.35 | 65.347 | 2.9084 | 50.0438 | 17.2064 | 23.83 | 98.8 | 75 | 42.5 | 0.657 | 0.889 |  | 0 |  | 23.83 | 50.04 | 6.7 | 7.4 | 7.4 | 7.6 | 7.8 | 7.4 | 7.7 | 75 | 13.5 | 17.9 | 17.6 | 14.6 | 9.6 | 8.2 | 8.5 | 98.8 | -0.6 | -0.9 | -1 | 2.5 | 6.2 | 7.1 | 7.3 | 42.5 | 0 | 0 | 1.31 | 3.97 | 0.657 | 0.889 | 12.93
2011-07-10 | 191 | 8.97 | 43.51 | 10 | 64.6 | 10.77 | 10.58 | 8.74 | 8.55 | 7.6 | 7.63 | 1.274 | 0.4 | 3.828 | 18.31 | 1611 | 97.7 | 342 | 23.35 | 22.23 | 16.84 | 10.51 | 8.58 | 8.74 | 4.447 | 1432 | -1.16 | 327 | 34.03 | 1613 | -1.205 | -1.267 | 1.917 | 6.307 | 7.22 | 7.32 | 0.099 | 0.227 | 0.251 | 0.056 | 0.13 | 0.1 | 0.081 | 0.056 | 3.775 | 10.69 | 10.85 | 18.94 | 19.5 | -1.234 | -1.305 | 12.89 | 2876 |  |  | 32.27 | 65.1854 | 9.6876 | 51.3418 | 5.2997 | 24.45 | 97.7 | 64.6 | 34 | 0.715 | 1.388 |  | 0 |  | 24.45 | 51.34 | 10 | 10.8 | 10.6 | 8.7 | 8.6 | 7.6 | 7.6 | 64.6 | 18.3 | 23.4 | 22.2 | 16.8 | 10.5 | 8.6 | 8.7 | 97.7 | -1.2 | -1.2 | -1.3 | 1.9 | 6.3 | 7.2 | 7.3 | 34 | 0 | 0.4 | 1.27 | 4.45 | 0.715 | 1.388 | 12.89
2011-07-11 | 192 | 4.87 | 29.39 | 12.21 | 67.23 | 12.7 | 12.54 | 10.59 | 9.93 | 8.08 | 7.54 | 1.186 | 0 | 3.804 | 18.1 | 1603 | 90.8 | 207 | 23.13 | 22.98 | 18.68 | 11.25 | 8.67 | 8.22 | 5.007 | 1011 | 6.667 | 2321 | 37.07 | 1009 | 6.257 | 6.226 | 7.19 | 8.74 | 7.74 | 7.14 | 0.224 | 0.364 | 0.2 | 0.031 | 0.035 | 0.027 | 0.026 | 0.093 | 3.74 | 12.79 | 12.81 | 19.69 | 20.29 | 7.15 | 7.04 | 12.86 | 2876 |  |  | 32.17 | 64.9834 | 5.2596 | 34.6802 | 6.5937 | 16.51 | 90.8 | 67.2 | 37.1 | 0.77 | 1.305 |  | 0 |  | 16.51 | 34.68 | 12.2 | 12.7 | 12.5 | 10.6 | 9.9 | 8.1 | 7.5 | 67.2 | 18.1 | 23.1 | 23 | 18.7 | 11.3 | 8.7 | 8.2 | 90.8 | 6.7 | 6.3 | 6.2 | 7.2 | 8.7 | 7.7 | 7.1 | 37.1 | 0 | 0 | 1.19 | 5.01 | 0.77 | 1.305 | 12.86
2011-07-12 | 193 | 5.227 | 26.16 | 10.6 | 88.3 | 11.16 | 11.07 | 10.6 | 10.05 | 8.47 | 7.57 | 1.092 | 7.3 | 3.845 | 18.1 | 1114 | 96.7 | 1719 | 23.73 | 23.76 | 18.81 | 11.08 | 9.11 | 8.24 | 4.687 | 940 | 6.405 | 315 | 50.38 | 1023 | 6.412 | 6.366 | 7.21 | 9.09 | 7.7 | 6.851 | 0.198 | 0.295 | 0.162 | 0.036 | 0.098 | 0.1 | 0.053 | 0.056 | 3.787 | 11.36 | 11.4 | 19.71 | 20.36 | 6.684 | 6.605 | 12.84 | 2876 |  |  | 32.08 | 64.8016 | 5.6452 | 30.8688 | 5.4682 | 14.7 | 96.7 | 88.3 | 50.4 | 1.047 | 1.03 |  | 9.2 |  | 14.7 | 30.87 | 10.6 | 11.2 | 11.1 | 10.6 | 10.1 | 8.5 | 7.6 | 88.3 | 18.1 | 23.7 | 23.8 | 18.8 | 11.1 | 9.1 | 8.2 | 96.7 | 6.4 | 6.4 | 6.4 | 7.2 | 9.1 | 7.7 | 6.9 | 50.4 | 0 | 7.3 | 1.09 | 4.69 | 1.047 | 1.03 | 12.84
2011-07-13 | 194 | 1.096 | 18.86 | 8.83 | 90.2 | 9.24 | 9.13 | 9.4 | 9.6 | 8.55 | 7.59 | 1.008 | 18.5 | 3.816 | 15.18 | 915 | 98.2 | 2358 | 19.54 | 19.48 | 14.6 | 10.5 | 9.08 | 8.1 | 4.234 | 1901 | 3.053 | 2359 | 61.19 | 1632 | 2.586 | 2.369 | 5.242 | 8.21 | 8.08 | 7.18 | 0.14 | 0.285 | 0.184 | 0.048 | 0.07 | 0.095 | 0.094 | 0.084 | 3.795 | 9.66 | 9.59 | 14.03 | 14.59 | 4.008 | 3.434 | 12.85 | 2876 |  |  | 31.97 | 64.5794 | 1.1837 | 22.2548 | 18.8014 | 10.6 | 98.2 | 90.2 | 61.2 | 1.055 | 0.669 |  | 12.4 |  | 10.6 | 22.25 | 8.8 | 9.2 | 9.1 | 9.4 | 9.6 | 8.6 | 7.6 | 90.2 | 15.2 | 19.5 | 19.5 | 14.6 | 10.5 | 9.1 | 8.1 | 98.2 | 3.1 | 2.6 | 2.4 | 5.2 | 8.2 | 8.1 | 7.2 | 61.2 | 0 | 18.5 | 1.01 | 4.23 | 1.055 | 0.669 | 12.85
2011-07-14 | 195 | 0.44 | 12.97 | 6.199 | 87.9 | 6.614 | 6.451 | 7.33 | 8.1 | 8.26 | 7.75 | 1.046 | 8.9 | 3.832 | 11.08 | 1242 | 99 | 452 | 14.15 | 13.82 | 13.02 | 8.82 | 9.08 | 8.54 | 3.994 | 2101 | 1.246 | 340 | 66.22 | 1249 | 0.818 | 0.596 | 3.936 | 7.35 | 7.6 | 7.25 | 0.058 | 0.176 | 0.174 | 0.092 | 0.192 | 0.151 | 0.11 | 0.046 | 3.791 | 6.671 | 6.698 | 12.51 | 12.66 | 1.416 | 1.283 | 12.94 | 2876 |  |  | 31.87 | 64.3774 | 0.4752 | 15.3046 | 32.2066 | 7.29 | 99 | 87.9 | 66.2 | 0.873 | 0.446 |  | 1 |  | 7.29 | 15.3 | 6.2 | 6.6 | 6.5 | 7.3 | 8.1 | 8.3 | 7.8 | 87.9 | 11.1 | 14.2 | 13.8 | 13 | 8.8 | 9.1 | 8.5 | 99 | 1.2 | 0.8 | 0.6 | 3.9 | 7.4 | 7.6 | 7.3 | 66.2 | 0 | 8.9 | 1.05 | 3.99 | 0.873 | 0.446 | 12.94
2011-07-15 | 196 | 0.101 | 14.09 | 8.21 | 81.3 | 8.61 | 8.52 | 8.38 | 8.35 | 8.05 | 7.96 | 1.19 | 0 | 3.819 | 14.51 | 1753 | 94.2 | 2330 | 17.03 | 15.21 | 11.14 | 9.48 | 8.36 | 8.27 | 4.154 | 246 | 5.133 | 2249 | 52.69 | 1758 | 4.751 | 4.567 | 6.099 | 7.46 | 7.65 | 7.6 | 0.047 | 0.117 | 0.109 | 0.069 | 0.254 | 0.211 | 0.143 | 0.049 | 3.781 | 8.76 | 8.79 | 13.44 | 13.62 | 4.53 | 4.848 | 12.94 | 2876 |  |  | 31.77 | 64.1754 | 0.10908 | 16.6262 | 152.4221 | 7.92 | 94.2 | 81.3 | 52.7 | 0.87 | 0.781 |  | 0 |  | 7.92 | 16.63 | 8.2 | 8.6 | 8.5 | 8.4 | 8.4 | 8.1 | 8 | 81.3 | 14.5 | 17 | 15.2 | 11.1 | 9.5 | 8.4 | 8.3 | 94.2 | 5.1 | 4.8 | 4.6 | 6.1 | 7.5 | 7.7 | 7.6 | 52.7 | 0 | 0 | 1.19 | 4.15 | 0.87 | 0.781 | 12.94
2011-07-16 | 197 | 7.93 | 30.71 | 10.88 | 78.3 | 11.54 | 11.44 | 10.35 | 9.68 | 8.28 | 8.06 | 1.324 | 6.6 | 3.795 | 19.08 | 1323 | 97.1 | 2354 | 25.04 | 24.85 | 18.36 | 11.71 | 8.8 | 8.7 | 6.1 | 1902 | 4.462 | 41 | 35.62 | 1306 | 4.092 | 3.79 | 5.737 | 7.96 | 7.34 | 7.23 | 0.169 | 0.275 | 0.249 | 0.097 | 0.084 | 0.05 | 0.027 | 0.048 | 3.754 | 11.81 | 11.88 | 22.95 | 23.62 | 4.76 | 4.629 | 12.86 | 2876 |  |  | 31.65 | 63.933 | 8.5644 | 36.2378 | 4.2312 | 17.26 | 97.1 | 78.3 | 35.6 | 0.786 | 1.422 |  | 8.4 |  | 17.26 | 36.24 | 10.9 | 11.5 | 11.4 | 10.4 | 9.7 | 8.3 | 8.1 | 78.3 | 19.1 | 25 | 24.9 | 18.4 | 11.7 | 8.8 | 8.7 | 97.1 | 4.5 | 4.1 | 3.8 | 5.7 | 8 | 7.3 | 7.2 | 35.6 | 0 | 6.6 | 1.32 | 6.1 | 0.786 | 1.422 | 12.86
2011-07-17 | 198 | 4.036 | 41.3 | 12.3 | 71.9 | 13.03 | 12.76 | 11.02 | 10.29 | 8.76 | 8.17 | 1.43 | 3.1 | 3.774 | 19.51 | 1624 | 98 | 504 | 22.08 | 21.9 | 18.89 | 11.89 | 9.52 | 9 | 4.554 | 1027 | 2.789 | 422 | 41.36 | 1035 | 2.813 | 2.466 | 5.303 | 8.51 | 8.42 | 7.81 | 0.162 | 0.265 | 0.22 | 0.07 | 0.074 | 0.055 | 0.056 | 0.098 | 3.709 | 12.85 | 12.96 | 20.28 | 20.65 | 3.072 | 2.932 | 12.87 | 2876 |  |  | 31.54 | 63.7108 | 4.3589 | 48.734 | 11.1804 | 23.21 | 98 | 71.9 | 41.4 | 0.939 | 1.329 |  | 5.2 |  | 23.21 | 48.73 | 12.3 | 13 | 12.8 | 11 | 10.3 | 8.8 | 8.2 | 71.9 | 19.5 | 22.1 | 21.9 | 18.9 | 11.9 | 9.5 | 9 | 98 | 2.8 | 2.8 | 2.5 | 5.3 | 8.5 | 8.4 | 7.8 | 41.4 | 0 | 3.1 | 1.43 | 4.55 | 0.939 | 1.329 | 12.87
2011-07-18 | 199 | 2.437 | 18.83 | 11.16 | 89.8 | 11.63 | 11.52 | 11.02 | 10.86 | 9.22 | 8.33 | 0.908 | 6.6 | 3.782 | 16.43 | 1329 | 97.1 | 523 | 19.71 | 20.47 | 14.82 | 11.72 | 9.62 | 8.7 | 3.354 | 950 | 7.54 | 2339 | 64.85 | 1154 | 7.83 | 7.72 | 8.69 | 10.06 | 8.88 | 8.01 | 0.172 | 0.228 | 0.145 | 0.058 | 0.095 | 0.077 | 0.122 | 0.102 | 3.731 | 11.92 | 11.92 | 17.94 | 18.29 | 8.35 | 8.27 | 12.78 | 2876 |  |  | 31.42 | 63.4684 | 2.632 | 22.2194 | 8.4421 | 10.58 | 97.1 | 89.8 | 64.9 | 1.213 | 0.656 |  | 4.8 |  | 10.58 | 22.22 | 11.2 | 11.6 | 11.5 | 11 | 10.9 | 9.2 | 8.3 | 89.8 | 16.4 | 19.7 | 20.5 | 14.8 | 11.7 | 9.6 | 8.7 | 97.1 | 7.5 | 7.8 | 7.7 | 8.7 | 10.1 | 8.9 | 8 | 64.9 | 0 | 6.6 | 0.91 | 3.35 | 1.213 | 0.656 | 12.78
2011-07-19 | 200 | 1.894 | 21.48 | 8.1 | 91.8 | 8.64 | 8.59 | 9.53 | 9.99 | 9.33 | 8.5 | 1.056 | 10.8 | 4.259 | 12.17 | 814 | 98.2 | 2207 | 14.46 | 14.64 | 12.25 | 10.57 | 10.27 | 9.42 | 3.647 | 1808 | 3.723 | 2148 | 73.4 | 822 | 3.451 | 3.18 | 6.156 | 9.19 | 8.99 | 8.08 | 0.106 | 0.163 | 0.115 | 0.035 | 0.165 | 0.198 | 0.149 | 0.069 | 4.209 | 9.22 | 9.18 | 13.22 | 13.35 | 4.487 | 4.265 | 12.55 | 2876 |  |  | 31.29 | 63.2058 | 2.0455 | 25.3464 | 12.3912 | 12.07 | 98.2 | 91.8 | 73.4 | 1.041 | 0.377 |  | 15.6 |  | 12.07 | 25.35 | 8.1 | 8.6 | 8.6 | 9.5 | 10 | 9.3 | 8.5 | 91.8 | 12.2 | 14.5 | 14.6 | 12.3 | 10.6 | 10.3 | 9.4 | 98.2 | 3.7 | 3.5 | 3.2 | 6.2 | 9.2 | 9 | 8.1 | 73.4 | 0 | 10.8 | 1.06 | 3.65 | 1.041 | 0.377 | 12.55
2011-07-20 | 201 | 1.234 | 31.65 | 8.85 | 80.4 | 9.49 | 9.56 | 9.74 | 9.76 | 9.23 | 8.8 | 1.345 | 0.9 | 4.142 | 13.95 | 1546 | 97.7 | 3 | 19.17 | 19.47 | 12.66 | 11.1 | 9.65 | 9.31 | 4.42 | 1835 | 5.804 | 426 | 55.23 | 1410 | 6.1 | 6.01 | 7.56 | 8.76 | 8.8 | 8.5 | 0.018 | 0.023 | 0.018 | 0.037 | 0.3 | 0.298 | 0.241 | 0.065 | 4.088 | 10.21 | 10.24 | 16.22 | 17 | 6.353 | 6.335 | 12.8 | 2876 |  |  | 31.17 | 62.9634 | 1.3327 | 37.347 | 28.0231 | 17.78 | 97.7 | 80.4 | 55.2 | 0.879 | 0.713 |  | 1.2 |  | 17.78 | 37.35 | 8.9 | 9.5 | 9.6 | 9.7 | 9.8 | 9.2 | 8.8 | 80.4 | 14 | 19.2 | 19.5 | 12.7 | 11.1 | 9.7 | 9.3 | 97.7 | 5.8 | 6.1 | 6 | 7.6 | 8.8 | 8.8 | 8.5 | 55.2 | 0 | 0.9 | 1.35 | 4.42 | 0.879 | 0.713 | 12.8
2011-07-21 | 202 | 0.554 | 23.96 | 6.26 | 89.3 | 6.633 | 6.605 | 8.32 | 9.08 | 9.19 | 8.95 | 1.167 | 15.7 | 4.13 | 11.16 | 1047 | 98.6 | 2307 | 16.74 | 17.46 | 14.62 | 9.72 | 9.95 | 9.58 | 4.127 | 1129 | 0.845 | 2246 | 64.07 | 1117 | 0.423 | 0.253 | 4.321 | 8.26 | 8.39 | 8.17 | 0.066 | 0.128 | 0.075 | 0.051 | 0.252 | 0.205 | 0.158 | 0.066 | 4.116 | 7.28 | 7.21 | 13.8 | 14.45 | 1.52 | 1.237 | 12.78 | 2876 |  |  | 31.03 | 62.6806 | 0.59832 | 28.2728 | 47.2536 | 13.46 | 98.6 | 89.3 | 64.1 | 0.85 | 0.476 |  | 14 |  | 13.46 | 28.27 | 6.3 | 6.6 | 6.6 | 8.3 | 9.1 | 9.2 | 9 | 89.3 | 11.2 | 16.7 | 17.5 | 14.6 | 9.7 | 10 | 9.6 | 98.6 | 0.8 | 0.4 | 0.3 | 4.3 | 8.3 | 8.4 | 8.2 | 64.1 | 0 | 15.7 | 1.17 | 4.13 | 0.85 | 0.476 | 12.78
2011-07-22 | 203 | 0.825 | 32.46 | 6.516 | 83.3 | 7.28 | 7.38 | 8.36 | 8.89 | 8.99 | 9.14 | 1.096 | 0.1 | 3.736 | 11.87 | 1312 | 98.5 | 455 | 17.27 | 18.65 | 13.06 | 10.2 | 9.57 | 9.74 | 4.447 | 1318 | 1.793 | 1 | 49.24 | 1329 | 2.212 | 2.224 | 5.188 | 7.84 | 8.39 | 8.67 | 0.048 | 0.138 | 0.065 | 0.028 | 0.224 | 0.239 | 0.189 | 0.068 | 3.696 | 8.09 | 8.15 | 17.13 | 17.76 | 1.708 | 1.815 | 12.9 | 2876 |  |  | 30.9 | 62.418 | 0.891 | 38.3028 | 42.9886 | 18.24 | 98.5 | 83.3 | 49.2 | 0.684 | 0.706 |  | 0 |  | 18.24 | 38.3 | 6.5 | 7.3 | 7.4 | 8.4 | 8.9 | 9 | 9.1 | 83.3 | 11.9 | 17.3 | 18.7 | 13.1 | 10.2 | 9.6 | 9.7 | 98.5 | 1.8 | 2.2 | 2.2 | 5.2 | 7.8 | 8.4 | 8.7 | 49.2 | 0 | 0.1 | 1.1 | 4.45 | 0.684 | 0.706 | 12.9
2011-07-23 | 204 | 1.081 | 39.51 | 8.5 | 76.3 | 9.08 | 8.97 | 9.28 | 9.55 | 9.01 | 9.13 | 1.23 | 0.6 | 3.735 | 15.64 | 1646 | 96.8 | 428 | 18.46 | 18.08 | 13.58 | 11.14 | 9.52 | 9.7 | 3.834 | 1131 | 2.79 | 2344 | 41.38 | 1647 | 2.571 | 2.424 | 5.251 | 8.36 | 8.67 | 8.74 | 0.082 | 0.187 | 0.102 | 0.036 | 0.212 | 0.165 | 0.131 | 0.085 | 3.715 | 9.62 | 9.6 | 16.47 | 16.78 | 3.176 | 2.884 | 12.89 | 2876 |  |  | 30.76 | 62.1352 | 1.1675 | 46.6218 | 39.9337 | 22.2 | 96.8 | 76.3 | 41.4 | 0.735 | 1.04 |  | 0.8 |  | 22.2 | 46.62 | 8.5 | 9.1 | 9 | 9.3 | 9.6 | 9 | 9.1 | 76.3 | 15.6 | 18.5 | 18.1 | 13.6 | 11.1 | 9.5 | 9.7 | 96.8 | 2.8 | 2.6 | 2.4 | 5.3 | 8.4 | 8.7 | 8.7 | 41.4 | 0 | 0.6 | 1.23 | 3.83 | 0.735 | 1.04 | 12.89
2011-07-24 | 205 | 16.62 | 50.9 | 12.01 | 63.74 | 12.72 | 12.51 | 10.05 | 10.35 | 9.15 | 9.07 | 1.456 | 0 | 3.726 | 21.08 | 1515 | 97.3 | 451 | 25.96 | 26.07 | 18.12 | 12.7 | 10.1 | 10.17 | 4.207 | 1445 | 1.254 | 434 | 24.32 | 1511 | 1.029 | 0.938 | 3.837 | 7.92 | 8.55 | 8.57 | 0.075 | 0.287 | 0.232 | 0.012 | 0.101 | 0.123 | 0.112 | 0.056 | 3.692 | 12.73 | 12.88 | 25.81 | 26.34 | 1.125 | 1.027 | 12.83 | 2876 |  |  | 30.62 | 61.8524 | 17.9496 | 60.062 | 3.3461 | 28.6 | 97.3 | 63.7 | 24.3 | 0.607 | 1.891 |  | 0 |  | 28.6 | 60.06 | 12 | 12.7 | 12.5 | 10.1 | 10.4 | 9.2 | 9.1 | 63.7 | 21.1 | 26 | 26.1 | 18.1 | 12.7 | 10.1 | 10.2 | 97.3 | 1.3 | 1 | 0.9 | 3.8 | 7.9 | 8.6 | 8.6 | 24.3 | 0 | 0 | 1.46 | 4.21 | 0.607 | 1.891 | 12.83
2011-07-25 | 206 | 8.84 | 31.27 | 11.89 | 69.16 | 12.38 | 12.25 | 10.85 | 10.63 | 9.51 | 8.99 | 1.156 | 0 | 3.722 | 19 | 916 | 93.6 | 2359 | 23.41 | 22.98 | 16.72 | 11.9 | 10.42 | 9.99 | 3.62 | 1351 | 2.793 | 411 | 34.7 | 1028 | 2.375 | 2.12 | 4.929 | 8.92 | 9.12 | 8.63 | 0.017 | 0.146 | 0.205 | 0.059 | 0.199 | 0.179 | 0.147 | 0.049 | 3.661 | 12.33 | 12.45 | 20.2 | 20.52 | 2.577 | 2.464 | 12.82 | 2876 |  |  | 30.47 | 61.5494 | 9.5472 | 36.8986 | 3.8649 | 17.57 | 93.6 | 69.2 | 34.7 | 0.762 | 1.434 |  | 1.2 |  | 17.57 | 36.9 | 11.9 | 12.4 | 12.3 | 10.9 | 10.6 | 9.5 | 9 | 69.2 | 19 | 23.4 | 23 | 16.7 | 11.9 | 10.4 | 10 | 93.6 | 2.8 | 2.4 | 2.1 | 4.9 | 8.9 | 9.1 | 8.6 | 34.7 | 0 | 0 | 1.16 | 3.62 | 0.762 | 1.434 | 12.82
2011-07-26 | 207 | 2.667 | 23.75 | 9.44 | 87.5 | 10.01 | 9.96 | 10.38 | 10.57 | 9.65 | 8.89 | 1.198 | 3.7 | 3.71 | 14.36 | 1425 | 97.4 | 2344 | 18.1 | 19.23 | 13.52 | 11.47 | 10.22 | 9.49 | 4.847 | 1426 | 7.01 | 356 | 58.73 | 1432 | 6.735 | 6.642 | 8.22 | 9.99 | 9.1 | 8.37 | 0.054 | 0.022 | 0.047 | 0.05 | 0.341 | 0.27 | 0.146 | 0.071 | 3.663 | 10.59 | 10.56 | 16.12 | 16.69 | 7.02 | 6.915 | 12.86 | 2876 |  |  | 30.32 | 61.2464 | 2.8804 | 28.025 | 9.7297 | 13.35 | 97.4 | 87.5 | 58.7 | 0.96 | 0.675 |  | 11.8 |  | 13.35 | 28.03 | 9.4 | 10 | 10 | 10.4 | 10.6 | 9.7 | 8.9 | 87.5 | 14.4 | 18.1 | 19.2 | 13.5 | 11.5 | 10.2 | 9.5 | 97.4 | 7 | 6.7 | 6.6 | 8.2 | 10 | 9.1 | 8.4 | 58.7 | 0 | 3.7 | 1.2 | 4.85 | 0.96 | 0.675 | 12.86
2011-07-27 | 208 | 4.73 | 34.54 | 8.84 | 82.1 | 9.56 | 9.48 | 9.95 | 10.29 | 9.52 | 8.81 | 1.277 | 0 | 3.714 | 14.42 | 1531 | 97.5 | 155 | 19.39 | 19.51 | 13.39 | 11.48 | 10 | 9.36 | 4.74 | 1159 | 4.061 | 2235 | 50.79 | 1539 | 3.549 | 3.151 | 6.354 | 9.48 | 9.11 | 8.38 | 0.017 | 0.131 | 0.081 | 0.042 | 0.261 | 0.256 | 0.167 | 0.047 | 3.685 | 10.35 | 10.3 | 16.95 | 17.53 | 4.448 | 4.255 | 12.88 | 2876 |  |  | 30.17 | 60.9434 | 5.1084 | 40.7572 | 7.9785 | 19.41 | 97.5 | 82.1 | 50.8 | 0.834 | 0.808 |  | 0 |  | 19.41 | 40.76 | 8.8 | 9.6 | 9.5 | 10 | 10.3 | 9.5 | 8.8 | 82.1 | 14.4 | 19.4 | 19.5 | 13.4 | 11.5 | 10 | 9.4 | 97.5 | 4.1 | 3.5 | 3.2 | 6.4 | 9.5 | 9.1 | 8.4 | 50.8 | 0 | 0 | 1.28 | 4.74 | 0.834 | 0.808 | 12.88
2011-07-28 | 209 | 6.744 | 38.37 | 11.39 | 68.08 | 11.95 | 11.81 | 10.37 | 10.39 | 9.46 | 8.81 | 1.395 | 0 | 3.688 | 19.5 | 1602 | 97.3 | 331 | 23.56 | 23.42 | 16.25 | 12.4 | 10.05 | 9.42 | 4.394 | 1645 | 1.921 | 313 | 37.45 | 1604 | 1.454 | 1.33 | 4.675 | 8.44 | 9.06 | 8.48 | 0.019 | 0.14 | 0.159 | 0.051 | 0.251 | 0.199 | 0.132 | 0.05 | 3.616 | 11.73 | 11.9 | 20.89 | 21.53 | 1.916 | 1.797 | 12.87 | 2876 |  |  | 30 | 60.6 | 7.2835 | 45.2766 | 6.2163 | 21.56 | 97.3 | 68.1 | 37.5 | 0.85 | 1.417 |  | 0 |  | 21.56 | 45.28 | 11.4 | 12 | 11.8 | 10.4 | 10.4 | 9.5 | 8.8 | 68.1 | 19.5 | 23.6 | 23.4 | 16.3 | 12.4 | 10.1 | 9.4 | 97.3 | 1.9 | 1.5 | 1.3 | 4.7 | 8.4 | 9.1 | 8.5 | 37.5 | 0 | 0 | 1.4 | 4.39 | 0.85 | 1.417 | 12.87
2011-07-29 | 210 | 1.756 | 39.6 | 10.07 | 70.2 | 10.51 | 10.31 | 9.9 | 10.82 | 9.6 | 8.69 | 1.417 | 0.1 | 4.131 | 16.25 | 1725 | 93.6 | 421 | 21.26 | 21.31 | 14.51 | 12.24 | 10.23 | 9.4 | 4.767 | 1232 | 2.727 | 2345 | 35.58 | 1555 | 2.188 | 2.03 | 5.187 | 9.7 | 9.24 | 8.26 | 0.053 | 0.198 | 0.12 | 0.026 | 0.202 | 0.189 | 0.143 | 0.07 | 4.11 | 11.05 | 10.99 | 19.81 | 20.29 | 2.722 | 2.398 | 12.85 | 2876 |  |  | 29.84 | 60.2768 | 1.8965 | 46.728 | 24.6393 | 22.25 | 93.6 | 70.2 | 35.6 | 0.658 | 1.19 |  | 0 |  | 22.25 | 46.73 | 10.1 | 10.5 | 10.3 | 9.9 | 10.8 | 9.6 | 8.7 | 70.2 | 16.3 | 21.3 | 21.3 | 14.5 | 12.2 | 10.2 | 9.4 | 93.6 | 2.7 | 2.2 | 2 | 5.2 | 9.7 | 9.2 | 8.3 | 35.6 | 0 | 0.1 | 1.42 | 4.77 | 0.658 | 1.19 | 12.85
2011-07-30 | 211 | 11.28 | 50.83 | 12.48 | 60.41 | 13.08 | 12.73 | 10.6 | 10.69 | 9.59 | 8.71 | 1.596 | 0 | 0 | 21.58 | 1635 | 96.6 | 453 | 25.76 | 26.2 | 20.15 | 12.98 | 10.51 | 9.71 | 5.247 | 948 | 0.519 | 430 | 25 | 1548 | -0.113 | -0.318 | 3.588 | 8.26 | 9 | 8.25 | 0.06 | 0.26 | 0.182 | 0.044 | 0.129 | 0.144 | 0.122 | 0.058 | 0 | 12.62 | 12.83 | 25.67 | 26.25 | 0.112 | 0.016 | 12.82 | 2876 |  |  | 29.68 | 59.9536 | 12.1824 | 59.9794 | 4.9234 | 28.56 | 96.6 | 60.4 | 25 | 0.644 | 1.932 |  | 0 |  | 28.56 | 59.98 | 12.5 | 13.1 | 12.7 | 10.6 | 10.7 | 9.6 | 8.7 | 60.4 | 21.6 | 25.8 | 26.2 | 20.2 | 13 | 10.5 | 9.7 | 96.6 | 0.5 | -0.1 | -0.3 | 3.6 | 8.3 | 9 | 8.3 | 25 | 0 | 0 | 1.6 | 5.25 | 0.644 | 1.932 | 12.82
2011-07-31 | 212 | 4.065 | 31.85 | 11.58 | 64.59 | 11.76 | 11.53 | 10.49 | 11.06 | 9.82 | 8.65 | 1.53 | 0.3 | 3.708 | 17.29 | 1441 | 91 | 2333 | 21.17 | 22.83 | 14.73 | 12.46 | 10.48 | 9.37 | 5.994 | 1325 | 2.532 | 2330 | 38.47 | 1633 | 1.441 | 0.998 | 5.136 | 9.76 | 9.44 | 8.14 | 0.058 | 0.128 | 0.067 | 0.046 | 0.207 | 0.233 | 0.19 | 0.07 | 3.689 | 11.76 | 11.73 | 20.08 | 20.53 | 1.916 | 1.787 | 12.85 | 2876 |  |  | 29.51 | 59.6102 | 4.3902 | 37.583 | 8.5607 | 17.9 | 91 | 64.6 | 38.5 | 0.76 | 1.214 |  | 2.2 |  | 17.9 | 37.58 | 11.6 | 11.8 | 11.5 | 10.5 | 11.1 | 9.8 | 8.7 | 64.6 | 17.3 | 21.2 | 22.8 | 14.7 | 12.5 | 10.5 | 9.4 | 91 | 2.5 | 1.4 | 1 | 5.1 | 9.8 | 9.4 | 8.1 | 38.5 | 0 | 0.3 | 1.53 | 5.99 | 0.76 | 1.214 | 12.85
2011-08-01 | 213 | 1.145 | 49.23 | 8.63 | 66.48 | 9.18 | 8.9 | 8.58 | 9.98 | 9.63 | 8.62 | 1.406 | 0 | 3.684 | 16.56 | 1557 | 96.1 | 437 | 20.47 | 21.99 | 16.22 | 11.87 | 10.6 | 9.58 | 4.234 | 1331 | 0.249 | 427 | 33.38 | 1021 | -0.46 | -0.725 | 3.213 | 8.35 | 9.05 | 8.13 | 0.062 | 0.271 | 0.169 | 0.02 | 0.135 | 0.135 | 0.117 | 0.09 | 3.677 | 9.29 | 9.37 | 20.91 | 21.32 | -0.113 | -0.231 | 12.85 | 2876 |  |  | 29.34 | 59.2668 | 1.2366 | 58.0914 | 46.9767 | 27.66 | 96.1 | 66.5 | 33.4 | 0.629 | 1.254 |  | 0 |  | 27.66 | 58.09 | 8.6 | 9.2 | 8.9 | 8.6 | 10 | 9.6 | 8.6 | 66.5 | 16.6 | 20.5 | 22 | 16.2 | 11.9 | 10.6 | 9.6 | 96.1 | 0.2 | -0.5 | -0.7 | 3.2 | 8.4 | 9.1 | 8.1 | 33.4 | 0 | 0 | 1.41 | 4.23 | 0.629 | 1.254 | 12.85
2011-08-02 | 214 | 5.223 | 32.12 | 10.39 | 61.86 | 10.84 | 10.68 | 9.72 | 9.87 | 9.43 | 8.62 | 1.445 | 0 | 3.708 | 18.57 | 1504 | 91.8 | 239 | 22.71 | 22.89 | 15.05 | 11.51 | 10.11 | 9.35 | 3.727 | 1310 | 0.653 | 47 | 21.38 | 1310 | 0.295 | 0.267 | 3.73 | 8.07 | 9.04 | 8.19 | 0.024 | 0.275 | 0.237 | 0.013 | 0.137 | 0.148 | 0.11 | 0.055 | 3.68 | 10.83 | 10.95 | 21.01 | 21.48 | 0.465 | 0.386 | 12.88 | 2876 |  |  | 29.17 | 58.9234 | 5.6408 | 37.9016 | 6.7191 | 18.05 | 91.8 | 61.9 | 21.4 | 0.458 | 1.682 |  | 0 |  | 18.05 | 37.9 | 10.4 | 10.8 | 10.7 | 9.7 | 9.9 | 9.4 | 8.6 | 61.9 | 18.6 | 22.7 | 22.9 | 15.1 | 11.5 | 10.1 | 9.4 | 91.8 | 0.7 | 0.3 | 0.3 | 3.7 | 8.1 | 9 | 8.2 | 21.4 | 0 | 0 | 1.45 | 3.73 | 0.458 | 1.682 | 12.88
2011-08-03 | 215 | 15.3 | 50.16 | 10.72 | 65.2 | 11.37 | 11.04 | 9.83 | 10.23 | 9.4 | 8.54 | 1.489 | 0 | 3.691 | 19.4 | 1431 | 94.7 | 432 | 25.23 | 26.32 | 18.59 | 12.39 | 10.38 | 9.55 | 3.967 | 1524 | 0.586 | 424 | 32.21 | 1123 | 0.131 | -0.1 | 3.58 | 8.07 | 8.8 | 8.07 | 0.051 | 0.286 | 0.257 | 0.022 | 0.097 | 0.098 | 0.093 | 0.095 | 3.667 | 11.39 | 11.51 | 24.69 | 25.25 | 0.112 | 0.007 | 12.82 | 2876 |  |  | 28.99 | 58.5598 | 16.524 | 59.1888 | 3.582 | 28.19 | 94.7 | 65.2 | 32.2 | 0.725 | 1.527 |  | 0 |  | 28.19 | 59.19 | 10.7 | 11.4 | 11 | 9.8 | 10.2 | 9.4 | 8.5 | 65.2 | 19.4 | 25.2 | 26.3 | 18.6 | 12.4 | 10.4 | 9.6 | 94.7 | 0.6 | 0.1 | -0.1 | 3.6 | 8.1 | 8.8 | 8.1 | 32.2 | 0 | 0 | 1.49 | 3.97 | 0.725 | 1.527 | 12.82
2011-08-04 | 216 | 22.74 | 49.07 | 12.48 | 59.86 | 13.14 | 12.73 | 10.49 | 10.61 | 9.52 | 8.51 | 1.53 | 0 | 3.708 | 22.03 | 1540 | 95.4 | 427 | 26.68 | 26.31 | 19.71 | 12.76 | 10.44 | 9.5 | 3.94 | 1158 | 1.456 | 421 | 25.08 | 1023 | 1.124 | 1.135 | 4.18 | 8.35 | 8.97 | 8.01 | 0.114 | 0.295 | 0.283 | 0.014 | 0.052 | 0.045 | 0.072 | 0.124 | 3.674 | 12.82 | 12.99 | 26.07 | 26.77 | 1.146 | 1.075 | 12.81 | 2876 |  |  | 28.81 | 58.1962 | 24.5592 | 57.9026 | 2.3577 | 27.57 | 95.4 | 59.9 | 25.1 | 0.665 | 1.984 |  | 0 |  | 27.57 | 57.9 | 12.5 | 13.1 | 12.7 | 10.5 | 10.6 | 9.5 | 8.5 | 59.9 | 22 | 26.7 | 26.3 | 19.7 | 12.8 | 10.4 | 9.5 | 95.4 | 1.5 | 1.1 | 1.1 | 4.2 | 8.4 | 9 | 8 | 25.1 | 0 | 0 | 1.53 | 3.94 | 0.665 | 1.984 | 12.81
2011-08-05 | 217 | 12.62 | 48.13 | 12.65 | 65.19 | 13.23 | 13.04 | 11.37 | 11.17 | 9.76 | 8.49 | 1.562 | 0 | 3.737 | 21.35 | 1527 | 90.5 | 2328 | 25.51 | 25.05 | 19.84 | 13.27 | 10.75 | 9.58 | 4.074 | 1251 | 4.07 | 323 | 34 | 1457 | 3.643 | 3.333 | 5.833 | 9.22 | 9.26 | 8.03 | 0.037 | 0.295 | 0.174 | 0.017 | 0.136 | 0.169 | 0.126 | 0.045 | 3.702 | 13.36 | 13.45 | 25.39 | 25.86 | 3.636 | 3.542 | 12.8 | 2876 |  |  | 28.63 | 57.8326 | 13.6296 | 56.7934 | 4.1669 | 27.04 | 90.5 | 65.2 | 34 | 0.864 | 1.677 |  | 0 |  | 27.04 | 56.79 | 12.7 | 13.2 | 13 | 11.4 | 11.2 | 9.8 | 8.5 | 65.2 | 21.4 | 25.5 | 25.1 | 19.8 | 13.3 | 10.8 | 9.6 | 90.5 | 4.1 | 3.6 | 3.3 | 5.8 | 9.2 | 9.3 | 8 | 34 | 0 | 0 | 1.56 | 4.07 | 0.864 | 1.677 | 12.8
2011-08-06 | 218 | 2.066 | 48 | 10.96 | 66.34 | 11.5 | 11.29 | 10.52 | 10.97 | 9.95 | 8.5 | 1.529 | 0 | 3.703 | 18.21 | 1514 | 94.6 | 306 | 22.17 | 23.68 | 19.6 | 12.9 | 10.85 | 9.44 | 5.06 | 1515 | 3.269 | 254 | 28.78 | 1638 | 2.301 | 1.972 | 5.365 | 9.42 | 9.47 | 8.06 | 0.069 | 0.266 | 0.14 | 0.019 | 0.154 | 0.164 | 0.124 | 0.063 | 3.675 | 11.64 | 11.7 | 23.2 | 23.57 | 2.619 | 2.464 | 12.81 | 2876 |  |  | 28.45 | 57.469 | 2.2313 | 56.64 | 25.3845 | 26.97 | 94.6 | 66.3 | 28.8 | 0.602 | 1.488 |  | 0 |  | 26.97 | 56.64 | 11 | 11.5 | 11.3 | 10.5 | 11 | 10 | 8.5 | 66.3 | 18.2 | 22.2 | 23.7 | 19.6 | 12.9 | 10.9 | 9.4 | 94.6 | 3.3 | 2.3 | 2 | 5.4 | 9.4 | 9.5 | 8.1 | 28.8 | 0 | 0 | 1.53 | 5.06 | 0.602 | 1.488 | 12.81
2011-08-07 | 219 | 8.71 | 8.55 | 10.05 | 64.78 | 10.57 | 10.28 | 9.39 | 10.33 | 9.81 | 8.52 | 1.536 | 0 | 3.715 | 19.22 | 1529 | 95.7 | 426 | 23.24 | 24.3 | 18.77 | 12.41 | 10.83 | 9.51 | 3.834 | 1148 | -0.014 | 442 | 27.44 | 1703 | -0.691 | -1.055 | 2.757 | 8.28 | 9.21 | 8.09 | 0.047 | 0.335 | 0.16 | 0.018 | 0.13 | 0.131 | 0.104 | 0.074 | 3.694 | 10.54 | 10.62 | 23.48 | 24.08 | -0.652 | -0.772 | 12.82 | 2876 |  |  | 28.26 | 57.0852 | 9.4068 | 10.089 | 1.0725 | 4.8 | 95.7 | 64.8 | 27.4 | 0.61 | 1.616 |  | 0 |  | 4.8 | 10.09 | 10.1 | 10.6 | 10.3 | 9.4 | 10.3 | 9.8 | 8.5 | 64.8 | 19.2 | 23.2 | 24.3 | 18.8 | 12.4 | 10.8 | 9.5 | 95.7 | 0 | -0.7 | -1.1 | 2.8 | 8.3 | 9.2 | 8.1 | 27.4 | 0 | 0 | 1.54 | 3.83 | 0.61 | 1.616 | 12.82
2011-08-08 | 220 | 14.95 | 42.13 | 11.88 | 61.28 | 12.44 | 12.04 | 10.18 | 10.55 | 9.73 | 8.54 | 1.57 | 0 | 3.709 | 21.84 | 1602 | 96.3 | 436 | 26.17 | 26.22 | 19.33 | 12.79 | 10.63 | 9.51 | 3.967 | 1428 | 1.256 | 428 | 24.06 | 1602 | 0.984 | 0.723 | 3.932 | 8.27 | 9.16 | 8.02 | 0.081 | 0.319 | 0.252 | 0.016 | 0.076 | 0.076 | 0.072 | 0.107 | 3.684 | 12.19 | 12.32 | 26.01 | 26.47 | 0.985 | 0.897 | 12.81 | 2876 |  |  | 28.06 | 56.6812 | 16.146 | 49.7134 | 3.079 | 23.67 | 96.3 | 61.3 | 24.1 | 0.631 | 1.987 |  | 0 |  | 23.67 | 49.71 | 11.9 | 12.4 | 12 | 10.2 | 10.6 | 9.7 | 8.5 | 61.3 | 21.8 | 26.2 | 26.2 | 19.3 | 12.8 | 10.6 | 9.5 | 96.3 | 1.3 | 1 | 0.7 | 3.9 | 8.3 | 9.2 | 8 | 24.1 | 0 | 0 | 1.57 | 3.97 | 0.631 | 1.987 | 12.81
2011-08-09 | 221 | 13.62 | 42.65 | 12.32 | 63.51 | 12.79 | 12.55 | 10.9 | 10.82 | 9.84 | 8.54 | 1.635 | 0 | 4.1 | 21.96 | 1419 | 93.2 | 442 | 25.89 | 26.14 | 20.45 | 13.04 | 10.85 | 9.64 | 3.994 | 1623 | 1.928 | 438 | 27.09 | 1630 | 1.557 | 1.291 | 4.174 | 8.58 | 9.35 | 8.03 | 0.032 | 0.267 | 0.247 | 0.025 | 0.171 | 0.159 | 0.062 | 0.037 | 4.054 | 12.55 | 12.65 | 25.56 | 26.27 | 1.5 | 1.398 | 12.82 | 2876 |  |  | 27.87 | 56.2974 | 14.7096 | 50.327 | 3.4214 | 23.97 | 93.2 | 63.5 | 27.1 | 0.715 | 1.923 |  | 0 |  | 23.97 | 50.33 | 12.3 | 12.8 | 12.6 | 10.9 | 10.8 | 9.8 | 8.5 | 63.5 | 22 | 25.9 | 26.1 | 20.5 | 13 | 10.9 | 9.6 | 93.2 | 1.9 | 1.6 | 1.3 | 4.2 | 8.6 | 9.4 | 8 | 27.1 | 0 | 0 | 1.64 | 3.99 | 0.715 | 1.923 | 12.82
2011-08-10 | 222 | 8 | 33.9 | 11.52 | 74.9 | 12.03 | 11.73 | 10.68 | 10.85 | 9.99 | 8.56 | 1.205 | 4.9 | 3.732 | 19.11 | 1533 | 97.3 | 2345 | 25.59 | 26.89 | 18.17 | 12.5 | 10.66 | 9.26 | 3.727 | 2044 | 4.407 | 350 | 42.92 | 1038 | 3.85 | 3.65 | 6.049 | 9.35 | 9.25 | 7.94 | 0.143 | 0.294 | 0.207 | 0.04 | 0.086 | 0.076 | 0.069 | 0.084 | 3.679 | 12.04 | 12.11 | 21.42 | 22.08 | 4.138 | 4.016 | 12.84 | 2876 |  |  | 27.67 | 55.8934 | 8.64 | 40.002 | 4.6299 | 19.05 | 97.3 | 74.9 | 42.9 | 0.949 | 1.263 |  | 26.2 |  | 19.05 | 40 | 11.5 | 12 | 11.7 | 10.7 | 10.9 | 10 | 8.6 | 74.9 | 19.1 | 25.6 | 26.9 | 18.2 | 12.5 | 10.7 | 9.3 | 97.3 | 4.4 | 3.9 | 3.7 | 6 | 9.4 | 9.3 | 7.9 | 42.9 | 0 | 4.9 | 1.21 | 3.73 | 0.949 | 1.263 | 12.84
2011-08-11 | 223 | 5.147 | 44.82 | 9.86 | 83.6 | 10.4 | 10.23 | 10.13 | 10.72 | 9.86 | 8.58 | 1.333 | 0.1 | 3.813 | 17.3 | 1634 | 98.7 | 446 | 21.73 | 21.75 | 16.97 | 12.8 | 10.46 | 9.25 | 3.46 | 1035 | 2.259 | 434 | 50.91 | 1555 | 1.752 | 1.252 | 4.273 | 8.88 | 9.36 | 8.22 | 0.049 | 0.276 | 0.215 | 0.011 | 0.167 | 0.151 | 0.088 | 0.042 | 3.783 | 10.83 | 10.81 | 21.52 | 21.91 | 1.874 | 1.702 | 12.85 | 2876 |  |  | 27.47 | 55.4894 | 5.5588 | 52.8876 | 9.5143 | 25.18 | 98.7 | 83.6 | 50.9 | 1.005 | 0.969 |  | 0.2 |  | 25.18 | 52.89 | 9.9 | 10.4 | 10.2 | 10.1 | 10.7 | 9.9 | 8.6 | 83.6 | 17.3 | 21.7 | 21.8 | 17 | 12.8 | 10.5 | 9.3 | 98.7 | 2.3 | 1.8 | 1.3 | 4.3 | 8.9 | 9.4 | 8.2 | 50.9 | 0 | 0.1 | 1.33 | 3.46 | 1.005 | 0.969 | 12.85
2011-08-12 | 224 | 6.176 | 40.23 | 11.98 | 70.7 | 12.35 | 12.01 | 10.54 | 10.97 | 9.95 | 8.57 | 1.427 | 0 | 3.722 | 20.89 | 1232 | 98 | 439 | 25.62 | 26.42 | 19.62 | 13.06 | 10.74 | 9.44 | 4.82 | 959 | 2.062 | 432 | 33.49 | 1721 | 1.227 | 0.941 | 4.223 | 8.69 | 9.39 | 8.1 | 0.042 | 0.259 | 0.294 | 0.047 | 0.12 | 0.098 | 0.095 | 0.044 | 3.689 | 12.2 | 12.26 | 24.59 | 25.04 | 1.645 | 1.493 | 12.84 | 2876 |  |  | 27.27 | 55.0854 | 6.6701 | 47.4714 | 7.1171 | 22.61 | 98 | 70.7 | 33.5 | 0.827 | 1.642 |  | 0 |  | 22.61 | 47.47 | 12 | 12.4 | 12 | 10.5 | 11 | 10 | 8.6 | 70.7 | 20.9 | 25.6 | 26.4 | 19.6 | 13.1 | 10.7 | 9.4 | 98 | 2.1 | 1.2 | 0.9 | 4.2 | 8.7 | 9.4 | 8.1 | 33.5 | 0 | 0 | 1.43 | 4.82 | 0.827 | 1.642 | 12.84
2011-08-13 | 225 | 3.998 | 45.73 | 11.84 | 65.63 | 12.17 | 11.85 | 10.35 | 11.04 | 10.06 | 8.57 | 1.466 | 0 | 3.699 | 20.77 | 1551 | 95.4 | 426 | 24.75 | 25.05 | 18.8 | 13.32 | 10.88 | 9.42 | 4.074 | 1530 | 2.265 | 424 | 30.51 | 1522 | 1.407 | 1.124 | 4.427 | 8.85 | 9.49 | 8.15 | 0.044 | 0.294 | 0.198 | 0.011 | 0.118 | 0.172 | 0.127 | 0.035 | 3.67 | 12.14 | 12.19 | 25.08 | 25.61 | 1.812 | 1.664 | 12.83 | 2876 |  |  | 27.06 | 54.6612 | 4.3178 | 53.9614 | 12.4973 | 25.7 | 95.4 | 65.6 | 30.5 | 0.748 | 1.704 |  | 0 |  | 25.7 | 53.96 | 11.8 | 12.2 | 11.9 | 10.4 | 11 | 10.1 | 8.6 | 65.6 | 20.8 | 24.8 | 25.1 | 18.8 | 13.3 | 10.9 | 9.4 | 95.4 | 2.3 | 1.4 | 1.1 | 4.4 | 8.9 | 9.5 | 8.2 | 30.5 | 0 | 0 | 1.47 | 4.07 | 0.748 | 1.704 | 12.83
2011-08-14 | 226 | 3.347 | 21 | 7.9 | 79 | 8.2 | 7.83 | 8.63 | 9.68 | 9.93 | 8.57 | 1.069 | 0 | 4.104 | 13.94 | 758 | 94.7 | 439 | 17.87 | 19.18 | 15.11 | 10.36 | 11.04 | 9.55 | 3.887 | 934 | 0.455 | 452 | 47.85 | 922 | -0.313 | -0.552 | 3.009 | 8.51 | 9.39 | 8.22 | 0.065 | 0.251 | 0.212 | 0.031 | 0.137 | 0.125 | 0.124 | 0.053 | 4.068 | 8.12 | 8.06 | 14.84 | 14.88 | -0.153 | -0.314 | 12.86 | 2876 |  |  | 26.86 | 54.2572 | 3.6148 | 24.78 | 6.8552 | 11.8 | 94.7 | 79 | 47.9 | 0.763 | 0.83 |  | 0.8 |  | 11.8 | 24.78 | 7.9 | 8.2 | 7.8 | 8.6 | 9.7 | 9.9 | 8.6 | 79 | 13.9 | 17.9 | 19.2 | 15.1 | 10.4 | 11 | 9.6 | 94.7 | 0.5 | -0.3 | -0.6 | 3 | 8.5 | 9.4 | 8.2 | 47.9 | 0 | 0 | 1.07 | 3.89 | 0.763 | 0.83 | 12.86
2011-08-15 | 227 | 1.973 | 29.39 | 6.209 | 83.2 | 6.835 | 6.356 | 7.94 | 9.18 | 9.45 | 8.51 | 1.262 | 0.5 | 3.716 | 12.09 | 1348 | 96.6 | 2356 | 18.75 | 17.16 | 15.4 | 10.64 | 10.05 | 9.18 | 4.394 | 953 | -0.216 | 2343 | 47.39 | 1739 | -1.093 | -1.089 | 2.755 | 7.85 | 8.93 | 8.05 | 0.044 | 0.301 | 0.141 | 0.022 | 0.158 | 0.173 | 0.119 | 0.041 | 3.717 | 7.07 | 6.907 | 14.02 | 14.45 | -0.423 | -0.762 | 12.92 | 2876 |  |  | 26.64 | 53.8128 | 2.1308 | 34.6802 | 16.2754 | 16.51 | 96.6 | 83.2 | 47.4 | 0.669 | 0.742 |  | 0.4 |  | 16.51 | 34.68 | 6.2 | 6.8 | 6.4 | 7.9 | 9.2 | 9.5 | 8.5 | 83.2 | 12.1 | 18.8 | 17.2 | 15.4 | 10.6 | 10.1 | 9.2 | 96.6 | -0.2 | -1.1 | -1.1 | 2.8 | 7.9 | 8.9 | 8.1 | 47.4 | 0 | 0.5 | 1.26 | 4.39 | 0.669 | 0.742 | 12.92
2011-08-16 | 228 | 6.174 | 43.86 | 7.43 | 71.8 | 8.5 | 7.49 | 7.72 | 8.79 | 9.07 | 8.48 | 1.378 | 0 | 4.049 | 16.48 | 1501 | 98 | 425 | 22.41 | 20.9 | 16.89 | 11.13 | 9.84 | 9.23 | 3.754 | 1502 | -1.693 | 445 | 32.62 | 1610 | -2.178 | -2.199 | 1.681 | 6.746 | 8.52 | 7.99 | 0.046 | 0.273 | 0.241 | 0.02 | 0.119 | 0.127 | 0.105 | 0.067 | 4.042 | 7.81 | 7.83 | 20.6 | 21.07 | -1.707 | -1.867 | 12.88 | 2876 |  |  | 26.43 | 53.3886 | 6.6679 | 51.7548 | 7.7618 | 24.65 | 98 | 71.8 | 32.6 | 0.611 | 1.263 |  | 0 |  | 24.65 | 51.75 | 7.4 | 8.5 | 7.5 | 7.7 | 8.8 | 9.1 | 8.5 | 71.8 | 16.5 | 22.4 | 20.9 | 16.9 | 11.1 | 9.8 | 9.2 | 98 | -1.7 | -2.2 | -2.2 | 1.7 | 6.7 | 8.5 | 8 | 32.6 | 0 | 0 | 1.38 | 3.75 | 0.611 | 1.263 | 12.88
2011-08-17 | 229 | 7.9 | 30.3 | 7.06 | 75 | 7.96 | 7.28 | 7.87 | 8.4 | 8.89 | 8.4 | 1.172 | 0.4 | 3.84 | 15.48 | 1158 | 97.5 | 2343 | 22.71 | 21.47 | 16.42 | 9.58 | 9.76 | 9.22 | 3.594 | 1026 | -2.226 | 423 | 35.78 | 759 | -2.929 | -2.887 | 0.725 | 6.656 | 8.34 | 7.97 | 0.063 | 0.235 | 0.256 | 0.04 | 0.13 | 0.11 | 0.112 | 0.054 | 3.819 | 7.7 | 7.7 | 20.01 | 20.64 | -2.598 | -2.764 | 12.89 | 2876 |  |  | 26.22 | 52.9644 | 8.532 | 35.754 | 4.1906 | 17.03 | 97.5 | 75 | 35.8 | 0.629 | 1.128 |  | 0.4 |  | 17.03 | 35.75 | 7.1 | 8 | 7.3 | 7.9 | 8.4 | 8.9 | 8.4 | 75 | 15.5 | 22.7 | 21.5 | 16.4 | 9.6 | 9.8 | 9.2 | 97.5 | -2.2 | -2.9 | -2.9 | 0.7 | 6.7 | 8.3 | 8 | 35.8 | 0 | 0.4 | 1.17 | 3.59 | 0.629 | 1.128 | 12.89
2011-08-18 | 230 | 2.679 | 35.52 | 5.709 | 77.2 | 6.189 | 5.735 | 6.358 | 8.29 | 8.66 | 8.26 | 1.376 | 0 | 3.74 | 13.55 | 1516 | 98.9 | 443 | 20.39 | 18.36 | 12.15 | 10.19 | 9.53 | 9.11 | 3.807 | 1416 | -1.357 | 455 | 38.15 | 1552 | -1.798 | -1.912 | 1.867 | 6.771 | 8.15 | 7.76 | 0.042 | 0.299 | 0.228 | 0.016 | 0.143 | 0.127 | 0.096 | 0.049 | 3.747 | 6.274 | 6.161 | 16.24 | 16.91 | -1.416 | -1.6 | 12.92 | 2876 |  |  | 25.99 | 52.4998 | 2.8933 | 41.9136 | 14.4863 | 19.96 | 98.9 | 77.2 | 38.2 | 0.593 | 0.959 |  | 0.2 |  | 19.96 | 41.91 | 5.7 | 6.2 | 5.7 | 6.4 | 8.3 | 8.7 | 8.3 | 77.2 | 13.6 | 20.4 | 18.4 | 12.2 | 10.2 | 9.5 | 9.1 | 98.9 | -1.4 | -1.8 | -1.9 | 1.9 | 6.8 | 8.2 | 7.8 | 38.2 | 0 | 0 | 1.38 | 3.81 | 0.593 | 0.959 | 12.92
2011-08-19 | 231 | 7.04 | 43.91 | 7.81 | 65.69 | 9.03 | 7.94 | 7.11 | 8.31 | 8.49 | 8.2 | 1.501 | 0 | 3.715 | 16.89 | 1531 | 97.5 | 519 | 24.66 | 23.35 | 15.65 | 10.74 | 9.35 | 9.07 | 4.127 | 1416 | -2.428 | 351 | 29.25 | 1501 | -2.969 | -2.824 | 0.796 | 5.995 | 7.9 | 7.69 | 0.072 | 0.26 | 0.36 | 0.019 | 0.053 | 0.064 | 0.083 | 0.089 | 3.695 | 8.07 | 8.16 | 22.03 | 22.56 | -2.702 | -2.839 | 12.89 | 2876 |  |  | 25.77 | 52.0554 | 7.6032 | 51.8138 | 6.8147 | 24.67 | 97.5 | 65.7 | 29.3 | 0.564 | 1.361 |  | 0 |  | 24.67 | 51.81 | 7.8 | 9 | 7.9 | 7.1 | 8.3 | 8.5 | 8.2 | 65.7 | 16.9 | 24.7 | 23.4 | 15.7 | 10.7 | 9.4 | 9.1 | 97.5 | -2.4 | -3 | -2.8 | 0.8 | 6 | 7.9 | 7.7 | 29.3 | 0 | 0 | 1.5 | 4.13 | 0.564 | 1.361 | 12.89
2011-08-20 | 232 | 7.22 | 44.23 | 11.05 | 65.05 | 12.06 | 11.1 | 9.35 | 9.36 | 8.63 | 8.11 | 1.598 | 0 | 3.711 | 21.08 | 1508 | 95.2 | 521 | 28.8 | 25.77 | 19.23 | 12.05 | 9.49 | 9.07 | 3.647 | 1417 | 0.054 | 518 | 27.24 | 1722 | -0.494 | -0.496 | 2.256 | 6.763 | 8.02 | 7.59 | 0.042 | 0.263 | 0.286 | 0.017 | 0.14 | 0.123 | 0.074 | 0.056 | 3.68 | 11.23 | 11.31 | 25.9 | 26.42 | -0.298 | -0.439 | 12.83 | 2876 |  |  | 25.55 | 51.611 | 7.7976 | 52.1914 | 6.6933 | 24.85 | 95.2 | 65.1 | 27.2 | 0.68 | 1.82 |  | 0 |  | 24.85 | 52.19 | 11.1 | 12.1 | 11.1 | 9.4 | 9.4 | 8.6 | 8.1 | 65.1 | 21.1 | 28.8 | 25.8 | 19.2 | 12.1 | 9.5 | 9.1 | 95.2 | 0.1 | -0.5 | -0.5 | 2.3 | 6.8 | 8 | 7.6 | 27.2 | 0 | 0 | 1.6 | 3.65 | 0.68 | 1.82 | 12.83
2011-08-21 | 233 | 11.96 | 31.37 | 13.12 | 59.69 | 13.48 | 12.71 | 10.71 | 9.93 | 9.03 | 8.07 | 1.567 | 0 | 4.053 | 21.72 | 1618 | 94.4 | 458 | 26.86 | 25.79 | 18.11 | 11.72 | 9.99 | 9.13 | 5.274 | 1042 | 2.467 | 452 | 25.54 | 1155 | 1.327 | 1.1 | 3.958 | 7.74 | 8.61 | 7.7 | 0.055 | 0.322 | 0.185 | 0.031 | 0.126 | 0.157 | 0.098 | 0.027 | 4.006 | 12.6 | 12.62 | 22.99 | 23.71 | 1.5 | 1.321 | 12.86 | 2876 |  |  | 25.32 | 51.1464 | 12.9168 | 37.0166 | 2.8658 | 17.63 | 94.4 | 59.7 | 25.5 | 0.663 | 1.937 |  | 0 |  | 17.63 | 37.02 | 13.1 | 13.5 | 12.7 | 10.7 | 9.9 | 9 | 8.1 | 59.7 | 21.7 | 26.9 | 25.8 | 18.1 | 11.7 | 10 | 9.1 | 94.4 | 2.5 | 1.3 | 1.1 | 4 | 7.7 | 8.6 | 7.7 | 25.5 | 0 | 0 | 1.57 | 5.27 | 0.663 | 1.937 | 12.86
2011-08-22 | 234 | 0.773 | 0.041 | 10.01 | 77.7 | 9.78 | 9.58 | 8.87 | 9.5 | 9.25 | 8.14 | 1.583 | 1.6 | 4.118 | 13.65 | 929 | 92 | 1235 | 16 | 14.27 | 11.3 | 9.88 | 9.66 | 8.46 | 5.487 | 2108 | 3.935 | 338 | 49.28 | 931 | 2.967 | 2.553 | 4.83 | 8.75 | 8.92 | 7.83 | 0.064 | 0.169 | 0.157 | 0.075 | 0.226 | 0.174 | 0.094 | 0.04 | 4.038 | 9.04 | 9.04 | 12.78 | 12.84 | 3.344 | 3.094 | 12.69 | 2876 |  |  | 25.09 | 50.6818 | 0.83484 | 3.37 | 4.0367 | 1.6 | 92 | 77.7 | 49.3 | 0.77 | 0.792 |  | 3.4 |  | 1.6 | 3.37 | 10 | 9.8 | 9.6 | 8.9 | 9.5 | 9.3 | 8.1 | 77.7 | 13.7 | 16 | 14.3 | 11.3 | 9.9 | 9.7 | 8.5 | 92 | 3.9 | 3 | 2.6 | 4.8 | 8.8 | 8.9 | 7.8 | 49.3 | 0 | 1.6 | 1.58 | 5.49 | 0.77 | 0.792 | 12.69
2011-08-23 | 235 | 6.734 | 2.879 | 10.97 | 71 | 11.52 | 10.84 | 9.61 | 10.03 | 9.18 | 8.12 | 1.486 | 0 | 3.766 | 18.18 | 1511 | 94.3 | 2357 | 24.84 | 20.34 | 13.38 | 11.51 | 9.74 | 8.74 | 4.74 | 249 | 3.868 | 2352 | 44.06 | 1516 | 3.272 | 3.363 | 5.318 | 8.99 | 8.86 | 7.72 | 0.058 | 0.15 | 0.11 | 0.033 | 0.218 | 0.197 | 0.139 | 0.096 | 3.739 | 11.33 | 11.17 | 18.07 | 18.56 | 3.74 | 3.446 | 12.87 | 2876 |  |  | 24.86 | 50.2172 | 7.2727 | 29.38 | 4.0398 | 13.99 | 94.3 | 71 | 44.1 | 0.92 | 1.166 |  | 0 |  | 13.99 | 29.38 | 11 | 11.5 | 10.8 | 9.6 | 10 | 9.2 | 8.1 | 71 | 18.2 | 24.8 | 20.3 | 13.4 | 11.5 | 9.7 | 8.7 | 94.3 | 3.9 | 3.3 | 3.4 | 5.3 | 9 | 8.9 | 7.7 | 44.1 | 0 | 0 | 1.49 | 4.74 | 0.92 | 1.166 | 12.87
2011-08-24 | 236 | 7.62 | 16.42 | 11.9 | 68.43 | 12.64 | 11.75 | 9.81 | 10.31 | 9.27 | 8.15 | 1.371 | 0 | 3.72 | 21.48 | 1451 | 97.7 | 513 | 28.71 | 26.44 | 17.93 | 12.96 | 10.03 | 9.01 | 4.207 | 1431 | 2.463 | 502 | 27.62 | 1323 | 1.704 | 1.327 | 3.994 | 7.85 | 8.6 | 7.67 | 0.062 | 0.328 | 0.176 | 0.015 | 0.104 | 0.109 | 0.127 | 0.078 | 3.686 | 11.92 | 11.97 | 26.16 | 26.61 | 1.978 | 1.75 | 12.83 | 2876 |  |  | 24.62 | 49.7324 | 8.2296 | 19.3756 | 2.3544 | 9.23 | 97.7 | 68.4 | 27.6 | 0.707 | 1.855 |  | 0 |  | 9.23 | 19.38 | 11.9 | 12.6 | 11.8 | 9.8 | 10.3 | 9.3 | 8.2 | 68.4 | 21.5 | 28.7 | 26.4 | 17.9 | 13 | 10 | 9 | 97.7 | 2.5 | 1.7 | 1.3 | 4 | 7.9 | 8.6 | 7.7 | 27.6 | 0 | 0 | 1.37 | 4.21 | 0.707 | 1.855 | 12.83
2011-08-25 | 237 | 3.302 | 29.51 | 10.74 | 68.24 | 11.57 | 10.71 | 9.41 | 10.3 | 9.48 | 8.17 | 1.518 | 0 | 4.102 | 20.04 | 1559 | 96.2 | 502 | 27.76 | 25.17 | 17.37 | 12.71 | 10.14 | 8.86 | 3.86 | 1255 | 2.063 | 423 | 29.97 | 1439 | 0.989 | 0.86 | 3.641 | 8.18 | 8.82 | 7.71 | 0.054 | 0.334 | 0.207 | 0.018 | 0.117 | 0.122 | 0.083 | 0.063 | 4.077 | 10.99 | 10.99 | 24.92 | 25.23 | 1.479 | 1.302 | 12.83 | 2876 |  |  | 24.39 | 49.2678 | 3.5662 | 34.8218 | 9.7645 | 16.58 | 96.2 | 68.2 | 30 | 0.703 | 1.64 |  | 0 |  | 16.58 | 34.82 | 10.7 | 11.6 | 10.7 | 9.4 | 10.3 | 9.5 | 8.2 | 68.2 | 20 | 27.8 | 25.2 | 17.4 | 12.7 | 10.1 | 8.9 | 96.2 | 2.1 | 1 | 0.9 | 3.6 | 8.2 | 8.8 | 7.7 | 30 | 0 | 0 | 1.52 | 3.86 | 0.703 | 1.64 | 12.83
2011-08-26 | 238 | 5.599 | 23.4 | 11.64 | 64.87 | 12.47 | 11.74 | 10.16 | 10.44 | 9.54 | 8.22 | 1.751 | 0 | 3.723 | 22.08 | 1509 | 95.1 | 500 | 29.45 | 26.58 | 19.8 | 13.16 | 10.34 | 9.11 | 3.994 | 1439 | 1.726 | 456 | 21.7 | 1459 | 1.052 | 0.756 | 3.721 | 7.99 | 8.83 | 7.71 | 0.015 | 0.304 | 0.301 | 0.016 | 0.133 | 0.124 | 0.072 | 0.035 | 3.702 | 11.98 | 12.01 | 26.85 | 27.18 | 1.334 | 1.161 | 12.81 | 2876 |  |  | 24.16 | 48.8032 | 6.0469 | 27.612 | 4.5663 | 13.15 | 95.1 | 64.9 | 21.7 | 0.576 | 2.078 |  | 0 |  | 13.15 | 27.61 | 11.6 | 12.5 | 11.7 | 10.2 | 10.4 | 9.5 | 8.2 | 64.9 | 22.1 | 29.5 | 26.6 | 19.8 | 13.2 | 10.3 | 9.1 | 95.1 | 1.7 | 1.1 | 0.8 | 3.7 | 8 | 8.8 | 7.7 | 21.7 | 0 | 0 | 1.75 | 3.99 | 0.576 | 2.078 | 12.81
2011-08-27 | 239 | 3.272 | 36.18 | 11.18 | 58.71 | 11.74 | 11.07 | 9.33 | 10.25 | 9.63 | 8.26 | 1.642 | 0 | 3.696 | 21.66 | 1609 | 89.8 | 403 | 27.72 | 26.11 | 18.18 | 12.33 | 10.37 | 9.06 | 3.754 | 1147 | 1.664 | 338 | 15.72 | 1346 | 1.141 | 0.753 | 3.729 | 8.28 | 8.86 | 7.67 | 0.032 | 0.273 | 0.283 | 0.03 | 0.099 | 0.119 | 0.105 | 0.058 | 3.673 | 11.18 | 11.21 | 25.84 | 26.46 | 1.13 | 0.962 | 12.82 | 2876 |  |  | 23.92 | 48.3184 | 3.5338 | 42.6924 | 12.0813 | 20.33 | 89.8 | 58.7 | 15.7 | 0.406 | 2.18 |  | 0 |  | 20.33 | 42.69 | 11.2 | 11.7 | 11.1 | 9.3 | 10.3 | 9.6 | 8.3 | 58.7 | 21.7 | 27.7 | 26.1 | 18.2 | 12.3 | 10.4 | 9.1 | 89.8 | 1.7 | 1.1 | 0.8 | 3.7 | 8.3 | 8.9 | 7.7 | 15.7 | 0 | 0 | 1.64 | 3.75 | 0.406 | 2.18 | 12.82
2011-08-28 | 240 | 12.61 | 29.36 | 12.52 | 58.9 | 13.46 | 12.36 | 10.05 | 10.4 | 9.6 | 8.29 | 1.653 | 0 | 3.72 | 23.85 | 1606 | 92.6 | 513 | 32.43 | 28.95 | 21.11 | 13.09 | 10.43 | 9.2 | 3.567 | 1203 | 1.261 | 506 | 21.23 | 1406 | 0.652 | 0.239 | 3.264 | 7.85 | 8.88 | 7.75 | 0.07 | 0.285 | 0.353 | 0.019 | 0.064 | 0.069 | 0.058 | 0.081 | 3.688 | 12.36 | 12.44 | 27.74 | 28.3 | 0.798 | 0.604 | 12.8 | 2876 |  |  | 23.67 | 47.8134 | 13.6188 | 34.6448 | 2.5439 | 16.5 | 92.6 | 58.9 | 21.2 | 0.627 | 2.331 |  | 0 |  | 16.5 | 34.64 | 12.5 | 13.5 | 12.4 | 10.1 | 10.4 | 9.6 | 8.3 | 58.9 | 23.9 | 32.4 | 29 | 21.1 | 13.1 | 10.4 | 9.2 | 92.6 | 1.3 | 0.7 | 0.2 | 3.3 | 7.9 | 8.9 | 7.8 | 21.2 | 0 | 0 | 1.65 | 3.57 | 0.627 | 2.331 | 12.8
2011-08-29 | 241 | 5.646 | 34.83 | 12.39 | 61.27 | 13.11 | 12.42 | 10.62 | 10.57 | 9.72 | 8.33 | 1.64 | 0 | 4.102 | 20.62 | 1451 | 93.9 | 449 | 27.92 | 26.04 | 18.72 | 12.71 | 10.82 | 9.51 | 4.767 | 1815 | 2.197 | 448 | 35.01 | 1422 | 1.202 | 0.776 | 3.664 | 8.23 | 9.14 | 7.94 | 0.025 | 0.185 | 0.17 | 0.042 | 0.205 | 0.214 | 0.122 | 0.036 | 4.044 | 12.57 | 12.61 | 24.59 | 25.05 | 1.458 | 1.226 | 12.83 | 2876 |  |  | 23.43 | 47.3286 | 6.0977 | 41.0994 | 6.7402 | 19.57 | 93.9 | 61.3 | 35 | 0.85 | 1.579 |  | 0 |  | 19.57 | 41.1 | 12.4 | 13.1 | 12.4 | 10.6 | 10.6 | 9.7 | 8.3 | 61.3 | 20.6 | 27.9 | 26 | 18.7 | 12.7 | 10.8 | 9.5 | 93.9 | 2.2 | 1.2 | 0.8 | 3.7 | 8.2 | 9.1 | 7.9 | 35 | 0 | 0 | 1.64 | 4.77 | 0.85 | 1.579 | 12.83
2011-08-30 | 242 | 5.56 | 22.81 | 7.87 | 83.3 | 8.15 | 7.78 | 8.45 | 10.09 | 9.78 | 8.32 | 0.999 | 1.4 | 3.73 | 13.16 | 1223 | 97.5 | 2356 | 19.29 | 17.2 | 13.64 | 11.09 | 10.29 | 8.85 | 3.78 | 1053 | -1.156 | 2359 | 51.56 | 1640 | -2.163 | -2.005 | 1.759 | 8.03 | 9.32 | 7.89 | 0.069 | 0.214 | 0.139 | 0.049 | 0.195 | 0.157 | 0.116 | 0.062 | 3.738 | 8.62 | 8.41 | 14.82 | 15.31 | -0.96 | -1.447 | 12.9 | 2876 |  |  | 23.19 | 46.8438 | 6.0048 | 26.9158 | 4.4824 | 12.82 | 97.5 | 83.3 | 51.6 | 0.781 | 0.733 |  | 1.6 |  | 12.82 | 26.92 | 7.9 | 8.2 | 7.8 | 8.5 | 10.1 | 9.8 | 8.3 | 83.3 | 13.2 | 19.3 | 17.2 | 13.6 | 11.1 | 10.3 | 8.9 | 97.5 | -1.2 | -2.2 | -2 | 1.8 | 8 | 9.3 | 7.9 | 51.6 | 0 | 1.4 | 1 | 3.78 | 0.781 | 0.733 | 12.9
2011-08-31 | 243 | 2.025 | 0.001 | 4.054 | 81.1 | 4.756 | 4.311 | 5.595 | 7.98 | 9.15 | 8.33 | 1.478 | 0.4 | 4.059 | 11 | 1346 | 98.3 | 2357 | 19.97 | 17.63 | 13.6 | 9.64 | 9.89 | 9.05 | 4.394 | 1148 | -3.164 | 513 | 50.06 | 1418 | -3.77 | -3.953 | 0.146 | 6.369 | 8.51 | 7.96 | 0.052 | 0.251 | 0.261 | 0.05 | 0.149 | 0.118 | 0.069 | 0.049 | 4.062 | 4.764 | 4.734 | 15.54 | 16.03 | -3.617 | -3.796 | 12.94 | 2876 |  |  | 22.94 | 46.3388 | 2.187 | 8.84 |  | 4.38 | 98.3 | 81.1 | 50.1 | 0.657 | 0.654 |  | 2 |  | 4.38 | 8.84 | 4.1 | 4.8 | 4.3 | 5.6 | 8 | 9.2 | 8.3 | 81.1 | 11 | 20 | 17.6 | 13.6 | 9.6 | 9.9 | 9.1 | 98.3 | -3.2 | -3.8 | -4 | 0.1 | 6.4 | 8.5 | 8 | 50.1 | 0 | 0.4 | 1.48 | 4.39 | 0.657 | 0.654 | 12.94
2011-09-01 | 244 | 2.511 | 0 | 5.121 | 79.6 | 5.608 | 5.363 | 6.011 | 7.55 | 8.63 | 8.33 | 1.661 | 0.1 | 3.709 | 11.91 | 1048 | 98.7 | 142 | 19.05 | 18.17 | 12.33 | 8.9 | 9.35 | 9.1 | 5.274 | 1340 | -2.696 | 505 | 48.46 | 1114 | -3.305 | -3.393 | 0.697 | 5.853 | 8.09 | 7.95 | 0.008 | 0.18 | 0.153 | 0.038 | 0.256 | 0.228 | 0.114 | 0.023 | 3.672 | 5.433 | 5.46 | 16.01 | 16.28 | -3.199 | -3.402 | 12.92 | 2876 |  |  | 22.69 | 45.8338 | 2.7119 | 10.96 |  | 5.43 | 98.7 | 79.6 | 48.5 | 0.676 | 0.718 |  | 0.2 |  | 5.43 | 10.96 | 5.1 | 5.6 | 5.4 | 6 | 7.6 | 8.6 | 8.3 | 79.6 | 11.9 | 19.1 | 18.2 | 12.3 | 8.9 | 9.4 | 9.1 | 98.7 | -2.7 | -3.3 | -3.4 | 0.7 | 5.9 | 8.1 | 8 | 48.5 | 0 | 0.1 | 1.66 | 5.27 | 0.676 | 0.718 | 12.92
2011-09-02 | 245 |  | -0.02 | 4.138 | 77.2 | 4.101 | 4.127 | 5.517 | 7.43 | 8.16 | 8.01 | 1.348 | 0.508 | 3.838 | 8.87 | 1209 | 96.5 | 2354 | 13.42 | 14.02 | 9.57 | 8.85 | 10.16 | 10 | 5.274 | 1222 | -2.763 | 0 | 54.66 | 1151 | -3.213 | -3.282 | 0.803 | 5.997 | 7.71 | 7.57 | 0.039 | 0.315 | 0.118 | 0.018 | 0.132 | 0.152 | 0.144 | 0.082 | 3.858 | 5.997 | 5.457 | 13.14 | 12.91 | -2.909 | -3.143 | 12.96 | 2876 | Replaced raingauge, reprogramed |  | 22.45 | 45.349 | 3 | 12.12 |  | 6 | 96.5 | 77.2 | 54.7 | 0.622 | 0.515 |  | 0.6 |  | 6 | 12.12 | 4.1 | 4.1 | 4.1 | 5.5 | 7.4 | 8.2 | 8 | 77.2 | 8.9 | 13.4 | 14 | 9.6 | 8.9 | 10.2 | 10 | 96.5 | -2.8 | -3.2 | -3.3 | 0.8 | 6 | 7.7 | 7.6 | 54.7 | 0 | 0.5 | 1.35 | 5.27 | 0.622 | 0.515 | 12.96
2011-09-03 | 246 | 1.984 | -0.015 | 5.133 | 74.2 | 5.138 | 5.021 | 5.23 | 7.07 | 7.83 | 7.92 | 1.524 | 0 | 3.814 | 15.44 | 1612 | 97.5 | 357 | 18.05 | 19.95 | 14.51 | 9.99 | 8.44 | 8.59 | 3.807 | 1457 | -4.035 | 541 | 38.25 | 1416 | -4.435 | -4.464 | -0.669 | 4.819 | 6.954 | 7.29 | 0.044 | 0.264 | 0.337 | 0.038 | 0.123 | 0.088 | 0.049 | 0.056 | 3.814 | 5.586 | 5.292 | 21.52 | 20.48 | -4.43 | -4.496 | 12.92 | 2876 |  |  | 22.2 | 44.844 | 2.1427 | 8.66 |  | 4.29 | 97.5 | 74.2 | 38.3 | 0.672 | 1.083 |  | 0 |  | 4.29 | 8.66 | 5.1 | 5.1 | 5 | 5.2 | 7.1 | 7.8 | 7.9 | 74.2 | 15.4 | 18.1 | 20 | 14.5 | 10 | 8.4 | 8.6 | 97.5 | -4 | -4.4 | -4.5 | -0.7 | 4.8 | 7 | 7.3 | 38.3 | 0 | 0 | 1.52 | 3.81 | 0.672 | 1.083 | 12.92
2011-09-04 | 247 | 1.764 | 9.07 | 9 | 63.92 | 8.79 | 8.56 | 7.06 | 8.05 | 7.88 | 7.76 | 1.408 | 0 | 3.807 | 20.38 | 1607 | 97.3 | 533 | 23.24 | 24.57 | 15.86 | 11.07 | 8.61 | 8.61 | 3.62 | 1221 | -1.552 | 510 | 20.9 | 1252 | -2.291 | -2.555 | 0.746 | 5.513 | 6.999 | 7.08 | 0.069 | 0.328 | 0.215 | 0.028 | 0.104 | 0.095 | 0.091 | 0.069 | 3.795 | 8.93 | 8.6 | 26.19 | 25.1 | -2.223 | -2.344 | 12.86 | 2876 |  |  | 21.95 | 44.339 | 1.9051 | 7.7 | 4.0417 | 3.81 | 97.3 | 63.9 | 20.9 | 0.5 | 1.892 |  | 0 |  | 3.81 | 7.7 | 9 | 8.8 | 8.6 | 7.1 | 8.1 | 7.9 | 7.8 | 63.9 | 20.4 | 23.2 | 24.6 | 15.9 | 11.1 | 8.6 | 8.6 | 97.3 | -1.6 | -2.3 | -2.6 | 0.7 | 5.5 | 7 | 7.1 | 20.9 | 0 | 0 | 1.41 | 3.62 | 0.5 | 1.892 | 12.86
2011-09-05 | 248 | 1.829 | -0.022 | 9.68 | 58.23 | 9.56 | 9.38 | 7.79 | 8.53 | 8.13 | 7.64 | 1.753 | 0 | 3.781 | 21.03 | 1524 | 92.5 | 421 | 24.33 | 25.07 | 16.84 | 11.44 | 8.93 | 8.55 | 5.86 | 1337 | -0.817 | 419 | 18.75 | 1459 | -1.693 | -1.91 | 1.153 | 6.136 | 7.35 | 7.01 | 0.021 | 0.286 | 0.282 | 0.032 | 0.121 | 0.134 | 0.09 | 0.033 | 3.774 | 9.67 | 9.33 | 26.47 | 25.64 | -1.374 | -1.477 | 12.85 | 2876 |  |  | 21.7 | 43.834 | 1.9753 | 7.98 |  | 3.95 | 92.5 | 58.2 | 18.8 | 0.468 | 2.021 |  | 0 |  | 3.95 | 7.98 | 9.7 | 9.6 | 9.4 | 7.8 | 8.5 | 8.1 | 7.6 | 58.2 | 21 | 24.3 | 25.1 | 16.8 | 11.4 | 8.9 | 8.6 | 92.5 | -0.8 | -1.7 | -1.9 | 1.2 | 6.1 | 7.4 | 7 | 18.8 | 0 | 0 | 1.75 | 5.86 | 0.468 | 2.021 | 12.85
2011-09-06 | 249 | 4.595 | 0.07 | 9.68 | 63.48 | 9.66 | 9.54 | 8.23 | 8.73 | 8.3 | 7.6 | 1.688 | 0 | 3.835 | 21.36 | 1536 | 93.9 | 555 | 24.12 | 25.2 | 18.19 | 11.61 | 9.07 | 8.47 | 3.354 | 1238 | -1.221 | 544 | 26.41 | 1528 | -2.024 | -2.298 | 1.146 | 6.152 | 7.34 | 6.898 | 0.051 | 0.297 | 0.298 | 0.023 | 0.131 | 0.103 | 0.053 | 0.045 | 3.815 | 9.91 | 9.61 | 27.23 | 26.16 | -1.77 | -1.906 | 12.83 | 2876 |  |  | 21.46 | 43.3492 | 4.9626 | 20.05 |  | 9.93 | 93.9 | 63.5 | 26.4 | 0.671 | 1.871 |  | 0 |  | 9.93 | 20.05 | 9.7 | 9.7 | 9.5 | 8.2 | 8.7 | 8.3 | 7.6 | 63.5 | 21.4 | 24.1 | 25.2 | 18.2 | 11.6 | 9.1 | 8.5 | 93.9 | -1.2 | -2 | -2.3 | 1.1 | 6.2 | 7.3 | 6.9 | 26.4 | 0 | 0 | 1.69 | 3.35 | 0.671 | 1.871 | 12.83
2011-09-07 | 250 | 15.51 | 25.01 | 12.03 | 60.12 | 11.91 | 11.78 | 9.45 | 9.47 | 8.52 | 7.58 | 1.709 | 0 | 3.829 | 23.87 | 1453 | 94.1 | 553 | 27.78 | 28.26 | 19.24 | 12.4 | 9.3 | 8.49 | 4.074 | 1204 | 0.789 | 526 | 18.47 | 1503 | 0.349 | 0.096 | 2.553 | 6.842 | 7.55 | 6.838 | 0.049 | 0.296 | 0.349 | 0.017 | 0.102 | 0.099 | 0.042 | 0.045 | 3.802 | 12.1 | 11.79 | 29.91 | 28.94 | 0.28 | 0.177 | 12.81 | 2876 |  |  | 21.21 | 42.8442 | 16.7508 | 29.5118 | 1.7618 | 16.7508 | 94.1 | 60.1 | 18.5 | 0.548 | 2.414 |  | 0 |  | 16.75 | 29.51 | 12 | 11.9 | 11.8 | 9.5 | 9.5 | 8.5 | 7.6 | 60.1 | 23.9 | 27.8 | 28.3 | 19.2 | 12.4 | 9.3 | 8.5 | 94.1 | 0.8 | 0.3 | 0.1 | 2.6 | 6.8 | 7.6 | 6.8 | 18.5 | 0 | 0 | 1.71 | 4.07 | 0.548 | 2.414 | 12.81
2011-09-08 | 251 | 15.06 | 27.67 | 12.82 | 58.13 | 12.63 | 12.44 | 9.85 | 9.87 | 8.8 | 7.57 | 1.667 | 0 | 3.828 | 25.36 | 1521 | 91.6 | 511 | 28.65 | 29.49 | 20.07 | 12.68 | 9.59 | 8.49 | 3.354 | 1354 | 1.598 | 504 | 16.99 | 1447 | 1.017 | 0.657 | 3.09 | 7.33 | 7.9 | 6.887 | 0.065 | 0.336 | 0.301 | 0.016 | 0.084 | 0.068 | 0.05 | 0.08 | 3.796 | 12.82 | 12.45 | 31.42 | 30.4 | 0.944 | 0.802 | 12.79 | 2876 |  |  | 20.95 | 42.319 | 16.2648 | 32.6506 | 2.0074 | 16.2648 | 91.6 | 58.1 | 17 | 0.55 | 2.685 |  | 0 |  | 16.26 | 32.65 | 12.8 | 12.6 | 12.4 | 9.9 | 9.9 | 8.8 | 7.6 | 58.1 | 25.4 | 28.7 | 29.5 | 20.1 | 12.7 | 9.6 | 8.5 | 91.6 | 1.6 | 1 | 0.7 | 3.1 | 7.3 | 7.9 | 6.9 | 17 | 0 | 0 | 1.67 | 3.35 | 0.55 | 2.685 | 12.79
2011-09-09 | 252 | 12.75 | 19.1 | 12.54 | 58.3 | 12.4 | 12.23 | 9.9 | 10.06 | 9.02 | 7.61 | 1.727 | 0 | 3.842 | 25.08 | 1423 | 90.3 | 527 | 28.39 | 29.5 | 20.91 | 12.8 | 9.8 | 8.52 | 3.594 | 1358 | 2.063 | 527 | 16.32 | 1454 | 1.558 | 1.169 | 3.653 | 7.67 | 8.12 | 6.913 | 0.053 | 0.282 | 0.368 | 0.016 | 0.095 | 0.084 | 0.048 | 0.052 | 3.813 | 12.67 | 12.3 | 30.5 | 29.37 | 1.562 | 1.417 | 12.79 | 2876 |  |  | 20.7 | 41.814 | 13.77 | 22.538 | 1.6367 | 13.77 | 90.3 | 58.3 | 16.3 | 0.519 | 2.665 |  | 0 |  | 13.77 | 22.54 | 12.5 | 12.4 | 12.2 | 9.9 | 10.1 | 9 | 7.6 | 58.3 | 25.1 | 28.4 | 29.5 | 20.9 | 12.8 | 9.8 | 8.5 | 90.3 | 2.1 | 1.6 | 1.2 | 3.7 | 7.7 | 8.1 | 6.9 | 16.3 | 0 | 0 | 1.73 | 3.59 | 0.519 | 2.665 | 12.79
2011-09-10 | 253 | 12.95 | 34.06 | 12.5 | 59.51 | 12.32 | 12.13 | 9.75 | 10.05 | 9.13 | 7.66 | 1.646 | 0 | 3.826 | 24.75 | 1228 | 91.4 | 550 | 28.16 | 29 | 20.71 | 12.82 | 9.95 | 8.59 | 3.567 | 1336 | 1.93 | 519 | 18 | 1319 | 1.494 | 1.269 | 3.563 | 7.6 | 8.23 | 6.992 | 0.049 | 0.275 | 0.349 | 0.021 | 0.084 | 0.068 | 0.072 | 0.081 | 3.797 | 12.59 | 12.2 | 30.72 | 29.51 | 1.337 | 1.201 | 12.8 | 2876 |  |  | 20.45 | 41.309 | 13.986 | 40.1908 | 2.8736 | 19.14 | 91.4 | 59.5 | 18 | 0.562 | 2.56 |  | 0 |  | 13.99 | 40.19 | 12.5 | 12.3 | 12.1 | 9.8 | 10.1 | 9.1 | 7.7 | 59.5 | 24.8 | 28.2 | 29 | 20.7 | 12.8 | 10 | 8.6 | 91.4 | 1.9 | 1.5 | 1.3 | 3.6 | 7.6 | 8.2 | 7 | 18 | 0 | 0 | 1.65 | 3.57 | 0.562 | 2.56 | 12.8
2011-09-11 | 254 | 5.885 | 34.22 | 11.82 | 63.82 | 11.67 | 11.56 | 9.76 | 10.07 | 9.21 | 7.74 | 1.655 | 0 | 3.814 | 22.68 | 1330 | 91.5 | 532 | 25.53 | 27.42 | 20.11 | 12.84 | 10.02 | 8.66 | 4.207 | 1418 | 1.799 | 526 | 29.17 | 1059 | 0.978 | 0.692 | 3.344 | 7.6 | 8.25 | 7.02 | 0.009 | 0.29 | 0.302 | 0.013 | 0.133 | 0.13 | 0.089 | 0.035 | 3.783 | 12.03 | 11.68 | 28.56 | 27.56 | 1.172 | 1.01 | 12.81 | 2876 |  |  | 20.2 | 40.804 | 6.3558 | 40.3796 | 6.3532 | 19.23 | 91.5 | 63.8 | 29.2 | 0.804 | 1.949 |  | 0 |  | 6.36 | 40.38 | 11.8 | 11.7 | 11.6 | 9.8 | 10.1 | 9.2 | 7.7 | 63.8 | 22.7 | 25.5 | 27.4 | 20.1 | 12.8 | 10 | 8.7 | 91.5 | 1.8 | 1 | 0.7 | 3.3 | 7.6 | 8.3 | 7 | 29.2 | 0 | 0 | 1.66 | 4.21 | 0.804 | 1.949 | 12.81
2011-09-12 | 255 | 2.036 | 30.45 | 11.09 | 66.95 | 10.99 | 10.94 | 9.52 | 9.99 | 9.25 | 7.78 | 1.666 | 0 | 3.823 | 21.41 | 1512 | 95.9 | 531 | 25.15 | 27.06 | 20.04 | 12.76 | 10.02 | 8.66 | 3.674 | 1142 | 2.13 | 515 | 29.58 | 1059 | 1.548 | 1.196 | 3.43 | 7.7 | 8.29 | 7.07 | 0.012 | 0.259 | 0.34 | 0.015 | 0.145 | 0.144 | 0.068 | 0.018 | 3.796 | 11.54 | 11.17 | 28.1 | 27.02 | 1.46 | 1.331 | 12.81 | 2876 |  |  | 19.94 | 40.2788 | 2.1989 | 35.931 | 16.3406 | 17.11 | 95.9 | 67 | 29.6 | 0.755 | 1.796 |  | 0 |  | 2.2 | 35.93 | 11.1 | 11 | 10.9 | 9.5 | 10 | 9.3 | 7.8 | 67 | 21.4 | 25.2 | 27.1 | 20 | 12.8 | 10 | 8.7 | 95.9 | 2.1 | 1.5 | 1.2 | 3.4 | 7.7 | 8.3 | 7.1 | 29.6 | 0 | 0 | 1.67 | 3.67 | 0.755 | 1.796 | 12.81
2011-09-13 | 256 | 4.986 | 28.66 | 10.83 | 70.4 | 10.94 | 10.88 | 9.66 | 10 | 9.29 | 7.87 | 1.424 | 0 | 3.816 | 21.41 | 1424 | 94.9 | 540 | 24.86 | 25.7 | 16.19 | 12.27 | 9.92 | 8.6 | 3.78 | 1208 | 3.269 | 533 | 27.82 | 1359 | 2.768 | 2.407 | 4.22 | 7.94 | 8.5 | 7.26 | 0.008 | 0.307 | 0.325 | 0.012 | 0.147 | 0.137 | 0.055 | 0.01 | 3.779 | 11.6 | 11.3 | 26.53 | 25.72 | 2.806 | 2.683 | 12.84 | 2876 |  |  | 19.68 | 39.7536 | 5.3849 | 33.8188 | 6.2803 | 16.1 | 94.9 | 70.4 | 27.8 | 0.709 | 1.841 |  | 0 |  | 5.38 | 33.82 | 10.8 | 10.9 | 10.9 | 9.7 | 10 | 9.3 | 7.9 | 70.4 | 21.4 | 24.9 | 25.7 | 16.2 | 12.3 | 9.9 | 8.6 | 94.9 | 3.3 | 2.8 | 2.4 | 4.2 | 7.9 | 8.5 | 7.3 | 27.8 | 0 | 0 | 1.42 | 3.78 | 0.709 | 1.841 | 12.84
2011-09-14 | 257 | 3.489 | 33.5 | 10.63 | 68.72 | 10.57 | 10.52 | 9.38 | 9.98 | 9.25 | 7.84 | 1.668 | 0 | 3.837 | 21.01 | 1458 | 94.7 | 536 | 24.33 | 26.34 | 19.05 | 12.69 | 10.05 | 8.71 | 3.567 | 1323 | 1.328 | 529 | 29.23 | 1156 | 0.813 | 0.57 | 2.841 | 7.68 | 8.35 | 7.19 | 0.019 | 0.269 | 0.325 | 0.014 | 0.149 | 0.124 | 0.075 | 0.026 | 3.808 | 11.33 | 10.94 | 27.65 | 26.72 | 0.944 | 0.814 | 12.83 | 2876 |  |  | 19.43 | 39.2486 | 3.7681 | 39.53 | 10.4906 | 18.82 | 94.7 | 68.7 | 29.2 | 0.726 | 1.76 |  | 0 |  | 3.77 | 39.53 | 10.6 | 10.6 | 10.5 | 9.4 | 10 | 9.3 | 7.8 | 68.7 | 21 | 24.3 | 26.3 | 19.1 | 12.7 | 10.1 | 8.7 | 94.7 | 1.3 | 0.8 | 0.6 | 2.8 | 7.7 | 8.4 | 7.2 | 29.2 | 0 | 0 | 1.67 | 3.57 | 0.726 | 1.76 | 12.83
2011-09-15 | 258 | 3.076 | 21.81 | 6.944 | 81.6 | 7.13 | 7.11 | 7.91 | 8.85 | 9.24 | 8 | 1.587 | 6.858 | 3.832 | 12.43 | 1600 | 97.6 | 2321 | 14.61 | 16.57 | 13.25 | 9.97 | 9.99 | 8.67 | 5.46 | 2212 | 1.591 | 530 | 57.41 | 813 | 0.605 | 0.161 | 2.675 | 7.62 | 8.51 | 7.51 | 0.038 | 0.189 | 0.09 | 0.02 | 0.207 | 0.245 | 0.17 | 0.041 | 3.804 | 7.63 | 7.47 | 15.18 | 14.89 | 0.819 | 0.65 | 12.9 | 2876 |  |  | 19.17 | 38.7234 | 3.3221 | 25.7358 | 7.7469 | 12.26 | 97.6 | 81.6 | 57.4 | 0.828 | 0.615 |  | 5.4 |  | 3.32 | 25.74 | 6.9 | 7.1 | 7.1 | 7.9 | 8.9 | 9.2 | 8 | 81.6 | 12.4 | 14.6 | 16.6 | 13.3 | 10 | 10 | 8.7 | 97.6 | 1.6 | 0.6 | 0.2 | 2.7 | 7.6 | 8.5 | 7.5 | 57.4 | 0 | 6.9 | 1.59 | 5.46 | 0.828 | 0.615 | 12.9
2011-09-16 | 259 | 3.232 | 16.73 | 4.512 | 89.4 | 4.688 | 4.588 | 6.394 | 7.93 | 8.68 | 7.96 | 0.752 | 2.286 | 3.827 | 10.22 | 1515 | 98 | 328 | 12.07 | 12.12 | 9.83 | 8.99 | 9.05 | 8.4 | 2.82 | 1412 | -0.889 | 2347 | 53.86 | 1603 | -1.522 | -1.898 | 1.886 | 6.695 | 8.21 | 7.59 | 0.073 | 0.209 | 0.104 | 0.062 | 0.195 | 0.156 | 0.145 | 0.057 | 3.832 | 5.561 | 5.271 | 11.37 | 11.08 | -0.877 | -1.019 | 12.96 | 2876 |  |  | 18.92 | 38.2184 | 3.4906 | 19.7414 | 5.6557 | 9.4 | 98 | 89.4 | 53.9 | 0.671 | 0.574 |  | 0.4 |  | 3.49 | 19.74 | 4.5 | 4.7 | 4.6 | 6.4 | 7.9 | 8.7 | 8 | 89.4 | 10.2 | 12.1 | 12.1 | 9.8 | 9 | 9.1 | 8.4 | 98 | -0.9 | -1.5 | -1.9 | 1.9 | 6.7 | 8.2 | 7.6 | 53.9 | 0 | 2.3 | 0.75 | 2.82 | 0.671 | 0.574 | 12.96
2011-09-17 | 260 | 4.169 | 8.67 | 2.942 | 84.8 | 2.924 | 2.856 | 4.642 | 6.771 | 8.14 | 7.87 | 0.948 | 0.254 | 3.805 | 9.49 | 1338 | 98.1 | 619 | 14.02 | 14.41 | 9.69 | 8.08 | 8.61 | 8.47 | 4.287 | 1616 | -0.952 | 2308 | 51.77 | 1354 | -1.948 | -2.421 | 1.417 | 5.886 | 7.51 | 7.4 | 0.121 | 0.158 | 0.102 | 0.054 | 0.189 | 0.168 | 0.117 | 0.091 | 3.796 | 3.453 | 3.239 | 13.66 | 13.17 | -1.312 | -1.581 | 12.98 | 2876 |  |  | 18.66 | 37.6932 | 4.5025 | 10.2306 | 2.2722 | 4.87 | 98.1 | 84.8 | 51.8 | 0.614 | 0.571 |  | 0 |  | 4.5 | 10.23 | 2.9 | 2.9 | 2.9 | 4.6 | 6.8 | 8.1 | 7.9 | 84.8 | 9.5 | 14 | 14.4 | 9.7 | 8.1 | 8.6 | 8.5 | 98.1 | -1 | -1.9 | -2.4 | 1.4 | 5.9 | 7.5 | 7.4 | 51.8 | 0 | 0.3 | 0.95 | 4.29 | 0.614 | 0.571 | 12.98
2011-09-18 | 261 | 1.88 | 18.01 | 6.397 | 77.5 | 6.474 | 6.402 | 6.491 | 7.09 | 7.86 | 7.87 | 1.76 | 3.302 | 3.826 | 12.57 | 1525 | 95.3 | 239 | 14.33 | 14.78 | 11.33 | 8.73 | 8.39 | 8.49 | 5.62 | 1547 | -0.552 | 131 | 51.82 | 1602 | -0.822 | -0.947 | 1.818 | 5.689 | 7.49 | 7.59 | 0.027 | 0.08 | 0.059 | 0.053 | 0.274 | 0.278 | 0.159 | 0.07 | 3.783 | 6.307 | 6.259 | 13.2 | 13.07 | -1.104 | -0.859 | 12.97 | 2876 |  |  | 18.4 | 37.168 | 2.0304 | 21.2518 | 10.4668 | 10.12 | 95.3 | 77.5 | 51.8 | 0.754 | 0.702 |  | 3.4 |  | 2.03 | 21.25 | 6.4 | 6.5 | 6.4 | 6.5 | 7.1 | 7.9 | 7.9 | 77.5 | 12.6 | 14.3 | 14.8 | 11.3 | 8.7 | 8.4 | 8.5 | 95.3 | -0.6 | -0.8 | -0.9 | 1.8 | 5.7 | 7.5 | 7.6 | 51.8 | 0 | 3.3 | 1.76 | 5.62 | 0.754 | 0.702 | 12.97
2011-09-19 | 262 | 3.888 | 25.9 | 3.16 | 86.6 | 3.206 | 3.225 | 5.027 | 6.701 | 7.52 | 7.57 | 1.303 | 13.72 | 3.806 | 9.89 | 1454 | 99 | 642 | 13.36 | 13.63 | 9.79 | 8.12 | 8.02 | 8.08 | 4.34 | 21 | -3.029 | 2303 | 51.45 | 1624 | -3.398 | -3.481 | 0.442 | 5.344 | 6.808 | 6.975 | 0.058 | 0.195 | 0.115 | 0.049 | 0.188 | 0.175 | 0.133 | 0.086 | 3.826 | 4.561 | 4.155 | 14.77 | 14.28 | -3.345 | -3.498 | 12.98 | 2876 |  |  | 18.15 | 36.663 | 4.199 | 30.562 | 7.2783 | 14.55 | 99 | 86.6 | 51.5 | 0.628 | 0.591 |  | 7.4 |  | 4.2 | 30.56 | 3.2 | 3.2 | 3.2 | 5 | 6.7 | 7.5 | 7.6 | 86.6 | 9.9 | 13.4 | 13.6 | 9.8 | 8.1 | 8 | 8.1 | 99 | -3 | -3.4 | -3.5 | 0.4 | 5.3 | 6.8 | 7 | 51.5 | 0 | 13.7 | 1.3 | 4.34 | 0.628 | 0.591 | 12.98
2011-09-20 | 263 | 5.129 | 4.667 | 4.247 | 72.2 | 4.117 | 3.983 | 4.145 | 6.16 | 7.12 | 7.44 | 1.425 | 0 | 3.815 | 15.49 | 1524 | 98 | 406 | 18.65 | 18.53 | 11.22 | 8.93 | 7.97 | 8.33 | 3.46 | 1023 | -4.504 | 555 | 20.98 | 1354 | -4.895 | -5.002 | -1.069 | 4.218 | 6.188 | 6.758 | 0.054 | 0.346 | 0.286 | 0.019 | 0.085 | 0.107 | 0.072 | 0.031 | 3.815 | 4.549 | 4.244 | 20.82 | 19.73 | -4.868 | -4.939 | 12.94 | 2876 |  |  | 17.89 | 36.1378 | 5.5393 | 5.5071 | 0.99418 | 2.62 | 98 | 72.2 | 21 | 0.369 | 1.388 |  | 0 |  | 5.54 | 5.51 | 4.2 | 4.1 | 4 | 4.1 | 6.2 | 7.1 | 7.4 | 72.2 | 15.5 | 18.7 | 18.5 | 11.2 | 8.9 | 8 | 8.3 | 98 | -4.5 | -4.9 | -5 | -1.1 | 4.2 | 6.2 | 6.8 | 21 | 0 | 0 | 1.43 | 3.46 | 0.369 | 1.388 | 12.94
2011-09-21 | 264 | 3.981 | 12.17 | 9.39 | 61.69 | 9.4 | 9.2 | 7.23 | 7.11 | 7.31 | 7.49 | 1.141 | 0 | 3.826 | 15.91 | 1248 | 95.4 | 247 | 17.43 | 17.85 | 11.86 | 8.72 | 7.74 | 8.01 | 4.34 | 2151 | -0.614 | 152 | 33.03 | 1325 | -1.633 | -1.924 | 1.249 | 5.149 | 6.93 | 7.23 | 0.174 | 0.249 | 0.122 | 0.057 | 0.085 | 0.085 | 0.119 | 0.109 | 3.737 | 8.52 | 8.56 | 16.84 | 16.79 | -1.458 | -1.582 | 12.9 | 2876 |  |  | 17.64 | 35.6328 | 4.2995 | 14.3606 | 3.3401 | 6.84 | 95.4 | 61.7 | 33 | 0.596 | 1.21 |  | 0 |  | 4.3 | 14.36 | 9.4 | 9.4 | 9.2 | 7.2 | 7.1 | 7.3 | 7.5 | 61.7 | 15.9 | 17.4 | 17.9 | 11.9 | 8.7 | 7.7 | 8 | 95.4 | -0.6 | -1.6 | -1.9 | 1.2 | 5.1 | 6.9 | 7.2 | 33 | 0 | 0 | 1.14 | 4.34 | 0.596 | 1.21 | 12.9
2011-09-22 | 265 | 1.846 | 0.682 | 12.57 | 61.35 | 12.49 | 12.26 | 9.67 | 8.96 | 7.83 | 7.38 | 1.243 | 0.508 | 3.839 | 14.44 | 1727 | 91 | 704 | 15.1 | 15.1 | 11.08 | 9.51 | 8.25 | 7.7 | 4.847 | 238 | 7.81 | 706 | 40.38 | 115 | 7.22 | 7.32 | 8 | 8.22 | 7.3 | 7.02 | 0.07 | 0.08 | 0.077 | 0.092 | 0.239 | 0.189 | 0.164 | 0.089 | 3.743 | 12.11 | 11.95 | 14.02 | 13.9 | 8.4 | 8.25 | 12.69 | 2876 |  |  | 17.38 | 35.1076 | 1.9937 | 4.03 | 2.0214 | 1.9937 | 91 | 61.4 | 40.4 | 0.664 | 0.98 |  | 0.8 |  | 1.99 | 4.03 | 12.6 | 12.5 | 12.3 | 9.7 | 9 | 7.8 | 7.4 | 61.4 | 14.4 | 15.1 | 15.1 | 11.1 | 9.5 | 8.3 | 7.7 | 91 | 7.8 | 7.2 | 7.3 | 8 | 8.2 | 7.3 | 7 | 40.4 | 0 | 0.5 | 1.24 | 4.85 | 0.664 | 0.98 | 12.69
2011-09-23 | 266 | 0.779 | 0.987 | 14.57 | 61.36 | 14.41 | 14.2 | 11.32 | 10.53 | 8.38 | 7.24 | 1.712 | 0 | 3.865 | 20.89 | 1308 | 87.1 | 2344 | 25.34 | 25.16 | 16.95 | 12.61 | 8.98 | 7.76 | 5.78 | 1314 | 6.013 | 2119 | 38.51 | 1314 | 4.013 | 3.57 | 5.149 | 9.18 | 7.69 | 6.556 | 0.076 | 0.15 | 0.09 | 0.076 | 0.217 | 0.197 | 0.138 | 0.056 | 3.798 | 14.91 | 14.51 | 25.48 | 24.94 | 4.534 | 4.188 | 12.83 | 2876 |  |  | 17.13 | 34.6026 | 0.84132 | 1.7 | 2.0206 | 0.84132 | 87.1 | 61.4 | 38.5 | 0.951 | 1.519 |  | 0 |  | 0.84 | 1.7 | 14.6 | 14.4 | 14.2 | 11.3 | 10.5 | 8.4 | 7.2 | 61.4 | 20.9 | 25.3 | 25.2 | 17 | 12.6 | 9 | 7.8 | 87.1 | 6 | 4 | 3.6 | 5.1 | 9.2 | 7.7 | 6.6 | 38.5 | 0 | 0 | 1.71 | 5.78 | 0.951 | 1.519 | 12.83
2011-09-24 | 267 | 6.149 | 11.72 | 16.5 | 46.25 | 15.87 | 15.28 | 11.07 | 10.55 | 8.88 | 7.35 | 1.341 | 0 | 3.83 | 23.88 | 1440 | 75.9 | 5 | 26.45 | 26.81 | 18.35 | 12.98 | 9.28 | 7.83 | 5.087 | 1607 | 8.82 | 2358 | 21.84 | 1537 | 5.921 | 5.16 | 5.34 | 8.48 | 8.03 | 6.662 | 0.08 | 0.161 | 0.221 | 0.147 | 0.157 | 0.111 | 0.082 | 0.041 | 3.768 | 15.03 | 14.7 | 28.78 | 27.67 | 4.43 | 4.235 | 12.82 | 2876 |  |  | 16.87 | 34.0774 | 6.6409 | 13.8296 | 2.0825 | 6.6409 | 75.9 | 46.3 | 21.8 | 0.646 | 2.317 |  | 0 |  | 6.64 | 13.83 | 16.5 | 15.9 | 15.3 | 11.1 | 10.6 | 8.9 | 7.4 | 46.3 | 23.9 | 26.5 | 26.8 | 18.4 | 13 | 9.3 | 7.8 | 75.9 | 8.8 | 5.9 | 5.2 | 5.3 | 8.5 | 8 | 6.7 | 21.8 | 0 | 0 | 1.34 | 5.09 | 0.646 | 2.317 | 12.82
2011-09-25 | 268 | 2.182 | -0.008 | 9.53 | 66.8 | 9.27 | 9.02 | 8.3 | 9.58 | 9.21 | 7.6 | 1.822 | 3.81 | 3.806 | 13.86 | 846 | 90.5 | 530 | 15.01 | 14.78 | 11.37 | 10.33 | 9.54 | 7.91 | 8.02 | 916 | 3.611 | 2359 | 45.49 | 2343 | 2.298 | 0.927 | 2.471 | 7.73 | 8.63 | 7.14 | 0.062 | 0.136 | 0.13 | 0.107 | 0.228 | 0.19 | 0.115 | 0.032 | 3.781 | 8.83 | 8.67 | 12.76 | 12.71 | 2.352 | 1.93 | 12.6 | 2876 |  |  | 16.62 | 33.5724 | 2.3566 | 4.76 | 2.0199 | 2.3566 | 90.5 | 66.8 | 45.5 | 0.721 | 0.864 |  | 2 |  | 2.36 | 4.76 | 9.5 | 9.3 | 9 | 8.3 | 9.6 | 9.2 | 7.6 | 66.8 | 13.9 | 15 | 14.8 | 11.4 | 10.3 | 9.5 | 7.9 | 90.5 | 3.6 | 2.3 | 0.9 | 2.5 | 7.7 | 8.6 | 7.1 | 45.5 | 0 | 3.8 | 1.82 | 8.02 | 0.721 | 0.864 | 12.6
2011-09-26 | 269 | 2.602 | 0.001 | 3.349 | 80.4 | 3.108 | 2.924 | 3.87 | 6.638 | 8.41 | 7.63 | 1.608 | 6.35 | 3.844 | 6.555 | 2335 | 95.8 | 1317 | 7.61 | 7.33 | 6.117 | 7.72 | 8.97 | 7.97 | 5.274 | 1937 | -2.296 | 518 | 46.51 | 108 | -3.42 | -3.786 | 0.281 | 6.037 | 8 | 7.09 | 0.126 | 0.127 | 0.114 | 0.081 | 0.151 | 0.126 | 0.157 | 0.12 | 3.801 | 2.519 | 2.442 | 5.474 | 5.501 | -2.703 | -2.985 | 12.64 | 2876 |  |  | 16.37 | 33.0674 | 2.8102 | 5.68 | 2.0212 | 2.8102 | 95.8 | 80.4 | 46.5 | 0.452 | 0.52 |  | 4.4 |  | 2.81 | 5.68 | 3.3 | 3.1 | 2.9 | 3.9 | 6.6 | 8.4 | 7.6 | 80.4 | 6.6 | 7.6 | 7.3 | 6.1 | 7.7 | 9 | 8 | 95.8 | -2.3 | -3.4 | -3.8 | 0.3 | 6 | 8 | 7.1 | 46.5 | 0 | 6.4 | 1.61 | 5.27 | 0.452 | 0.52 | 12.64
2011-09-27 | 270 | 1.912 | -0.005 | 5.639 | 74.6 | 5.577 | 5.46 | 5.799 | 7.09 | 7.75 | 7.59 | 2.309 | 3.048 | 3.819 | 9.73 | 1426 | 96.3 | 546 | 12.51 | 13.65 | 9.69 | 8.51 | 8.27 | 8.17 | 7.09 | 1333 | -1.97 | 2352 | 45.97 | 1517 | -2.924 | -3.153 | 0.983 | 5.731 | 7.22 | 7.12 | 0.032 | 0.042 | 0.038 | 0.05 | 0.328 | 0.317 | 0.149 | 0.044 | 3.831 | 5.959 | 5.643 | 13.4 | 12.76 | -0.963 | -1.866 | 12.78 | 2876 |  |  | 16.12 | 32.5624 | 2.065 | 4.17 | 2.0194 | 2.065 | 96.3 | 74.6 | 46 | 0.555 | 0.652 |  | 3.2 |  | 2.06 | 4.17 | 5.6 | 5.6 | 5.5 | 5.8 | 7.1 | 7.8 | 7.6 | 74.6 | 9.7 | 12.5 | 13.7 | 9.7 | 8.5 | 8.3 | 8.2 | 96.3 | -2 | -2.9 | -3.2 | 1 | 5.7 | 7.2 | 7.1 | 46 | 0 | 3 | 2.31 | 7.09 | 0.555 | 0.652 | 12.78
2011-09-28 | 271 | 2.93 | 0.018 | 1.888 | 78.4 | 1.811 | 1.737 | 3.366 | 5.966 | 7.32 | 7.37 | 1.186 | 0 | 3.824 | 8.53 | 1425 | 96.2 | 644 | 12.18 | 12.99 | 9.6 | 7.79 | 8.07 | 8.11 | 4.207 | 1118 | -3.565 | 2234 | 44.75 | 1325 | -4.171 | -4.533 | -0.508 | 4.772 | 6.403 | 6.6 | 0.116 | 0.237 | 0.157 | 0.048 | 0.151 | 0.134 | 0.09 | 0.067 | 3.813 | 2.645 | 2.276 | 14.57 | 14.04 | -4.178 | -4.313 | 12.87 | 2876 |  |  | 15.86 | 32.0372 | 3.1644 | 6.39 | 2.0193 | 3.1644 | 96.2 | 78.4 | 44.8 | 0.498 | 0.614 |  | 0 |  | 3.16 | 6.39 | 1.9 | 1.8 | 1.7 | 3.4 | 6 | 7.3 | 7.4 | 78.4 | 8.5 | 12.2 | 13 | 9.6 | 7.8 | 8.1 | 8.1 | 96.2 | -3.6 | -4.2 | -4.5 | -0.5 | 4.8 | 6.4 | 6.6 | 44.8 | 0 | 0 | 1.19 | 4.21 | 0.498 | 0.614 | 12.87
2011-09-29 | 272 | 4.18 | 0.07 | 6.832 | 51.41 | 6.419 | 5.891 | 4.136 | 5.995 | 6.944 | 7.31 | 1.433 | 0 | 4.156 | 14.75 | 1505 | 89.3 | 216 | 17.99 | 17.34 | 9.55 | 8.54 | 7.6 | 7.99 | 4.874 | 1246 | -2.962 | 351 | 25.02 | 1300 | -3.943 | -4.439 | -0.997 | 3.917 | 6.24 | 6.721 | 0.158 | 0.244 | 0.253 | 0.114 | 0.08 | 0.051 | 0.037 | 0.062 | 4.079 | 5.503 | 5.312 | 18.63 | 17.69 | -3.926 | -3.93 | 12.87 | 2876 |  |  | 15.61 | 31.5322 | 4.5144 | 9.12 | 2.0202 | 4.5144 | 89.3 | 51.4 | 25 | 0.419 | 1.257 |  | 0 |  | 4.51 | 9.12 | 6.8 | 6.4 | 5.9 | 4.1 | 6 | 6.9 | 7.3 | 51.4 | 14.8 | 18 | 17.3 | 9.6 | 8.5 | 7.6 | 8 | 89.3 | -3 | -3.9 | -4.4 | -1 | 3.9 | 6.2 | 6.7 | 25 | 0 | 0 | 1.43 | 4.87 | 0.419 | 1.257 | 12.87
2011-09-30 | 273 | 1.507 | -0.044 | 7.96 | 67.24 | 7.63 | 7.43 | 6.721 | 6.981 | 7.04 | 7.14 | 0.954 | 0 | 3.834 | 17.03 | 1139 | 90.3 | 2341 | 21.47 | 21.98 | 13.8 | 8.7 | 7.81 | 7.99 | 4.42 | 1535 | 1.738 | 610 | 32.28 | 1139 | 0.079 | -0.763 | 1.385 | 5.178 | 6.294 | 6.551 | 0.101 | 0.249 | 0.214 | 0.056 | 0.13 | 0.111 | 0.081 | 0.058 | 3.816 | 8 | 7.71 | 20.43 | 20.24 | 0.096 | -0.041 | 12.81 | 2876 |  |  | 15.36 | 31.0272 | 1.6276 | 3.29 | 2.0214 | 1.6276 | 90.3 | 67.2 | 32.3 | 0.627 | 1.314 |  | 0 |  | 1.63 | 3.29 | 8 | 7.6 | 7.4 | 6.7 | 7 | 7 | 7.1 | 67.2 | 17 | 21.5 | 22 | 13.8 | 8.7 | 7.8 | 8 | 90.3 | 1.7 | 0.1 | -0.8 | 1.4 | 5.2 | 6.3 | 6.6 | 32.3 | 0 | 0 | 0.95 | 4.42 | 0.627 | 1.314 | 12.81
2011-10-01 | 274 | 0.192 | -0.014 | 5.329 | 93.3 | 5.325 | 5.23 | 6.033 | 6.626 | 7.2 | 7.1 | 0.971 | 13.72 | 3.831 | 8.7 | 1055 | 97.6 | 2359 | 8.87 | 8.8 | 8.52 | 7.21 | 7.4 | 7.27 | 3.54 | 1552 | 1.388 | 326 | 85.9 | 1051 | 0.599 | 0.256 | 2.548 | 5.875 | 7.03 | 6.85 | 0.125 | 0.225 | 0.215 | 0.054 | 0.12 | 0.093 | 0.098 | 0.068 | 3.806 | 5.213 | 5.141 | 8.59 | 8.53 | 1.252 | 1.073 | 12.57 | 2876 |  |  | 15.12 | 30.5424 | 0.20736 | 0.42 | 2.0255 | 0.20736 | 97.6 | 93.3 | 85.9 | 0.966 | 0.159 |  | 16 |  | 0.21 | 0.42 | 5.3 | 5.3 | 5.2 | 6 | 6.6 | 7.2 | 7.1 | 93.3 | 8.7 | 8.9 | 8.8 | 8.5 | 7.2 | 7.4 | 7.3 | 97.6 | 1.4 | 0.6 | 0.3 | 2.5 | 5.9 | 7 | 6.9 | 85.9 | 0 | 13.7 | 0.97 | 3.54 | 0.966 | 0.159 | 12.57
2011-10-02 | 275 | 1.13 | 0.005 | 4.93 | 91.4 | 5.041 | 4.901 | 6.092 | 6.581 | 7.04 | 6.999 | 0.737 | 2.54 | 3.845 | 9.69 | 1310 | 99 | 444 | 12.5 | 12.85 | 9.66 | 7.57 | 7.38 | 7.35 | 2.714 | 2220 | 0.984 | 357 | 71.4 | 1314 | 0.632 | 0.278 | 2.984 | 5.755 | 6.666 | 6.714 | 0.219 | 0.206 | 0.149 | 0.057 | 0.12 | 0.08 | 0.083 | 0.086 | 3.806 | 5.355 | 5.195 | 11.76 | 11.57 | 1.129 | 0.931 | 12.6 | 2876 |  |  | 14.87 | 30.0374 | 1.2204 | 2.47 | 2.0239 | 1.2204 | 99 | 91.4 | 71.4 | 0.858 | 0.344 |  | 2 |  | 1.22 | 2.47 | 4.9 | 5 | 4.9 | 6.1 | 6.6 | 7 | 7 | 91.4 | 9.7 | 12.5 | 12.9 | 9.7 | 7.6 | 7.4 | 7.4 | 99 | 1 | 0.6 | 0.3 | 3 | 5.8 | 6.7 | 6.7 | 71.4 | 0 | 2.5 | 0.74 | 2.71 | 0.858 | 0.344 | 12.6
2011-10-03 | 276 | 2.175 | 0.005 | 6.138 | 89.4 | 6.01 | 5.882 | 6.533 | 6.731 | 7.08 | 6.983 | 1.164 | 20.32 | 3.774 | 8.16 | 1133 | 96.6 | 2034 | 9.06 | 9.03 | 8.62 | 7.18 | 7.26 | 7.21 | 5.567 | 1538 | 4.609 | 18 | 77.7 | 943 | 3.53 | 3.142 | 4.575 | 6.426 | 6.914 | 6.838 | 0.183 | 0.198 | 0.107 | 0.057 | 0.134 | 0.099 | 0.105 | 0.117 | 3.74 | 5.939 | 5.857 | 8.12 | 8.09 | 3.803 | 3.636 | 12.61 | 2876 |  |  | 14.63 | 29.5526 | 2.349 | 4.74 | 2.0179 | 2.349 | 96.6 | 89.4 | 77.7 | 0.842 | 0.242 |  | 9.4 |  | 2.35 | 4.74 | 6.1 | 6 | 5.9 | 6.5 | 6.7 | 7.1 | 7 | 89.4 | 8.2 | 9.1 | 9 | 8.6 | 7.2 | 7.3 | 7.2 | 96.6 | 4.6 | 3.5 | 3.1 | 4.6 | 6.4 | 6.9 | 6.8 | 77.7 | 0 | 20.3 | 1.16 | 5.57 | 0.842 | 0.242 | 12.61
2011-10-04 | 277 | 2.722 | 0 | 2.576 | 94.1 | 2.533 | 2.445 | 4.46 | 5.998 | 6.836 | 6.828 | 0.867 | 15.75 | 3.851 | 7 | 1327 | 99.3 | 2115 | 10.25 | 10.3 | 7.47 | 6.597 | 7.37 | 7.34 | 4.047 | 1426 | -1.024 | 2057 | 71.2 | 1329 | -1.95 | -2.177 | 1.212 | 4.684 | 6.101 | 6.157 | 0.095 | 0.18 | 0.126 | 0.089 | 0.195 | 0.122 | 0.098 | 0.095 | 3.849 | 3.341 | 3.074 | 10.08 | 9.77 | -1.853 | -2.039 | 12.6 | 2876 |  |  | 14.38 | 29.0476 | 2.9398 | 5.94 | 2.0206 | 2.9398 | 99.3 | 94.1 | 71.2 | 0.713 | 0.288 |  | 16.4 |  | 2.94 | 5.94 | 2.6 | 2.5 | 2.4 | 4.5 | 6 | 6.8 | 6.8 | 94.1 | 7 | 10.3 | 10.3 | 7.5 | 6.6 | 7.4 | 7.3 | 99.3 | -1 | -2 | -2.2 | 1.2 | 4.7 | 6.1 | 6.2 | 71.2 | 0 | 15.8 | 0.87 | 4.05 | 0.713 | 0.288 | 12.6
2011-10-05 | 278 | 1.388 | 0.002 | 2.853 | 90 | 2.837 | 2.709 | 4.175 | 5.038 | 6.428 | 6.86 | 1.045 | 0.508 | 3.835 | 9.57 | 1135 | 98.8 | 323 | 12.05 | 12.14 | 8.57 | 5.962 | 6.984 | 7.42 | 3.834 | 1011 | -1.889 | 312 | 59.81 | 1137 | -2.571 | -2.924 | 0.91 | 4.022 | 6.052 | 6.579 | 0.188 | 0.51 | 0.266 | 0.01 | 0.005 | 0.001 | 0.003 | 0.016 | 3.828 | 2.86 | 2.76 | 10.15 | 10.08 | -2.598 | -2.679 | 12.6 | 2876 |  |  | 14.15 | 28.583 | 1.499 | 3.03 | 2.0213 | 1.499 | 98.8 | 90 | 59.8 | 0.713 | 0.479 |  | 0.2 |  | 1.5 | 3.03 | 2.9 | 2.8 | 2.7 | 4.2 | 5 | 6.4 | 6.9 | 90 | 9.6 | 12.1 | 12.1 | 8.6 | 6 | 7 | 7.4 | 98.8 | -1.9 | -2.6 | -2.9 | 0.9 | 4 | 6.1 | 6.6 | 59.8 | 0 | 0.5 | 1.05 | 3.83 | 0.713 | 0.479 | 12.6
2011-10-06 | 279 | 2.292 | -0.016 | 2.873 | 94.5 | 2.913 | 2.908 | 4.69 | 5.375 | 6.245 | 6.717 | 0.91 | 0 | 3.829 | 8.56 | 1503 | 99.2 | 235 | 9.48 | 10 | 7.9 | 6.28 | 6.716 | 7.21 | 3.087 | 1517 | -2.027 | 2357 | 68.56 | 1526 | -2.475 | -2.561 | 1.35 | 4.656 | 5.844 | 6.279 | 0.04 | 0.215 | 0.129 | 0.02 | 0.234 | 0.231 | 0.108 | 0.024 | 3.844 | 3.4 | 3.217 | 7.81 | 7.64 | -2.017 | -2.306 | 12.61 | 2876 |  |  | 13.9 | 28.078 | 2.4754 | 5 | 2.0199 | 2.4754 | 99.2 | 94.5 | 68.6 | 0.764 | 0.35 |  | 0 |  | 2.48 | 5 | 2.9 | 2.9 | 2.9 | 4.7 | 5.4 | 6.2 | 6.7 | 94.5 | 8.6 | 9.5 | 10 | 7.9 | 6.3 | 6.7 | 7.2 | 99.2 | -2 | -2.5 | -2.6 | 1.4 | 4.7 | 5.8 | 6.3 | 68.6 | 0 | 0 | 0.91 | 3.09 | 0.764 | 0.35 | 12.61
2011-10-07 | 280 | 1.716 | -0.003 | 0.981 | 98 | 0.983 | 0.926 | 3.196 | 4.467 | 5.945 | 6.512 | 1.036 | 9.4 | 3.807 | 5.006 | 1552 | 99.3 | 2049 | 6.82 | 7.8 | 6.68 | 5.094 | 6.359 | 6.942 | 4.554 | 1317 | -2.894 | 2348 | 84.6 | 1556 | -3.598 | -3.8 | 0.877 | 3.783 | 5.47 | 6.158 | 0.045 | 0.217 | 0.13 | 0.022 | 0.209 | 0.22 | 0.128 | 0.028 | 3.827 | 1.096 | 0.966 | 5.181 | 5.155 | -3.554 | -3.739 | 12.55 | 2876 |  |  | 13.67 | 27.6134 | 1.8533 | 3.74 | 2.018 | 1.8533 | 99.3 | 98 | 84.6 | 0.738 | 0.134 |  | 6 |  | 1.85 | 3.74 | 1 | 1 | 0.9 | 3.2 | 4.5 | 5.9 | 6.5 | 98 | 5 | 6.8 | 7.8 | 6.7 | 5.1 | 6.4 | 6.9 | 99.3 | -2.9 | -3.6 | -3.8 | 0.9 | 3.8 | 5.5 | 6.2 | 84.6 | 0 | 9.4 | 1.04 | 4.55 | 0.738 | 0.134 | 12.55
2011-10-08 | 281 | 2.163 | -0.032 | 1.956 | 74.8 | 1.941 | 1.781 | 2.766 | 4.063 | 5.48 | 6.302 | 1.242 | 0 | 3.815 | 8.93 | 1436 | 98.3 | 10 | 11.47 | 12.1 | 6.409 | 5.477 | 5.977 | 6.767 | 4.66 | 2040 | -5.446 | 543 | 42.8 | 1344 | -5.977 | -6.05 | -1.04 | 2.928 | 4.776 | 5.734 | 0.051 | 0.223 | 0.253 | 0.077 | 0.154 | 0.102 | 0.092 | 0.046 | 3.788 | 2.043 | 1.871 | 12.56 | 11.87 | -5.841 | -5.93 | 12.64 | 2876 |  |  | 13.43 | 27.1286 | 2.336 | 4.72 | 2.0205 | 2.336 | 98.3 | 74.8 | 42.8 | 0.489 | 0.654 |  | 0.2 |  | 2.34 | 4.72 | 2 | 1.9 | 1.8 | 2.8 | 4.1 | 5.5 | 6.3 | 74.8 | 8.9 | 11.5 | 12.1 | 6.4 | 5.5 | 6 | 6.8 | 98.3 | -5.4 | -6 | -6.1 | -1 | 2.9 | 4.8 | 5.7 | 42.8 | 0 | 0 | 1.24 | 4.66 | 0.489 | 0.654 | 12.64
2011-10-09 | 282 | 3.642 | -0.06 | 3.027 | 81.6 | 2.991 | 2.949 | 4.199 | 4.828 | 5.375 | 6.028 | 1.202 | 0 | 3.818 | 7.2 | 1347 | 97.8 | 2135 | 11.51 | 12.19 | 7.88 | 5.817 | 5.988 | 6.652 | 4.42 | 1154 | -2.368 | 2123 | 59.48 | 1152 | -2.788 | -2.868 | 1.348 | 4.01 | 4.868 | 5.455 | 0.058 | 0.148 | 0.168 | 0.045 | 0.193 | 0.183 | 0.133 | 0.072 | 3.833 | 3.595 | 3.318 | 9.46 | 9.43 | -2.494 | -2.584 | 12.55 | 2876 |  |  | 13.2 | 26.664 | 3.9334 | 7.95 | 2.0212 | 3.9334 | 97.8 | 81.6 | 59.5 | 0.604 | 0.411 |  | 0 |  | 3.93 | 7.95 | 3 | 3 | 2.9 | 4.2 | 4.8 | 5.4 | 6 | 81.6 | 7.2 | 11.5 | 12.2 | 7.9 | 5.8 | 6 | 6.7 | 97.8 | -2.4 | -2.8 | -2.9 | 1.3 | 4 | 4.9 | 5.5 | 59.5 | 0 | 0 | 1.2 | 4.42 | 0.604 | 0.411 | 12.55
2011-10-10 | 283 | 3.032 | -0.019 | 2.832 | 90.1 | 2.757 | 2.582 | 3.731 | 4.311 | 5.303 | 5.833 | 0.973 | 6.35 | 3.83 | 4.537 | 1206 | 98.3 | 35 | 5.66 | 5.686 | 6.025 | 4.786 | 5.671 | 6.118 | 3.38 | 2121 | -2.226 | 4 | 77 | 516 | -2.675 | -2.801 | 1.209 | 3.696 | 5.09 | 5.612 | 0.153 | 0.169 | 0.165 | 0.1 | 0.112 | 0.078 | 0.099 | 0.124 | 3.818 | 2.382 | 2.364 | 5.117 | 5.041 | -2.619 | -2.718 | 12.55 | 2876 |  |  | 12.96 | 26.1792 | 3.2746 | 6.61 | 2.0186 | 3.2746 | 98.3 | 90.1 | 77 | 0.65 | 0.194 |  | 13.4 |  | 3.27 | 6.61 | 2.8 | 2.8 | 2.6 | 3.7 | 4.3 | 5.3 | 5.8 | 90.1 | 4.5 | 5.7 | 5.7 | 6 | 4.8 | 5.7 | 6.1 | 98.3 | -2.2 | -2.7 | -2.8 | 1.2 | 3.7 | 5.1 | 5.6 | 77 | 0 | 6.4 | 0.97 | 3.38 | 0.65 | 0.194 | 12.55
2011-10-11 | 284 | 3.475 | -0.017 | 3.504 | 88.8 | 3.61 | 3.602 | 4.668 | 4.796 | 5.192 | 5.65 | 1.706 | 3.556 | 3.816 | 7.81 | 1456 | 98.6 | 210 | 11.03 | 10.41 | 7.97 | 5.719 | 5.682 | 6.111 | 5.914 | 2241 | 1.584 | 3 | 71.7 | 1457 | 1.506 | 1.505 | 3.27 | 4.295 | 4.924 | 5.384 | 0.043 | 0.06 | 0.032 | 0.055 | 0.371 | 0.268 | 0.121 | 0.05 | 3.803 | 3.967 | 3.847 | 8.78 | 8.68 | 1.916 | 1.777 | 12.54 | 2876 |  |  | 12.74 | 25.7348 | 3.753 | 7.58 | 2.0197 | 3.753 | 98.6 | 88.8 | 71.7 | 0.759 | 0.3 |  | 4.6 |  | 3.75 | 7.58 | 3.5 | 3.6 | 3.6 | 4.7 | 4.8 | 5.2 | 5.7 | 88.8 | 7.8 | 11 | 10.4 | 8 | 5.7 | 5.7 | 6.1 | 98.6 | 1.6 | 1.5 | 1.5 | 3.3 | 4.3 | 4.9 | 5.4 | 71.7 | 0 | 3.6 | 1.71 | 5.91 | 0.759 | 0.3 | 12.54
2011-10-12 | 285 | 3.689 | -0.012 | 1.361 | 85.9 | 1.427 | 1.436 | 3.217 | 4.22 | 5.088 | 5.444 | 1.662 | 0.508 | 3.835 | 6.956 | 1333 | 98.9 | 2146 | 11.11 | 11.18 | 7.1 | 5.12 | 5.767 | 6.166 | 5.62 | 1320 | -2.1 | 2313 | 58.34 | 1335 | -2.556 | -2.672 | 1.135 | 3.369 | 4.576 | 4.967 | 0.081 | 0.075 | 0.077 | 0.075 | 0.295 | 0.234 | 0.105 | 0.057 | 3.848 | 1.974 | 1.803 | 8.16 | 8.29 | -1.77 | -1.886 | 12.57 | 2876 |  |  | 12.51 | 25.2702 | 3.9841 | 8.05 | 2.0205 | 3.9841 | 98.9 | 85.9 | 58.3 | 0.582 | 0.416 |  | 8.8 |  | 3.98 | 8.05 | 1.4 | 1.4 | 1.4 | 3.2 | 4.2 | 5.1 | 5.4 | 85.9 | 7 | 11.1 | 11.2 | 7.1 | 5.1 | 5.8 | 6.2 | 98.9 | -2.1 | -2.6 | -2.7 | 1.1 | 3.4 | 4.6 | 5 | 58.3 | 0 | 0.5 | 1.66 | 5.62 | 0.582 | 0.416 | 12.57
2011-10-13 | 286 | 9.16 | 0.005 | -1.207 | 92 | -1.25 | -1.273 | 1.832 | 3.393 | 4.714 | 5.286 | 0.825 | 6.096 | 3.825 | 3.442 | 1308 | 98.8 | 510 | 6.333 | 7.57 | 5.095 | 4.275 | 5.126 | 5.701 | 3.06 | 1129 | -5.514 | 2357 | 61.37 | 1508 | -5.919 | -5.911 | -0.21 | 2.759 | 4.166 | 4.839 | 0.093 | 0.358 | 0.161 | 0.053 | 0.139 | 0.082 | 0.071 | 0.044 | 3.864 | -0.284 | -0.584 | 7.64 | 6.973 | -5.544 | -5.735 | 12.82 | 2876 |  |  | 12.28 | 24.8056 | 9.8928 | 19.98 | 2.0197 | 9.8928 | 98.8 | 92 | 61.4 | 0.48 | 0.302 |  | 0 |  | 9.89 | 19.98 | -1.2 | -1.3 | -1.3 | 1.8 | 3.4 | 4.7 | 5.3 | 92 | 3.4 | 6.3 | 7.6 | 5.1 | 4.3 | 5.1 | 5.7 | 98.8 | -5.5 | -5.9 | -5.9 | -0.2 | 2.8 | 4.2 | 4.8 | 61.4 | 0 | 6.1 | 0.83 | 3.06 | 0.48 | 0.302 | 12.82
2011-10-14 | 287 | 7.46 | 0.146 | -2.101 | 83.6 | -2.17 | -2.197 | 0.431 | 2.511 | 4.306 | 5.146 | 1.187 | 0 | 3.832 | 5.06 | 1317 | 96.4 | 2259 | 7.81 | 8.68 | 3.591 | 3.321 | 4.816 | 5.597 | 3.38 | 1348 | -6.925 | 2359 | 49.36 | 958 | -7.19 | -7.18 | -1.42 | 2.008 | 3.641 | 4.616 | 0.027 | 0.384 | 0.334 | 0.017 | 0.055 | 0.08 | 0.072 | 0.032 | 3.881 | -1.699 | -1.982 | 7.64 | 7.04 | -6.732 | -6.981 | 12.87 | 2876 |  |  | 12.06 | 24.3612 | 8.0568 | 16.27 | 2.0194 | 8.0568 | 96.4 | 83.6 | 49.4 | 0.433 | 0.444 |  | 0.2 |  | 8.06 | 16.27 | -2.1 | -2.2 | -2.2 | 0.4 | 2.5 | 4.3 | 5.1 | 83.6 | 5.1 | 7.8 | 8.7 | 3.6 | 3.3 | 4.8 | 5.6 | 96.4 | -6.9 | -7.2 | -7.2 | -1.4 | 2 | 3.6 | 4.6 | 49.4 | 0 | 0 | 1.19 | 3.38 | 0.433 | 0.444 | 12.87
2011-10-15 | 288 | 9.93 | 0.009 | -2.55 | 81.4 | -2.653 | -2.681 | -0.187 | 2.123 | 3.812 | 4.881 | 1.474 | 0 | 3.839 | 5.981 | 1301 | 96.4 | 37 | 8.52 | 9.5 | 3.066 | 3.187 | 4.451 | 5.514 | 3.274 | 1405 | -7.59 | 201 | 34.67 | 1415 | -7.93 | -8.09 | -2.11 | 1.638 | 3.091 | 4.261 | 0.006 | 0.288 | 0.381 | 0.021 | 0.157 | 0.101 | 0.035 | 0.01 | 3.891 | -1.905 | -2.237 | 10.94 | 9.94 | -7.65 | -7.77 | 12.8 | 2876 |  |  | 11.84 | 23.9168 | 10.7244 | 21.66 | 2.0197 | 10.7244 | 96.4 | 81.4 | 34.7 | 0.324 | 0.61 |  | 0.2 |  | 10.72 | 21.66 | -2.6 | -2.7 | -2.7 | -0.2 | 2.1 | 3.8 | 4.9 | 81.4 | 6 | 8.5 | 9.5 | 3.1 | 3.2 | 4.5 | 5.5 | 96.4 | -7.6 | -7.9 | -8.1 | -2.1 | 1.6 | 3.1 | 4.3 | 34.7 | 0 | 0 | 1.47 | 3.27 | 0.324 | 0.61 | 12.8
2011-10-16 | 289 | 4.018 | 0.366 | -2.4 | 79 | -2.526 | -2.587 | -0.698 | 1.731 | 3.399 | 4.548 | 1.454 | 0 | 3.815 | 6.935 | 1145 | 96.4 | 559 | 10.12 | 10.48 | 2.095 | 2.527 | 4.046 | 5.156 | 3.594 | 1351 | -9.14 | 636 | 43.82 | 1437 | -9.55 | -9.6 | -3.03 | 1.051 | 2.636 | 3.879 | 0.003 | 0.27 | 0.421 | 0.022 | 0.097 | 0.099 | 0.067 | 0.021 | 3.851 | -1.964 | -2.286 | 12.39 | 11.23 | -9.33 | -9.44 | 12.84 | 2876 |  |  | 11.62 | 23.4724 | 4.3394 | 8.77 | 2.021 | 4.3394 | 96.4 | 79 | 43.8 | 0.437 | 0.561 |  | 0 |  | 4.34 | 8.77 | -2.4 | -2.5 | -2.6 | -0.7 | 1.7 | 3.4 | 4.5 | 79 | 6.9 | 10.1 | 10.5 | 2.1 | 2.5 | 4 | 5.2 | 96.4 | -9.1 | -9.6 | -9.6 | -3 | 1.1 | 2.6 | 3.9 | 43.8 | 0 | 0 | 1.45 | 3.59 | 0.437 | 0.561 | 12.84
2011-10-17 | 290 | 1.563 | 0.454 | -0.345 | 78.8 | -0.368 | -0.409 | 0.407 | 1.948 | 3.107 | 4.224 | 1.189 | 0 | 4.174 | 7.99 | 1504 | 94.2 | 2359 | 10.86 | 11.19 | 3.618 | 3.251 | 3.656 | 4.789 | 3.327 | 1252 | -5.243 | 5 | 41.77 | 1152 | -5.263 | -5.24 | -1.085 | 1.355 | 2.409 | 3.547 | 0.04 | 0.34 | 0.331 | 0.025 | 0.088 | 0.08 | 0.063 | 0.035 | 4.207 | 0.146 | -0.096 | 12.69 | 11.71 | -6.031 | -5.951 | 12.85 | 2876 |  |  | 11.41 | 23.0482 | 1.688 | 3.41 | 2.0201 | 1.688 | 94.2 | 78.8 | 41.8 | 0.448 | 0.624 |  | 0 |  | 1.69 | 3.41 | -0.3 | -0.4 | -0.4 | 0.4 | 1.9 | 3.1 | 4.2 | 78.8 | 8 | 10.9 | 11.2 | 3.6 | 3.3 | 3.7 | 4.8 | 94.2 | -5.2 | -5.3 | -5.2 | -1.1 | 1.4 | 2.4 | 3.5 | 41.8 | 0 | 0 | 1.19 | 3.33 | 0.448 | 0.624 | 12.85
2011-10-18 | 291 | 2.986 | 0.921 | 1.707 | 74.5 | 1.434 | 1.21 | 0.917 | 2.481 | 3.012 | 3.875 | 1.378 | 0 | 3.814 | 12.93 | 1356 | 97.7 | 630 | 15.89 | 15.85 | 5.664 | 4.488 | 3.812 | 4.675 | 3.354 | 2143 | -5.379 | 304 | 32.96 | 1239 | -5.69 | -5.823 | -1.377 | 1.414 | 2.277 | 3.172 | 0.06 | 0.295 | 0.334 | 0.045 | 0.092 | 0.089 | 0.061 | 0.022 | 3.831 | 1.806 | 1.465 | 17.9 | 16.73 | -5.65 | -5.726 | 12.89 | 2876 |  |  | 11.19 | 22.6038 | 3.2249 | 6.51 | 2.0187 | 3.2249 | 97.7 | 74.5 | 33 | 0.492 | 0.999 |  | 0 |  | 3.22 | 6.51 | 1.7 | 1.4 | 1.2 | 0.9 | 2.5 | 3 | 3.9 | 74.5 | 12.9 | 15.9 | 15.9 | 5.7 | 4.5 | 3.8 | 4.7 | 97.7 | -5.4 | -5.7 | -5.8 | -1.4 | 1.4 | 2.3 | 3.2 | 33 | 0 | 0 | 1.38 | 3.35 | 0.492 | 0.999 | 12.89
2011-10-19 | 292 | 1.759 | 0.458 | 4.014 | 72.5 | 4.005 | 3.8 | 2.731 | 2.972 | 3.241 | 3.791 | 1.229 | 0.254 | 3.842 | 10.9 | 1238 | 94.9 | 631 | 14.65 | 14.6 | 6.785 | 4.153 | 3.715 | 4.307 | 4.18 | 1842 | -2.962 | 612 | 45.2 | 1033 | -3.842 | -4.143 | -1.002 | 1.643 | 2.899 | 3.495 | 0.082 | 0.17 | 0.109 | 0.064 | 0.228 | 0.196 | 0.118 | 0.033 | 3.807 | 3.516 | 3.436 | 12.41 | 12.03 | -3.784 | -3.932 | 12.85 | 2876 |  |  | 10.98 | 22.1796 | 1.8997 | 3.84 | 2.0214 | 1.8997 | 94.9 | 72.5 | 45.2 | 0.589 | 0.714 |  | 0 |  | 1.9 | 3.84 | 4 | 4 | 3.8 | 2.7 | 3 | 3.2 | 3.8 | 72.5 | 10.9 | 14.7 | 14.6 | 6.8 | 4.2 | 3.7 | 4.3 | 94.9 | -3 | -3.8 | -4.1 | -1 | 1.6 | 2.9 | 3.5 | 45.2 | 0 | 0.3 | 1.23 | 4.18 | 0.589 | 0.714 | 12.85
2011-10-20 | 293 | 1.719 | 0.159 | 1.623 | 94.8 | 1.492 | 1.438 | 2.878 | 3.273 | 3.416 | 3.564 | 1.349 | 9.14 | 3.825 | 5.075 | 40 | 99.3 | 1949 | 5.225 | 5.191 | 4.539 | 3.797 | 3.648 | 3.772 | 4.714 | 624 | -3.367 | 2354 | 71.8 | 1 | -4.071 | -4.584 | -0.079 | 2.259 | 3.034 | 3.15 | 0.065 | 0.168 | 0.102 | 0.04 | 0.242 | 0.22 | 0.118 | 0.044 | 3.849 | 1.904 | 1.67 | 4.571 | 4.331 | -3.847 | -4.103 | 12.5 | 2876 |  |  | 10.77 | 21.7554 | 1.8565 | 3.75 | 2.0199 | 1.8565 | 99.3 | 94.8 | 71.8 | 0.629 | 0.247 |  | 4.2 |  | 1.86 | 3.75 | 1.6 | 1.5 | 1.4 | 2.9 | 3.3 | 3.4 | 3.6 | 94.8 | 5.1 | 5.2 | 5.2 | 4.5 | 3.8 | 3.6 | 3.8 | 99.3 | -3.4 | -4.1 | -4.6 | -0.1 | 2.3 | 3 | 3.2 | 71.8 | 0 | 9.1 | 1.35 | 4.71 | 0.629 | 0.247 | 12.5
2011-10-21 | 294 | 1.559 | 4.357 | 0.978 | 89.4 | 0.764 | 0.623 | 1.333 | 2.1 | 3.247 | 3.511 | 1.483 | 1.778 | 3.833 | 6.043 | 1016 | 98.4 | 114 | 8.96 | 8 | 3.519 | 2.632 | 3.821 | 4.036 | 5.727 | 2358 | -4.772 | 325 | 68.01 | 1024 | -5.524 | -5.926 | -1.332 | 1.525 | 2.957 | 3.348 | 0.077 | 0.193 | 0.153 | 0.043 | 0.166 | 0.17 | 0.118 | 0.08 | 3.81 | 0.145 | 0.149 | 4.305 | 4.362 | -5.523 | -5.628 | 12.54 | 2876 |  |  | 10.57 | 21.3514 | 1.6837 | 5.1413 | 3.0535 | 1.6837 | 98.4 | 89.4 | 68 | 0.638 | 0.3 |  | 2.4 |  | 1.68 | 5.14 | 1 | 0.8 | 0.6 | 1.3 | 2.1 | 3.2 | 3.5 | 89.4 | 6 | 9 | 8 | 3.5 | 2.6 | 3.8 | 4 | 98.4 | -4.8 | -5.5 | -5.9 | -1.3 | 1.5 | 3 | 3.3 | 68 | 0 | 1.8 | 1.48 | 5.73 | 0.638 | 0.3 | 12.54
2011-10-22 | 295 | 2.869 | 5.72 | 2.845 | 79.9 | 2.788 | 2.732 | 2.802 | 2.669 | 3.057 | 3.401 | 2.233 | 0.508 | 3.842 | 4.542 | 1812 | 95.5 | 906 | 6.003 | 5.935 | 4.67 | 3.115 | 3.262 | 3.613 | 5.967 | 9 | 0.175 | 744 | 62.89 | 439 | -0.226 | -0.236 | 1.385 | 2.116 | 2.876 | 3.218 | 0.006 | 0.006 | 0.014 | 0.048 | 0.374 | 0.353 | 0.166 | 0.034 | 3.823 | 2.691 | 2.604 | 4.468 | 4.388 | 0.694 | 0.628 | 12.52 | 2876 |  |  | 10.36 | 20.9272 | 3.0985 | 6.7496 | 2.1783 | 3.0985 | 95.5 | 79.9 | 62.9 | 0.531 | 0.313 |  | 0.8 |  | 3.1 | 6.75 | 2.8 | 2.8 | 2.7 | 2.8 | 2.7 | 3.1 | 3.4 | 79.9 | 4.5 | 6 | 5.9 | 4.7 | 3.1 | 3.3 | 3.6 | 95.5 | 0.2 | -0.2 | -0.2 | 1.4 | 2.1 | 2.9 | 3.2 | 62.9 | 0 | 0.5 | 2.23 | 5.97 | 0.531 | 0.313 | 12.52
2011-10-23 | 296 | 3.476 | 8.15 | -0.222 | 93.5 | -0.29 | -0.302 | 1.33 | 2.264 | 2.903 | 3.157 | 0.876 | 5.334 | 3.834 | 4.063 | 1517 | 99.1 | 806 | 5.849 | 6.007 | 2.559 | 2.912 | 3.172 | 3.435 | 4.42 | 25 | -5.049 | 2359 | 69.07 | 1429 | -6.099 | -6.295 | -0.263 | 1.46 | 2.469 | 2.745 | 0.073 | 0.183 | 0.14 | 0.061 | 0.185 | 0.178 | 0.132 | 0.046 | 3.87 | 0.411 | 0.112 | 4.846 | 4.458 | -4.768 | -5.55 | 12.5 | 2876 |  | 0 | 10.17 | 20.5434 | 3.7541 | 9.617 | 2.5617 | 3.7541 | 99.1 | 93.5 | 69.1 | 0.564 | 0.252 |  | 4 |  | 3.75 | 9.62 | -0.2 | -0.3 | -0.3 | 1.3 | 2.3 | 2.9 | 3.2 | 93.5 | 4.1 | 5.8 | 6 | 2.6 | 2.9 | 3.2 | 3.4 | 99.1 | -5 | -6.1 | -6.3 | -0.3 | 1.5 | 2.5 | 2.7 | 69.1 | 0 | 5.3 | 0.88 | 4.42 | 0.564 | 0.252 | 12.5
2011-10-24 | 297 | 6.354 | 11.42 | -2.697 | 91.4 | -2.645 | -2.609 | 0.364 | 1.405 | 2.621 | 3.082 | 0.973 | 0.254 | 3.822 | 1.788 | 1430 | 99.3 | 132 | 3.701 | 4.078 | 1.107 | 1.816 | 3.036 | 3.358 | 4.234 | 1426 | -6.594 | 2354 | 64.03 | 1434 | -7.51 | -7.48 | -1.552 | 0.949 | 2.19 | 2.746 | 0.042 | 0.167 | 0.142 | 0.034 | 0.233 | 0.225 | 0.122 | 0.034 | 3.869 | -2.107 | -2.323 | 3.344 | 3.141 | -6.139 | -6.743 | 12.49 | 2876 |  | 8 | 9.97 | 20.1394 | 6.8623 | 13.4756 | 1.9637 | 6.8623 | 99.3 | 91.4 | 64 | 0.445 | 0.25 |  | 0.4 |  | 6.86 | 13.48 | -2.7 | -2.6 | -2.6 | 0.4 | 1.4 | 2.6 | 3.1 | 91.4 | 1.8 | 3.7 | 4.1 | 1.1 | 1.8 | 3 | 3.4 | 99.3 | -6.6 | -7.5 | -7.5 | -1.6 | 0.9 | 2.2 | 2.7 | 64 | 8 | 1 | 0.97 | 4.23 | 0.445 | 0.25 | 12.49
2011-10-25 | 298 | 1.277 | 2.215 | -4.08 | 94.2 | -4.098 | -4.056 | -0.336 | 0.906 | 2.291 | 2.986 | 0.978 | 1.778 | 3.801 | -0.89 | 1318 | 98.9 | 420 | 1.919 | 1.99 | 0.799 | 1.3 | 2.651 | 3.306 | 2.607 | 1144 | -10.69 | 2357 | 81.6 | 1405 | -11.22 | -11.34 | -2.637 | 0.511 | 1.863 | 2.626 | 0.007 | 0.201 | 0.144 | 0.02 | 0.232 | 0.22 | 0.157 | 0.018 | 3.878 | -3.583 | -3.787 | 0.07 | -0.021 | -10.86 | -11.16 | 12.47 | 2876 |  | 29 | 9.78 | 19.7556 | 1.3792 | 2.6137 | 1.8951 | 1.3792 | 98.9 | 94.2 | 81.6 | 0.467 | 0.105 |  | 1.2 |  | 1.38 | 2.61 | -4.1 | -4.1 | -4.1 | -0.3 | 0.9 | 2.3 | 3 | 94.2 | -0.9 | 1.9 | 2 | 0.8 | 1.3 | 2.7 | 3.3 | 98.9 | -10.7 | -11.2 | -11.3 | -2.6 | 0.5 | 1.9 | 2.6 | 81.6 | 29 | 2.7 | 0.98 | 2.61 | 0.467 | 0.105 | 12.47
2011-10-26 | 299 | 0.444 | 0.895 | -4.777 | 91.1 | -4.964 | -5.06 | -1.123 | 0.447 | 2.017 | 2.905 | 1.159 | 0 | 3.741 | -2.094 | 1458 | 98.3 | 2143 | -1.735 | -1.719 | -0.323 | 0.744 | 2.314 | 3.164 | 4.234 | 1046 | -10.75 | 1 | 60.82 | 819 | -11.24 | -11.4 | -2.92 | 0.111 | 1.636 | 2.606 | 0.058 | 0.13 | 0.096 | 0.046 | 0.219 | 0.211 | 0.167 | 0.074 | 3.765 | -5.566 | -5.566 | -2.102 | -2.201 | -11.32 | -11.42 | 12.44 | 2876 |  | 89 | 9.59 | 19.3718 | 0.47952 | 1.0561 | 2.2024 | 0.47952 | 98.3 | 91.1 | 60.8 | 0.318 | 0.205 |  | 1.2 |  | 0.48 | 1.06 | -4.8 | -5 | -5.1 | -1.1 | 0.4 | 2 | 2.9 | 91.1 | -2.1 | -1.7 | -1.7 | -0.3 | 0.7 | 2.3 | 3.2 | 98.3 | -10.8 | -11.2 | -11.4 | -2.9 | 0.1 | 1.6 | 2.6 | 60.8 | 89 | 7.8 | 1.16 | 4.23 | 0.318 | 0.205 | 12.44
2011-10-27 | 300 | 6.821 | 9.04 | -4.253 | 85.1 | -4.628 | -4.776 | -0.791 | 0.151 | 1.614 | 2.627 | 0.986 | 4.826 | 3.764 | 1.369 | 1310 | 98 | 245 | 3.498 | 3.737 | -0.027 | 0.705 | 2.228 | 3.237 | 2.874 | 1154 | -9.95 | 2023 | 51.02 | 1529 | -10.59 | -10.76 | -1.635 | -0.366 | 1.109 | 2.113 | 0.043 | 0.244 | 0.194 | 0.084 | 0.243 | 0.12 | 0.052 | 0.019 | 3.796 | -4.146 | -4.505 | 5.49 | 4.705 | -10.34 | -10.53 | 12.66 | 2876 |  | 66 | 9.4 | 18.988 | 7.3667 | 10.6672 | 1.448 | 7.3667 | 98 | 85.1 | 51 | 0.344 | 0.331 |  | 0.6 |  | 7.37 | 10.67 | -4.3 | -4.6 | -4.8 | -0.8 | 0.2 | 1.6 | 2.6 | 85.1 | 1.4 | 3.5 | 3.7 | 0 | 0.7 | 2.2 | 3.2 | 98 | -10 | -10.6 | -10.8 | -1.6 | -0.4 | 1.1 | 2.1 | 51 | 66 | 0 | 0.99 | 2.87 | 0.344 | 0.331 | 12.66
2011-10-28 | 301 | 1.47 | 2.945 | -1.531 | 76.1 | -1.576 | -1.66 | -0.352 | 0.185 | 1.573 | 2.594 | 1.512 | 0 | 3.726 | 0.256 | 1123 | 98.7 | 2356 | 0.556 | 0.623 | 0.009 | 0.427 | 1.848 | 2.869 | 5.14 | 1647 | -4.894 | 6 | 53.46 | 1230 | -5.58 | -5.839 | -1.036 | 0.003 | 1.314 | 2.336 | 0.112 | 0.097 | 0.072 | 0.062 | 0.156 | 0.175 | 0.186 | 0.14 | 3.743 | -2.008 | -1.997 | -0.054 | -0.117 | -7.61 | -7.09 | 12.47 | 2876 |  | 104 | 9.22 | 18.6244 | 1.5876 | 3.4751 | 2.1889 | 1.5876 | 98.7 | 76.1 | 53.5 | 0.333 | 0.289 |  | 0 |  | 1.59 | 3.48 | -1.5 | -1.6 | -1.7 | -0.4 | 0.2 | 1.6 | 2.6 | 76.1 | 0.3 | 0.6 | 0.6 | 0 | 0.4 | 1.8 | 2.9 | 98.7 | -4.9 | -5.6 | -5.8 | -1 | 0 | 1.3 | 2.3 | 53.5 | 104 | 4.9 | 1.51 | 5.14 | 0.333 | 0.289 | 12.47
2011-10-29 | 302 | 5.781 | 11.14 | -2.888 | 94.7 | -3.087 | -3.237 | -0.35 | 0.059 | 1.359 | 2.356 | 0.726 | 4.064 | 3.738 | 1.182 | 1344 | 98.7 | 2 | 3.901 | 3.794 | 0.037 | 0.504 | 1.875 | 2.896 | 2.98 | 1006 | -6.718 | 747 | 77.7 | 1345 | -8.09 | -8.92 | -1.077 | -0.296 | 1.01 | 2.016 | 0.087 | 0.215 | 0.184 | 0.068 | 0.178 | 0.12 | 0.093 | 0.057 | 3.76 | -2.883 | -3.147 | 2.807 | 2.549 | -7.83 | -8.06 | 12.59 | 2876 |  | 92 | 9.04 | 18.2608 | 6.2435 | 13.1452 | 2.1054 | 6.2435 | 98.7 | 94.7 | 77.7 | 0.517 | 0.148 |  | 2.8 |  | 6.24 | 13.15 | -2.9 | -3.1 | -3.2 | -0.4 | 0.1 | 1.4 | 2.4 | 94.7 | 1.2 | 3.9 | 3.8 | 0 | 0.5 | 1.9 | 2.9 | 98.7 | -6.7 | -8.1 | -8.9 | -1.1 | -0.3 | 1 | 2 | 77.7 | 92 | 0 | 0.73 | 2.98 | 0.517 | 0.148 | 12.59
2011-10-30 | 303 | 1.292 | 2.739 | -0.215 | 94.3 | -0.38 | -0.465 | 0.185 | 0.196 | 1.387 | 2.345 | 1.048 | 3.556 | 3.697 | 1.733 | 1859 | 99.3 | 2321 | 1.889 | 1.776 | 0.582 | 0.334 | 1.505 | 2.476 | 4.154 | 1847 | -3.704 | 111 | 81.8 | 437 | -4.147 | -4.342 | -0.485 | -0.009 | 1.184 | 2.127 | 0.079 | 0.07 | 0.065 | 0.083 | 0.272 | 0.178 | 0.156 | 0.097 | 3.708 | -0.532 | -0.566 | 1.479 | 1.425 | -3.931 | -4.037 | 12.47 | 2876 |  | 133 | 8.86 | 17.8972 | 1.3954 | 3.232 | 2.3163 | 1.3954 | 99.3 | 94.3 | 81.8 | 0.566 | 0.126 |  | 2.6 |  | 1.4 | 3.23 | -0.2 | -0.4 | -0.5 | 0.2 | 0.2 | 1.4 | 2.3 | 94.3 | 1.7 | 1.9 | 1.8 | 0.6 | 0.3 | 1.5 | 2.5 | 99.3 | -3.7 | -4.1 | -4.3 | -0.5 | 0 | 1.2 | 2.1 | 81.8 | 133 | 5.3 | 1.05 | 4.15 | 0.566 | 0.126 | 12.47
2011-10-31 | 304 | 0.685 | 1.322 | -4.228 | 96.1 | -4.624 | -4.781 | 0.395 | 0.096 | 1.21 | 2.12 | 0.868 | 0 | 3.639 | -1.288 | 1405 | 99.2 | 20 | 0.92 | 0.372 | 0.749 | 0.398 | 1.502 | 2.414 | 5.14 | 1159 | -9.4 | 2204 | 86.9 | 1641 | -10.93 | -11.61 | -0.006 | -0.368 | 0.75 | 1.646 | 0.054 | 0.106 | 0.15 | 0.052 | 0.275 | 0.186 | 0.11 | 0.068 | 3.68 | -4.417 | -4.763 | -0.034 | -0.41 | -11.36 | -11.54 | 12.43 | 2876 |  | 191 | 8.68 | 17.5336 | 0.7398 | 1.56 | 2.1086 | 0.7398 | 99.2 | 96.1 | 86.9 | 0.483 | 0.073 |  | 4.4 |  | 0.74 | 1.56 | -4.2 | -4.6 | -4.8 | 0.4 | 0.1 | 1.2 | 2.1 | 96.1 | -1.3 | 0.9 | 0.4 | 0.7 | 0.4 | 1.5 | 2.4 | 99.2 | -9.4 | -10.9 | -11.6 | 0 | -0.4 | 0.8 | 1.6 | 86.9 | 191 | 7.5 | 0.87 | 5.14 | 0.483 | 0.073 | 12.43
2011-11-01 | 305 | 5.704 | 3.978 | -5.736 | 84.9 | -6.162 | -6.474 | -0.486 | 0.043 | 1.19 | 2.052 | 0.972 | 2.794 | 3.653 | -0.303 | 1338 | 96.3 | 2058 | 2.374 | 1.143 | 0.278 | 0.579 | 1.725 | 2.6 | 3.994 | 102 | -10.41 | 2032 | 52.7 | 1343 | -11.58 | -12.25 | -0.903 | -0.435 | 0.737 | 1.581 | 0.074 | 0.186 | 0.206 | 0.069 | 0.207 | 0.131 | 0.08 | 0.047 | 3.699 | -6.288 | -6.579 | 2.743 | 1.912 | -11.64 | -11.88 | 12.72 | 2876 |  | 177 | 8.51 | 17.1902 | 6.1603 | 4.694 | 0.76198 |  | 96.3 | 84.9 | 52.7 | 0.315 | 0.283 |  | 4.8 |  | 6.16 | 4.69 | -5.7 | -6.2 | -6.5 | -0.5 | 0 | 1.2 | 2.1 | 84.9 | -0.3 | 2.4 | 1.1 | 0.3 | 0.6 | 1.7 | 2.6 | 96.3 | -10.4 | -11.6 | -12.3 | -0.9 | -0.4 | 0.7 | 1.6 | 52.7 | 177 | 0 | 0.97 | 3.99 | 0.315 | 0.283 | 12.72
2011-11-02 | 306 | 4.05 | 4.644 | -2.615 | 63.4 | -2.943 | -3.146 | -0.436 | 0.018 | 1.248 | 2.082 | 1.56 | 0 | 3.654 | 0.655 | 1427 | 94.2 | 221 | 1.328 | 0.743 | -0.174 | 0.166 | 1.414 | 2.236 | 6.607 | 1745 | -7.26 | 219 | 35.34 | 1747 | -8.38 | -8.8 | -0.801 | -0.232 | 0.996 | 1.837 | 0.16 | 0.13 | 0.153 | 0.085 | 0.092 | 0.07 | 0.114 | 0.195 | 3.672 | -3.84 | -3.877 | 0.05 | -0.22 | -8.54 | -8.55 | 12.55 | 2876 |  | 176 | 8.34 | 16.8468 | 4.374 | 5.4799 | 1.2528 |  | 94.2 | 63.4 | 35.3 | 0.226 | 0.414 |  | 0.2 |  | 4.37 | 5.48 | -2.6 | -2.9 | -3.1 | -0.4 | 0 | 1.2 | 2.1 | 63.4 | 0.7 | 1.3 | 0.7 | -0.2 | 0.2 | 1.4 | 2.2 | 94.2 | -7.3 | -8.4 | -8.8 | -0.8 | -0.2 | 1 | 1.8 | 35.3 | 176 | 0 | 1.56 | 6.61 | 0.226 | 0.414 | 12.55
2011-11-03 | 307 | 2.185 | 4.453 | -4.156 | 90.3 | -4.255 | -4.325 | -0.218 | -0.066 | 1.131 | 1.973 | 0.863 | 0.508 | 3.692 | 1.075 | 1053 | 97.6 | 2033 | 2.917 | 4.582 | 0.349 | 0.462 | 1.669 | 2.49 | 2.98 | 154 | -9.28 | 2236 | 69.06 | 1053 | -10.5 | -10.93 | -0.828 | -0.468 | 0.711 | 1.564 | 0.137 | 0.226 | 0.162 | 0.055 | 0.139 | 0.109 | 0.094 | 0.078 | 3.743 | -3.814 | -4.061 | 0.008 | 0.025 | -9.18 | -9.48 | 12.45 | 2876 |  | 138 | 8.18 | 16.5236 | 2.3598 | 5.2545 | 2.2267 |  | 97.6 | 90.3 | 69.1 | 0.456 | 0.204 |  | 0.2 |  | 2.36 | 5.25 | -4.2 | -4.3 | -4.3 | -0.2 | -0.1 | 1.1 | 2 | 90.3 | 1.1 | 2.9 | 4.6 | 0.3 | 0.5 | 1.7 | 2.5 | 97.6 | -9.3 | -10.5 | -10.9 | -0.8 | -0.5 | 0.7 | 1.6 | 69.1 | 138 | 0 | 0.86 | 2.98 | 0.456 | 0.204 | 12.45
2011-11-04 | 308 | 1.219 | 2.551 | -8.55 | 90.8 | -8.87 | -8.96 | -0.659 | -0.227 | 1.039 | 1.883 | 1.025 | 0 | 3.641 | -2.9 | 1352 | 98.5 | 357 | -0.989 | -0.573 | -0.135 | 0.091 | 1.307 | 2.145 | 2.74 | 1340 | -18.83 | 2359 | 67.25 | 1345 | -19.51 | -19.95 | -1.561 | -0.836 | 0.443 | 1.293 | 0.042 | 0.207 | 0.299 | 0.064 | 0.16 | 0.103 | 0.069 | 0.057 | 3.774 | -8.3 | -8.66 | -1.644 | -2.011 | -18.87 | -19.22 | 12.41 | 2876 |  | 189 | 8.02 | 16.2004 | 1.3165 | 3.0102 | 2.2865 |  | 98.5 | 90.8 | 67.3 | 0.332 | 0.161 |  | 3 |  | 1.32 | 3.01 | -8.6 | -8.9 | -9 | -0.7 | -0.2 | 1 | 1.9 | 90.8 | -2.9 | -1 | -0.6 | -0.1 | 0.1 | 1.3 | 2.1 | 98.5 | -18.8 | -19.5 | -20 | -1.6 | -0.8 | 0.4 | 1.3 | 67.3 | 189 | 6.6 | 1.03 | 2.74 | 0.332 | 0.161 | 12.41
2011-11-05 | 309 | 3.054 | 5.678 | -13.24 | 85.2 | -13.55 | -13.78 | -1.569 | -0.564 | 0.977 | 1.851 | 1.469 | 0 | 3.636 | -2.765 | 1327 | 92.7 | 1729 | -1.671 | -1.718 | -0.859 | 0.259 | 1.901 | 2.754 | 2.714 | 1141 | -20.04 | 701 | 67.52 | 1327 | -20.99 | -21.36 | -2.194 | -0.892 | 0.549 | 1.436 | 0.004 | 0.305 | 0.441 | 0.031 | 0.134 | 0.053 | 0.022 | 0.011 | 3.763 | -13.6 | -13.84 | -2.038 | -2.363 | -20.73 | -20.97 | 12.6 | 2876 |  | 194 | 7.86 | 15.8772 | 3.2983 | 6.7 | 2.0313 |  | 92.7 | 85.2 | 67.5 | 0.336 | 0.162 |  | 0.6 |  | 3.3 | 6.7 | -13.2 | -13.6 | -13.8 | -1.6 | -0.6 | 1 | 1.9 | 85.2 | -2.8 | -1.7 | -1.7 | -0.9 | 0.3 | 1.9 | 2.8 | 92.7 | -20 | -21 | -21.4 | -2.2 | -0.9 | 0.5 | 1.4 | 67.5 | 194 | 0.6 | 1.47 | 2.71 | 0.336 | 0.162 | 12.6
2011-11-06 | 310 | 8.38 | 13.46 | -12.6 | 83.5 | -12.87 | -13.06 | -2.061 | -0.744 | 0.886 | 1.826 | 1.557 | 0.762 | 3.636 | -2.184 | 1416 | 92.7 | 1919 | -0.562 | -0.661 | -1.341 | 0.014 | 1.819 | 2.744 | 3.14 | 1407 | -20.17 | 602 | 64.65 | 1349 | -20.94 | -21.26 | -2.918 | -1.07 | 0.353 | 1.288 | 0.004 | 0.286 | 0.465 | 0.022 | 0.12 | 0.08 | 0.022 | 0.003 | 3.725 | -12.73 | -12.98 | 1.25 | 0.38 | -20.91 | -21.1 | 12.8 | 2876 |  | 194 | 7.71 | 15.5742 | 9.0504 | 15.8828 | 1.7549 |  | 92.7 | 83.5 | 64.7 | 0.336 | 0.183 |  | 0 |  | 9.05 | 15.88 | -12.6 | -12.9 | -13.1 | -2.1 | -0.7 | 0.9 | 1.8 | 83.5 | -2.2 | -0.6 | -0.7 | -1.3 | 0 | 1.8 | 2.7 | 92.7 | -20.2 | -20.9 | -21.3 | -2.9 | -1.1 | 0.4 | 1.3 | 64.7 | 194 | 0 | 1.56 | 3.14 | 0.336 | 0.183 | 12.8
2011-11-07 | 311 | 0.714 | 1.406 | -7.8 | 92.9 | -7.82 | -7.85 | -1.463 | -0.569 | 0.953 | 1.944 | 0.963 | 0 | 3.522 | -3.969 | 2114 | 97.1 | 1914 | -3.518 | -3.713 | -0.698 | -0.362 | 1.344 | 2.315 | 3.567 | 2015 | -17.21 | 413 | 86.9 | 407 | -18.36 | -18.5 | -2.754 | -1.062 | 0.64 | 1.608 | 0.086 | 0.231 | 0.11 | 0.035 | 0.225 | 0.167 | 0.103 | 0.041 | 3.551 | -8.2 | -8.15 | -3.763 | -3.807 | -17.71 | -17.98 | 12.65 | 2876 |  | 308 | 7.55 | 15.251 | 0.77112 | 1.6591 | 2.1515 |  | 97.1 | 92.9 | 86.9 | 0.395 | 0.06 |  | 0 |  | 0.77 | 1.66 | -7.8 | -7.8 | -7.9 | -1.5 | -0.6 | 1 | 1.9 | 92.9 | -4 | -3.5 | -3.7 | -0.7 | -0.4 | 1.3 | 2.3 | 97.1 | -17.2 | -18.4 | -18.5 | -2.8 | -1.1 | 0.6 | 1.6 | 86.9 | 308 | 14.8 | 0.96 | 3.57 | 0.395 | 0.06 | 12.65
2011-11-08 | 312 | 2.566 | 3.561 | -7.17 | 89.2 | -7.52 | -7.82 | -1.203 | -0.611 | 0.765 | 1.796 | 0.967 | 1.778 | 3.56 | 1.204 | 1256 | 96.8 | 114 | 4.605 | 2.029 | -0.705 | -0.114 | 1.313 | 2.336 | 3.434 | 2 | -14.92 | 806 | 62.51 | 1257 | -15.66 | -16.08 | -1.699 | -1 | 0.295 | 1.33 | 0.084 | 0.293 | 0.301 | 0.063 | 0.128 | 0.073 | 0.037 | 0.021 | 3.614 | -7.31 | -7.64 | 1.004 | 0.858 | -15.11 | -15.38 | 12.76 | 2876 |  | 270 | 7.41 | 14.9682 | 2.7713 | 4.202 | 1.5163 |  | 96.8 | 89.2 | 62.5 | 0.416 | 0.25 |  | 1.2 |  | 2.77 | 4.2 | -7.2 | -7.5 | -7.8 | -1.2 | -0.6 | 0.8 | 1.8 | 89.2 | 1.2 | 4.6 | 2 | -0.7 | -0.1 | 1.3 | 2.3 | 96.8 | -14.9 | -15.7 | -16.1 | -1.7 | -1 | 0.3 | 1.3 | 62.5 | 270 | 0 | 0.97 | 3.43 | 0.416 | 0.25 | 12.76
2011-11-09 | 313 | 0.795 | 1.222 | -2.919 | 90.2 | -3.111 | -3.264 | -0.738 | -0.412 | 0.864 | 1.919 | 0.998 | 0 | 3.565 | 0.317 | 1243 | 98.5 | 418 | 1.243 | 0.963 | -0.245 | -0.238 | 1.201 | 2.239 | 3.514 | 1012 | -10.08 | 156 | 76 | 1051 | -12.33 | -12.72 | -1.573 | -0.901 | 0.526 | 1.581 | 0.099 | 0.167 | 0.115 | 0.076 | 0.149 | 0.141 | 0.167 | 0.087 | 3.575 | -3.759 | -3.761 | 0.569 | 0.571 | -11.59 | -11.86 | 12.61 | 2876 |  | 265 | 7.26 | 14.6652 | 0.8586 | 1.442 | 1.6794 |  | 98.5 | 90.2 | 76 | 0.475 | 0.15 |  | 1.6 |  | 0.86 | 1.44 | -2.9 | -3.1 | -3.3 | -0.7 | -0.4 | 0.9 | 1.9 | 90.2 | 0.3 | 1.2 | 1 | -0.2 | -0.2 | 1.2 | 2.2 | 98.5 | -10.1 | -12.3 | -12.7 | -1.6 | -0.9 | 0.5 | 1.6 | 76 | 265 | 0 | 1 | 3.51 | 0.475 | 0.15 | 12.61
2011-11-10 | 314 | 0.832 | 1.102 | -0.054 | 86.6 | -0.084 | -0.159 | -0.185 | -0.225 | 0.843 | 1.905 | 1.213 | 0.254 | 3.574 | 1.596 | 1741 | 96.6 | 847 | 2.119 | 2.119 | 0.006 | -0.009 | 1.046 | 2.105 | 5.034 | 2249 | -1.699 | 152 | 67.22 | 2326 | -1.887 | -2.016 | -0.359 | -0.322 | 0.75 | 1.806 | 0.026 | 0.025 | 0.045 | 0.085 | 0.325 | 0.25 | 0.177 | 0.066 | 3.569 | -0.274 | -0.334 | 1.562 | 1.502 | -1.749 | -1.839 | 12.51 | 2876 |  | 256 | 7.12 | 14.3824 | 0.89856 | 1.3004 | 1.4472 |  | 96.6 | 86.6 | 67.2 | 0.46 | 0.225 |  | 5.2 |  | 0.9 | 1.3 | -0.1 | -0.1 | -0.2 | -0.2 | -0.2 | 0.8 | 1.9 | 86.6 | 1.6 | 2.1 | 2.1 | 0 | 0 | 1 | 2.1 | 96.6 | -1.7 | -1.9 | -2 | -0.4 | -0.3 | 0.8 | 1.8 | 67.2 | 256 | 0 | 1.21 | 5.03 | 0.46 | 0.225 | 12.51
2011-11-11 | 315 | 0.24 | 0.486 | -1.228 | 90 | -1.161 | -1.208 | -0.116 | -0.221 | 0.794 | 1.854 | 1.334 | 0 | 3.596 | 1.261 | 214 | 99.4 | 2335 | 1.449 | 1.4 | -0.013 | -0.133 | 0.885 | 1.941 | 5.62 | 328 | -3.373 | 2350 | 64.52 | 347 | -3.162 | -3.173 | -0.263 | -0.375 | 0.645 | 1.705 | 0.044 | 0.033 | 0.029 | 0.072 | 0.283 | 0.268 | 0.188 | 0.084 | 3.618 | -1.013 | -1.132 | 0.507 | 0.418 | -2.64 | -2.784 | 12.45 | 2876 |  | 234 | 6.99 | 14.1198 | 0.2592 | 0.57348 | 2.2125 |  | 99.4 | 90 | 64.5 | 0.431 | 0.237 |  | 0.4 |  | 0.26 | 0.57 | -1.2 | -1.2 | -1.2 | -0.1 | -0.2 | 0.8 | 1.9 | 90 | 1.3 | 1.4 | 1.4 | 0 | -0.1 | 0.9 | 1.9 | 99.4 | -3.4 | -3.2 | -3.2 | -0.3 | -0.4 | 0.6 | 1.7 | 64.5 | 234 | 0 | 1.33 | 5.62 | 0.431 | 0.237 | 12.45
2011-11-12 | 316 | 0.368 | 0.702 | -4.452 | 95.5 | -4.333 | -4.316 | -0.343 | -0.306 | 0.763 | 1.812 | 1.385 | 0 | 3.475 | -3.103 | 7 | 99.2 | 6 | -2.998 | -2.987 | -0.218 | -0.225 | 0.834 | 1.877 | 4.18 | 1831 | -5.593 | 1435 | 89.8 | 2034 | -5.405 | -5.416 | -0.462 | -0.405 | 0.675 | 1.721 | 0.007 | 0.005 | 0.011 | 0.033 | 0.339 | 0.364 | 0.197 | 0.043 | 3.503 | -3.98 | -4.073 | -2.64 | -2.784 | -5.083 | -5.153 | 12.44 | 2876 |  | 355 | 6.85 | 13.837 | 0.39744 | 0.82836 | 2.0842 |  | 99.2 | 95.5 | 89.8 | 0.436 | 0.05 |  | 0 |  | 0.4 | 0.83 | -4.5 | -4.3 | -4.3 | -0.3 | -0.3 | 0.8 | 1.8 | 95.5 | -3.1 | -3 | -3 | -0.2 | -0.2 | 0.8 | 1.9 | 99.2 | -5.6 | -5.4 | -5.4 | -0.5 | -0.4 | 0.7 | 1.7 | 89.8 | 355 | 15.7 | 1.39 | 4.18 | 0.436 | 0.05 | 12.44
2011-11-13 | 317 | 0.771 | 1.402 | -4.755 | 94.6 | -4.692 | -4.693 | -0.375 | -0.38 | 0.733 | 1.771 | 1.494 | 0 | 3.419 | -1.685 | 1436 | 98 | 13 | -0.631 | -0.479 | -0.151 | -0.174 | 0.952 | 1.986 | 5.22 | 1643 | -6.059 | 2309 | 76.2 | 1455 | -5.888 | -5.941 | -0.593 | -0.64 | 0.476 | 1.513 | 0.008 | 0.006 | 0.009 | 0.036 | 0.299 | 0.361 | 0.237 | 0.044 | 3.456 | -4.337 | -4.48 | -2.019 | -2.449 | -5.442 | -5.627 | 12.44 | 2876 |  | 411 | 6.72 | 13.5744 | 0.83268 | 1.6544 | 1.9868 |  | 98 | 94.6 | 76.2 | 0.411 | 0.128 |  | 1.6 |  | 0.83 | 1.65 | -4.8 | -4.7 | -4.7 | -0.4 | -0.4 | 0.7 | 1.8 | 94.6 | -1.7 | -0.6 | -0.5 | -0.2 | -0.2 | 1 | 2 | 98 | -6.1 | -5.9 | -5.9 | -0.6 | -0.6 | 0.5 | 1.5 | 76.2 | 411 | 7.3 | 1.49 | 5.22 | 0.411 | 0.128 | 12.44
2011-11-14 | 318 | 0.903 | 1.703 | -10.14 | 91.4 | -10.34 | -10.5 | -0.617 | -0.571 | 0.608 | 1.632 | 1.575 | 0 | 3.413 | -5.514 | 147 | 96.9 | 26 | -2.679 | -4.657 | -0.148 | -0.102 | 1.035 | 2.053 | 5.54 | 1142 | -19.16 | 2339 | 82 | 1253 | -20.09 | -20.58 | -1.166 | -0.993 | 0.227 | 1.251 | 0.036 | 0.168 | 0.108 | 0.045 | 0.234 | 0.227 | 0.137 | 0.044 | 3.536 | -9.51 | -9.95 | -4.871 | -5.066 | -19.49 | -19.92 | 12.55 | 2876 |  | 417 | 6.59 | 13.3118 | 0.97524 | 2.0095 | 2.0606 |  | 96.9 | 91.4 | 82 | 0.332 | 0.073 |  | 2.6 |  | 0.98 | 2.01 | -10.1 | -10.3 | -10.5 | -0.6 | -0.6 | 0.6 | 1.6 | 91.4 | -5.5 | -2.7 | -4.7 | -0.1 | -0.1 | 1 | 2.1 | 96.9 | -19.2 | -20.1 | -20.6 | -1.2 | -1 | 0.2 | 1.3 | 82 | 417 | 0.8 | 1.58 | 5.54 | 0.332 | 0.073 | 12.55
2011-11-15 | 319 | 1.19 | 2.164 | -12.12 | 87.5 | -12.48 | -12.71 | -0.954 | -0.706 | 0.608 | 1.624 | 1.485 | 0 | 3.437 | -6.192 | 1340 | 98.2 | 47 | -3.913 | -5.02 | -0.351 | -0.032 | 1.289 | 2.301 | 5.087 | 712 | -19.17 | 2354 | 63.76 | 1422 | -20.33 | -20.75 | -1.599 | -1.469 | -0.183 | 0.83 | 0.031 | 0.211 | 0.117 | 0.032 | 0.206 | 0.223 | 0.143 | 0.037 | 3.563 | -12.53 | -12.84 | -4.182 | -4.874 | -19.58 | -19.81 | 12.69 | 2876 |  | 393 | 6.47 | 13.0694 | 1.2852 | 2.5535 | 1.9869 |  | 98.2 | 87.5 | 63.8 | 0.245 | 0.139 |  | 2 |  | 1.29 | 2.55 | -12.1 | -12.5 | -12.7 | -1 | -0.7 | 0.6 | 1.6 | 87.5 | -6.2 | -3.9 | -5 | -0.4 | 0 | 1.3 | 2.3 | 98.2 | -19.2 | -20.3 | -20.8 | -1.6 | -1.5 | -0.2 | 0.8 | 63.8 | 393 | 0 | 1.49 | 5.09 | 0.245 | 0.139 | 12.69
2011-11-16 | 320 | 0.601 | 1.142 | -11.52 | 85.7 | -11.65 | -11.81 | -1.271 | -0.716 | 0.669 | 1.691 | 1.621 | 0 | 3.384 | -5.581 | 2357 | 94.8 | 2250 | -4.899 | -4.981 | -0.634 | -0.05 | 1.488 | 2.5 | 6.127 | 2006 | -21.59 | 518 | 67.33 | 1054 | -23.18 | -23.76 | -2.018 | -1.229 | 0.312 | 1.331 | 0.209 | 0.344 | 0.138 | 0.041 | 0.031 | 0.03 | 0.07 | 0.135 | 3.42 | -12.67 | -12.6 | -5.819 | -5.833 | -22.89 | -23.17 | 12.53 | 2876 |  | 446 | 6.35 | 12.827 | 0.64908 | 1.3476 | 2.0761 |  | 94.8 | 85.7 | 67.3 | 0.271 | 0.132 |  | 0 |  | 0.65 | 1.35 | -11.5 | -11.7 | -11.8 | -1.3 | -0.7 | 0.7 | 1.7 | 85.7 | -5.6 | -4.9 | -5 | -0.6 | -0.1 | 1.5 | 2.5 | 94.8 | -21.6 | -23.2 | -23.8 | -2 | -1.2 | 0.3 | 1.3 | 67.3 | 446 | 6.9 | 1.62 | 6.13 | 0.271 | 0.132 | 12.53
2011-11-17 | 321 | 1.255 | 2.282 | -8.82 | 87.7 | -9.13 | -9.29 | -0.681 | -0.619 | 0.515 | 1.551 | 1.688 | 0 | 3.373 | -4.716 | 1412 | 96.3 | 133 | -3.259 | -3.058 | -0.275 | -0.208 | 0.885 | 1.913 | 5.327 | 712 | -17.82 | 2132 | 70.8 | 1514 | -19.96 | -20.67 | -1.085 | -1.097 | 0.046 | 1.079 | 0.041 | 0.125 | 0.136 | 0.071 | 0.245 | 0.193 | 0.136 | 0.052 | 3.485 | -8.58 | -9 | -3.868 | -4.066 | -19.17 | -19.5 | 12.61 | 2876 |  | 457 | 6.24 | 12.6048 | 1.3554 | 2.6928 | 1.9867 |  | 96.3 | 87.7 | 70.8 | 0.305 | 0.126 |  | 0.2 |  | 1.36 | 2.69 | -8.8 | -9.1 | -9.3 | -0.7 | -0.6 | 0.5 | 1.6 | 87.7 | -4.7 | -3.3 | -3.1 | -0.3 | -0.2 | 0.9 | 1.9 | 96.3 | -17.8 | -20 | -20.7 | -1.1 | -1.1 | 0 | 1.1 | 70.8 | 457 | 1.4 | 1.69 | 5.33 | 0.305 | 0.126 | 12.61
2011-11-18 | 322 | 0.706 | 1.327 | -11.7 | 86.2 | -11.77 | -11.84 | -0.839 | -0.644 | 0.614 | 1.653 | 1.326 | 0 | 3.391 | -6.987 | 1304 | 93.7 | 445 | -5.776 | -5.723 | -0.625 | -0.35 | 0.95 | 1.985 | 3.994 | 1341 | -17.74 | 32 | 71.8 | 1349 | -18.38 | -18.47 | -1.129 | -0.933 | 0.286 | 1.33 | 0.171 | 0.545 | 0.237 | 0.025 | 0 | 0 | 0.001 | 0.021 | 3.469 | -12.09 | -12.14 | -6.946 | -7.19 | -18.93 | -18.92 | 12.46 | 2876 |  | 439 | 6.13 | 12.3826 | 0.76248 | 1.5659 | 2.0536 |  | 93.7 | 86.2 | 71.8 | 0.26 | 0.102 |  | 0 |  | 0.76 | 1.57 | -11.7 | -11.8 | -11.8 | -0.8 | -0.6 | 0.6 | 1.7 | 86.2 | -7 | -5.8 | -5.7 | -0.6 | -0.4 | 1 | 2 | 93.7 | -17.7 | -18.4 | -18.5 | -1.1 | -0.9 | 0.3 | 1.3 | 71.8 | 439 | 0 | 1.33 | 3.99 | 0.26 | 0.102 | 12.46
2011-11-19 | 323 | 0.461 | 0.922 | -11.49 | 88.6 | -11.47 | -11.51 | -0.754 | -0.637 | 0.575 | 1.624 | 0.596 | 0 | 3.415 | -9.54 | 1321 | 92.9 | 1733 | -9.04 | -9.28 | -0.639 | -0.492 | 0.718 | 1.774 | 2.047 | 1939 | -12.64 | 2224 | 79.7 | 1401 | -13.5 | -13.76 | -0.97 | -0.89 | 0.329 | 1.388 | 0.064 | 0.268 | 0.211 | 0.056 | 0.186 | 0.115 | 0.072 | 0.029 | 3.49 | -11.17 | -11.3 | -9.09 | -9.15 | -12.53 | -12.75 | 12.41 | 2876 |  | 415 | 6.02 | 12.1604 | 0.49788 | 1.088 | 2.1852 |  | 92.9 | 88.6 | 79.7 | 0.236 | 0.06 |  | 0 |  | 0.5 | 1.09 | -11.5 | -11.5 | -11.5 | -0.8 | -0.6 | 0.6 | 1.6 | 88.6 | -9.5 | -9 | -9.3 | -0.6 | -0.5 | 0.7 | 1.8 | 92.9 | -12.6 | -13.5 | -13.8 | -1 | -0.9 | 0.3 | 1.4 | 79.7 | 415 | 0 | 0.6 | 2.05 | 0.236 | 0.06 | 12.41
2011-11-20 | 324 | 2.016 | 3.024 | -12.36 | 84.8 | -12.61 | -12.85 | -0.924 | -0.797 | 0.446 | 1.504 | 0.768 | 0 | 3.42 | -7.66 | 1340 | 95 | 101 | -5.644 | -6.823 | -0.668 | -0.54 | 0.678 | 1.73 | 3.914 | 1301 | -18.02 | 2153 | 64.08 | 1201 | -19.45 | -19.87 | -1.287 | -1.132 | 0.111 | 1.172 | 0.117 | 0.187 | 0.215 | 0.126 | 0.17 | 0.075 | 0.064 | 0.045 | 3.523 | -12.21 | -12.56 | -7.2 | -7.66 | -18.67 | -19.03 | 12.67 | 2876 |  | 410 | 5.91 | 11.9382 | 2.1773 | 3.5683 | 1.6389 |  | 95 | 84.8 | 64.1 | 0.22 | 0.123 |  | 0 |  | 2.18 | 3.57 | -12.4 | -12.6 | -12.9 | -0.9 | -0.8 | 0.4 | 1.5 | 84.8 | -7.7 | -5.6 | -6.8 | -0.7 | -0.5 | 0.7 | 1.7 | 95 | -18 | -19.5 | -19.9 | -1.3 | -1.1 | 0.1 | 1.2 | 64.1 | 410 | 0 | 0.77 | 3.91 | 0.22 | 0.123 | 12.67
2011-11-21 | 325 | 0.54 | 1.048 | -7.35 | 87.8 | -7.31 | -7.41 | -0.798 | -0.615 | 0.573 | 1.64 | 1.309 | 0 | 3.366 | -2.422 | 2354 | 93.8 | 1123 | -1.909 | -2.101 | -0.44 | -0.327 | 0.892 | 1.95 | 7.14 | 2243 | -16.13 | 52 | 78.5 | 2008 | -17.76 | -18.15 | -1.222 | -0.982 | 0.299 | 1.368 | 0.151 | 0.115 | 0.088 | 0.062 | 0.126 | 0.121 | 0.154 | 0.183 | 3.382 | -8.27 | -8.14 | -3.534 | -3.377 | -18.3 | -18.09 | 12.51 | 2876 |  | 464 | 5.81 | 11.7362 | 0.5832 | 1.2366 | 2.1204 |  | 93.8 | 87.8 | 78.5 | 0.401 | 0.11 |  | 0 |  | 0.58 | 1.24 | -7.4 | -7.3 | -7.4 | -0.8 | -0.6 | 0.6 | 1.6 | 87.8 | -2.4 | -1.9 | -2.1 | -0.4 | -0.3 | 0.9 | 2 | 93.8 | -16.1 | -17.8 | -18.2 | -1.2 | -1 | 0.3 | 1.4 | 78.5 | 464 | 7 | 1.31 | 7.14 | 0.401 | 0.11 | 12.51
2011-11-22 | 326 | 2.079 | 2.932 | -1.577 | 83.2 | -1.639 | -1.761 | -0.347 | -0.409 | 0.491 | 1.566 | 2.225 | 0 | 3.344 | 0.863 | 1216 | 97.8 | 2358 | 2.719 | 1.879 | -0.141 | -0.244 | 0.617 | 1.69 | 8.37 | 1100 | -3.906 | 1918 | 61.09 | 1445 | -4.402 | -4.751 | -0.582 | -0.719 | 0.169 | 1.23 | 0.12 | 0.105 | 0.084 | 0.075 | 0.21 | 0.201 | 0.137 | 0.068 | 3.356 | -2.053 | -2.161 | -0.115 | -0.299 | -4.225 | -4.394 | 12.51 | 2876 |  | 486 | 5.71 | 11.5342 | 2.2453 | 3.4598 | 1.5409 |  | 97.8 | 83.2 | 61.1 | 0.397 | 0.253 |  | 5.8 |  | 2.25 | 3.46 | -1.6 | -1.6 | -1.8 | -0.3 | -0.4 | 0.5 | 1.6 | 83.2 | 0.9 | 2.7 | 1.9 | -0.1 | -0.2 | 0.6 | 1.7 | 97.8 | -3.9 | -4.4 | -4.8 | -0.6 | -0.7 | 0.2 | 1.2 | 61.1 | 486 | 2.9 | 2.23 | 8.37 | 0.397 | 0.253 | 12.51
2011-11-23 | 327 | 1.362 | 2.679 | -1.385 | 89.1 | -1.758 | -1.857 | -0.091 | -0.329 | 0.442 | 1.514 | 2.042 | 0.508 | 3.367 | 2.467 | 630 | 99.1 | 1053 | 2.907 | 2.777 | 0.154 | -0.131 | 0.686 | 1.753 | 7.14 | 1306 | -10.83 | 2359 | 66.98 | 1807 | -12.75 | -13.68 | -0.522 | -0.807 | -0.044 | 1.017 | 0.045 | 0.051 | 0.067 | 0.076 | 0.26 | 0.239 | 0.174 | 0.088 | 3.436 | -1.673 | -1.928 | 1.146 | 1.084 | -10.3 | -11.68 | 12.44 | 2876 |  | 463 | 5.62 | 11.3524 | 1.471 | 3.1612 | 2.1491 |  | 99.1 | 89.1 | 67 | 0.489 | 0.241 |  | 20.6 |  | 1.47 | 3.16 | -1.4 | -1.8 | -1.9 | -0.1 | -0.3 | 0.4 | 1.5 | 89.1 | 2.5 | 2.9 | 2.8 | 0.2 | -0.1 | 0.7 | 1.8 | 99.1 | -10.8 | -12.8 | -13.7 | -0.5 | -0.8 | 0 | 1 | 67 | 463 | 0 | 2.04 | 7.14 | 0.489 | 0.241 | 12.44
2011-11-24 | 328 | 2.069 | 3.778 | -7.64 | 86.3 | -7.99 | -8.19 | -0.045 | -0.362 | 0.458 | 1.51 | 1.477 | 0 | 3.251 | -3.968 | 2134 | 96.7 | 533 | -3.37 | -3.358 | 0.589 | 0.236 | 1.056 | 2.113 | 6.367 | 1840 | -15.66 | 316 | 65.48 | 1102 | -17.29 | -17.9 | -0.434 | -0.708 | 0.049 | 1.114 | 0.14 | 0.255 | 0.215 | 0.087 | 0.083 | 0.069 | 0.068 | 0.083 | 3.277 | -8.95 | -9 | -4.809 | -4.842 | -16.62 | -16.86 | 12.42 | 2876 |  | 579 | 5.53 | 11.1706 | 2.2345 | 4.458 | 1.9951 |  | 96.7 | 86.3 | 65.5 | 0.298 | 0.157 |  | 0 |  | 2.23 | 4.46 | -7.6 | -8 | -8.2 | 0 | -0.4 | 0.5 | 1.5 | 86.3 | -4 | -3.4 | -3.4 | 0.6 | 0.2 | 1.1 | 2.1 | 96.7 | -15.7 | -17.3 | -17.9 | -0.4 | -0.7 | 0 | 1.1 | 65.5 | 579 | 15.1 | 1.48 | 6.37 | 0.298 | 0.157 | 12.42
2011-11-25 | 329 | 2.767 | 5.308 | -7.1 | 79 | -7.44 | -7.66 | -0.208 | -0.508 | 0.372 | 1.395 | 2 | 0 | 3.286 | -2.546 | 1237 | 94.9 | 453 | 0.895 | -2.192 | 0.428 | 0.138 | 1.049 | 2.061 | 9.17 | 646 | -15.87 | 1924 | 57.83 | 1242 | -17.25 | -17.66 | -0.918 | -1.258 | -0.351 | 0.673 | 0.056 | 0.133 | 0.106 | 0.055 | 0.214 | 0.22 | 0.158 | 0.06 | 3.329 | -7.8 | -8.05 | -4.056 | -4.267 | -16.57 | -16.86 | 12.47 | 2876 |  | 544 | 5.45 | 11.009 | 2.9884 | 6.2634 | 2.0959 |  | 94.9 | 79 | 57.8 | 0.293 | 0.214 |  | 0.6 |  | 2.99 | 6.26 | -7.1 | -7.4 | -7.7 | -0.2 | -0.5 | 0.4 | 1.4 | 79 | -2.5 | 0.9 | -2.2 | 0.4 | 0.1 | 1 | 2.1 | 94.9 | -15.9 | -17.3 | -17.7 | -0.9 | -1.3 | -0.4 | 0.7 | 57.8 | 544 | 0 | 2 | 9.17 | 0.293 | 0.214 | 12.47
2011-11-26 | 330 | 1.013 | 2.045 | -4.115 | 86.7 | -4.071 | -4.116 | -0.146 | -0.421 | 0.468 | 1.459 | 1.583 | 0 | 3.3 | 0.392 | 2320 | 93.2 | 743 | 0.708 | 0.687 | 0.045 | -0.21 | 0.587 | 1.564 | 5.994 | 436 | -7.52 | 16 | 63.94 | 33 | -8.04 | -8.24 | -0.255 | -0.533 | 0.365 | 1.343 | 0.116 | 0.073 | 0.073 | 0.062 | 0.136 | 0.15 | 0.218 | 0.172 | 3.306 | -4.538 | -4.489 | -0.777 | -0.696 | -8.72 | -8.51 | 12.42 | 2876 |  | 530 | 5.36 | 10.8272 | 1.094 | 2.4131 | 2.2057 |  | 93.2 | 86.7 | 63.9 | 0.401 | 0.227 |  | 0 |  | 1.09 | 2.41 | -4.1 | -4.1 | -4.1 | -0.1 | -0.4 | 0.5 | 1.5 | 86.7 | 0.4 | 0.7 | 0.7 | 0 | -0.2 | 0.6 | 1.6 | 93.2 | -7.5 | -8 | -8.2 | -0.3 | -0.5 | 0.4 | 1.3 | 63.9 | 530 | 0 | 1.58 | 5.99 | 0.401 | 0.227 | 12.42
2011-11-27 | 331 | 1.009 | 1.985 | 0.373 | 84.6 | 0.409 | 0.356 | 0.032 | -0.251 | 0.458 | 1.423 | 2.563 | 8.64 | 3.287 | 3.216 | 349 | 98.5 | 2305 | 3.887 | 3.842 | 0.17 | -0.114 | 0.592 | 1.557 | 7.62 | 1352 | -3.44 | 2339 | 69.97 | 1004 | -3.209 | -3.209 | -0.102 | -0.385 | 0.318 | 1.273 | 0.044 | 0.03 | 0.038 | 0.061 | 0.269 | 0.271 | 0.181 | 0.105 | 3.307 | 0.1 | 0.029 | 1.562 | 1.597 | -2.723 | -2.841 | 12.43 | 2876 |  | 543 | 5.28 | 10.6656 | 1.0897 | 2.3423 | 2.1495 |  | 98.5 | 84.6 | 70 | 0.538 | 0.231 |  | 2 |  | 1.09 | 2.34 | 0.4 | 0.4 | 0.4 | 0 | -0.3 | 0.5 | 1.4 | 84.6 | 3.2 | 3.9 | 3.8 | 0.2 | -0.1 | 0.6 | 1.6 | 98.5 | -3.4 | -3.2 | -3.2 | -0.1 | -0.4 | 0.3 | 1.3 | 70 | 543 | 1.7 | 2.56 | 7.62 | 0.538 | 0.231 | 12.43
2011-11-28 | 332 | 1.196 | 2.5 | -5.766 | 94.9 | -6.042 | -6.232 | 0.023 | -0.34 | 0.34 | 1.28 | 0.769 | 0 | 3.26 | -2.692 | 1046 | 98.4 | 16 | -0.997 | -1.321 | 0.368 | -0.036 | 0.658 | 1.58 | 4.207 | 1324 | -11.36 | 1907 | 83.4 | 1439 | -12.68 | -13.75 | -0.55 | -0.965 | -0.265 | 0.686 | 0.082 | 0.173 | 0.134 | 0.063 | 0.211 | 0.187 | 0.094 | 0.057 | 3.3 | -5.824 | -6.074 | -2.577 | -2.602 | -12.46 | -12.69 | 12.42 | 2876 |  | 570 | 5.2 | 10.504 | 1.2917 | 2.95 | 2.2838 |  | 98.4 | 94.9 | 83.4 | 0.418 | 0.083 |  | 0 |  | 1.29 | 2.95 | -5.8 | -6 | -6.2 | 0 | -0.3 | 0.3 | 1.3 | 94.9 | -2.7 | -1 | -1.3 | 0.4 | 0 | 0.7 | 1.6 | 98.4 | -11.4 | -12.7 | -13.8 | -0.6 | -1 | -0.3 | 0.7 | 83.4 | 570 | 3.5 | 0.77 | 4.21 | 0.418 | 0.083 | 12.42
2011-11-29 | 333 | 0.15 | 0.361 | -4.591 | 96.1 | -4.485 | -4.525 | 0.09 | -0.319 | 0.409 | 1.321 | 0.684 | 0 | 3.133 | -2.631 | 1225 | 97.6 | 1806 | -2.392 | -2.566 | 0.34 | -0.093 | 0.613 | 1.534 | 3.007 | 2215 | -6.915 | 16 | 93.2 | 0 | -6.703 | -6.739 | -0.036 | -0.437 | 0.293 | 1.201 | 0.144 | 0.241 | 0.169 | 0.053 | 0.16 | 0.096 | 0.09 | 0.048 | 3.159 | -4.521 | -4.529 | -2.64 | -2.707 | -8.72 | -8.09 | 12.41 | 2876 |  | 697 | 5.13 | 10.3626 | 0.162 | 0.42598 | 2.6295 |  | 97.6 | 96.1 | 93.2 | 0.469 | 0.034 |  | 0 |  | 0.16 | 0.43 | -4.6 | -4.5 | -4.5 | 0.1 | -0.3 | 0.4 | 1.3 | 96.1 | -2.6 | -2.4 | -2.6 | 0.3 | -0.1 | 0.6 | 1.5 | 97.6 | -6.9 | -6.7 | -6.7 | 0 | -0.4 | 0.3 | 1.2 | 93.2 | 697 | 16.5 | 0.68 | 3.01 | 0.469 | 0.034 | 12.41
2011-11-30 | 334 | 0.294 | 0.709 | -7.54 | 93.7 | -7.84 | -8.02 | -0.021 | -0.461 | 0.277 | 1.17 | 1.076 | 0 | 3.177 | -3.968 | 1421 | 98.2 | 335 | -2.81 | -2.871 | 0.151 | -0.286 | 0.436 | 1.329 | 3.647 | 907 | -17.41 | 2349 | 82.3 | 1456 | -17.88 | -18.36 | -0.429 | -0.908 | -0.145 | 0.743 | 0.042 | 0.127 | 0.13 | 0.048 | 0.244 | 0.192 | 0.153 | 0.063 | 3.281 | -7.05 | -7.45 | -3.931 | -4.018 | -17.16 | -17.52 | 12.41 | 2876 |  | 653 | 5.06 | 10.2212 | 0.31752 | 0.83662 | 2.6349 |  | 98.2 | 93.7 | 82.3 | 0.375 | 0.081 |  | 0.2 |  | 0.32 | 0.84 | -7.5 | -7.8 | -8 | 0 | -0.5 | 0.3 | 1.2 | 93.7 | -4 | -2.8 | -2.9 | 0.2 | -0.3 | 0.4 | 1.3 | 98.2 | -17.4 | -17.9 | -18.4 | -0.4 | -0.9 | -0.1 | 0.7 | 82.3 | 653 | 0 | 1.08 | 3.65 | 0.375 | 0.081 | 12.41
2011-12-01 | 335 | 0.386 | 0.801 | -10.46 | 87.8 | -10.61 | -10.82 | -0.243 | -0.522 | 0.383 | 1.268 | 1.238 | 0 | 3.191 | -3.82 | 1926 | 96 | 2227 | -3.141 | -3.267 | 0.095 | -0.113 | 0.819 | 1.708 | 5.94 | 2333 | -18.36 | 140 | 66.82 | 1915 | -19.27 | -19.79 | -0.434 | -0.746 | 0.15 | 1.047 | 0.106 | 0.277 | 0.281 | 0.046 | 0.101 | 0.078 | 0.063 | 0.047 | 3.231 | -11.42 | -11.4 | -5.294 | -5.356 | -18.5 | -18.78 | 12.41 | 2876 |  | 639 | 5 | 10.1 | 0.41688 | 0.94518 | 2.2673 |  | 96 | 87.8 | 66.8 | 0.307 | 0.153 |  | 0 |  | 0.42 | 0.95 | -10.5 | -10.6 | -10.8 | -0.2 | -0.5 | 0.4 | 1.3 | 87.8 | -3.8 | -3.1 | -3.3 | 0.1 | -0.1 | 0.8 | 1.7 | 96 | -18.4 | -19.3 | -19.8 | -0.4 | -0.7 | 0.2 | 1 | 66.8 | 639 | 0 | 1.24 | 5.94 | 0.307 | 0.153 | 12.41
2011-12-02 | 336 | 0.276 | 0.61 | -8.15 | 88.8 | -8.34 | -8.46 | -0.184 | -0.524 | 0.316 | 1.191 | 1.133 | 0 | 3.21 | -5.379 | 1203 | 95.3 | 1747 | -4.245 | -4.941 | 0.042 | -0.324 | 0.511 | 1.394 | 5.38 | 339 | -13.11 | 1910 | 80.4 | 1321 | -14.57 | -15.17 | -0.686 | -1.073 | -0.218 | 0.665 | 0.045 | 0.159 | 0.109 | 0.035 | 0.263 | 0.202 | 0.14 | 0.046 | 3.27 | -8.1 | -8.32 | -5.041 | -5.084 | -13.54 | -13.84 | 12.4 | 2876 |  | 620 | 4.93 | 9.9586 | 0.29808 | 0.7198 | 2.4148 |  | 95.3 | 88.8 | 80.4 | 0.329 | 0.08 |  | 0 |  | 0.3 | 0.72 | -8.2 | -8.3 | -8.5 | -0.2 | -0.5 | 0.3 | 1.2 | 88.8 | -5.4 | -4.2 | -4.9 | 0 | -0.3 | 0.5 | 1.4 | 95.3 | -13.1 | -14.6 | -15.2 | -0.7 | -1.1 | -0.2 | 0.7 | 80.4 | 620 | 0 | 1.13 | 5.38 | 0.329 | 0.08 | 12.4
2011-12-03 | 337 | 0.093 | 0.231 | -4.836 | 95.2 | -4.793 | -4.828 | -0.097 | -0.435 | 0.374 | 1.25 | 0.687 | 0 | 3.232 | -2.9 | 1302 | 98.1 | 743 | -2.689 | -2.752 | -0.011 | -0.379 | 0.463 | 1.338 | 2.874 | 2100 | -9.81 | 1 | 91.4 | 232 | -9.72 | -9.74 | -0.182 | -0.494 | 0.262 | 1.129 | 0.041 | 0.016 | 0.058 | 0.069 | 0.298 | 0.217 | 0.209 | 0.091 | 3.256 | -5.055 | -5.041 | -2.848 | -2.889 | -10.16 | -10.09 | 12.4 | 2876 |  | 598 | 4.87 | 9.8374 | 0.10044 | 0.27258 | 2.7139 |  | 98.1 | 95.2 | 91.4 | 0.451 | 0.042 |  | 0.2 |  | 0.1 | 0.27 | -4.8 | -4.8 | -4.8 | -0.1 | -0.4 | 0.4 | 1.3 | 95.2 | -2.9 | -2.7 | -2.8 | 0 | -0.4 | 0.5 | 1.3 | 98.1 | -9.8 | -9.7 | -9.7 | -0.2 | -0.5 | 0.3 | 1.1 | 91.4 | 598 | 0 | 0.69 | 2.87 | 0.451 | 0.042 | 12.4
2011-12-04 | 338 | 1.603 | 2.633 | -7.62 | 85.6 | -8.13 | -8.64 | -0.175 | -0.571 | 0.193 | 1.067 | 0.991 | 0 | 3.241 | -2.48 | 1328 | 94.8 | 724 | 0.195 | -2.575 | 0.272 | -0.137 | 0.594 | 1.465 | 3.487 | 257 | -15.13 | 2329 | 43.99 | 1344 | -16.19 | -16.66 | -0.729 | -1.105 | -0.3 | 0.569 | 0.037 | 0.257 | 0.21 | 0.065 | 0.228 | 0.108 | 0.069 | 0.026 | 3.333 | -7.88 | -8.34 | -3.056 | -3.626 | -14.98 | -15.32 | 12.67 | 2876 |  | 589 | 4.82 | 9.7364 | 1.7312 | 3.1069 | 1.7946 |  | 94.8 | 85.6 | 44 | 0.224 | 0.285 |  | 9.4 |  | 1.73 | 3.11 | -7.6 | -8.1 | -8.6 | -0.2 | -0.6 | 0.2 | 1.1 | 85.6 | -2.5 | 0.2 | -2.6 | 0.3 | -0.1 | 0.6 | 1.5 | 94.8 | -15.1 | -16.2 | -16.7 | -0.7 | -1.1 | -0.3 | 0.6 | 44 | 589 | 0 | 0.99 | 3.49 | 0.224 | 0.285 | 12.67
2011-12-05 | 339 | 0.382 | 0.867 | -7.85 | 90.4 | -7.83 | -7.92 | -0.227 | -0.506 | 0.349 | 1.223 | 0.793 | 0 | 3.256 | -2.949 | 1252 | 96.5 | 2347 | -1.817 | -2.651 | 0.022 | -0.24 | 0.637 | 1.513 | 2.1 | 51 | -14.79 | 0 | 75.1 | 1241 | -14.7 | -14.68 | -0.587 | -0.886 | -0.09 | 0.789 | 0.09 | 0.378 | 0.26 | 0.044 | 0.12 | 0.056 | 0.043 | 0.009 | 3.298 | -8.24 | -8.22 | -3.617 | -3.626 | -15.03 | -15.26 | 12.54 | 2876 |  | 574 | 4.77 | 9.6354 | 0.41256 | 1.0231 | 2.4798 |  | 96.5 | 90.4 | 75.1 | 0.369 | 0.122 |  | 0.2 |  | 0.41 | 1.02 | -7.9 | -7.8 | -7.9 | -0.2 | -0.5 | 0.3 | 1.2 | 90.4 | -2.9 | -1.8 | -2.7 | 0 | -0.2 | 0.6 | 1.5 | 96.5 | -14.8 | -14.7 | -14.7 | -0.6 | -0.9 | -0.1 | 0.8 | 75.1 | 574 | 0 | 0.79 | 2.1 | 0.369 | 0.122 | 12.54
2011-12-06 | 340 | 0.859 | 1.526 | -7.71 | 91.7 | -8.18 | -8.51 | -0.249 | -0.566 | 0.231 | 1.109 | 0.878 | 0 | 3.266 | -2.077 | 1156 | 97.5 | 244 | -0.693 | -1.89 | 0.096 | -0.221 | 0.57 | 1.441 | 2.634 | 424 | -12.23 | 505 | 75.2 | 1150 | -13.08 | -13.61 | -0.678 | -0.998 | -0.207 | 0.677 | 0.097 | 0.33 | 0.277 | 0.053 | 0.136 | 0.043 | 0.022 | 0.043 | 3.322 | -8.33 | -8.62 | -3.12 | -3.234 | -12.41 | -12.64 | 12.54 | 2876 |  | 564 | 4.71 | 9.5142 | 0.92772 | 1.8007 | 1.941 |  | 97.5 | 91.7 | 75.2 | 0.394 | 0.13 |  | 1.2 |  | 0.93 | 1.8 | -7.7 | -8.2 | -8.5 | -0.2 | -0.6 | 0.2 | 1.1 | 91.7 | -2.1 | -0.7 | -1.9 | 0.1 | -0.2 | 0.6 | 1.4 | 97.5 | -12.2 | -13.1 | -13.6 | -0.7 | -1 | -0.2 | 0.7 | 75.2 | 564 | 0 | 0.88 | 2.63 | 0.394 | 0.13 | 12.54
2011-12-07 | 341 | 0.592 | 1.393 | -11.37 | 92.2 | -11.98 | -12.23 | -0.388 | -0.686 | 0.183 | 1.064 | 0.828 | 0 | 3.265 | -6.183 | 1256 | 98.6 | 712 | -5.524 | -6.312 | -0.073 | -0.351 | 0.506 | 1.389 | 2.34 | 1206 | -19.1 | 2021 | 83.6 | 1356 | -20.42 | -20.71 | -0.981 | -1.304 | -0.442 | 0.452 | 0.06 | 0.352 | 0.207 | 0.042 | 0.145 | 0.106 | 0.068 | 0.02 | 3.37 | -11.65 | -11.99 | -5.734 | -6.223 | -19.22 | -19.54 | 12.5 | 2876 |  | 565 | 4.67 | 9.4334 | 0.63936 | 1.6437 | 2.5709 |  | 98.6 | 92.2 | 83.6 | 0.322 | 0.063 |  | 0 |  | 0.64 | 1.64 | -11.4 | -12 | -12.2 | -0.4 | -0.7 | 0.2 | 1.1 | 92.2 | -6.2 | -5.5 | -6.3 | -0.1 | -0.4 | 0.5 | 1.4 | 98.6 | -19.1 | -20.4 | -20.7 | -1 | -1.3 | -0.4 | 0.5 | 83.6 | 565 | 0.1 | 0.83 | 2.34 | 0.322 | 0.063 | 12.5
2011-12-08 | 342 | 0.698 | 1.267 | -12.21 | 88.4 | -12.38 | -12.49 | -0.505 | -0.749 | 0.262 | 1.151 | 0.89 | 0 | 3.273 | -6.385 | 2248 | 96.1 | 2246 | -6.07 | -6.402 | 0.081 | -0.147 | 0.912 | 1.8 | 3.087 | 1246 | -20.92 | 755 | 80.3 | 943 | -21.84 | -22.49 | -0.845 | -1.128 | -0.094 | 0.794 | 0.047 | 0.233 | 0.214 | 0.048 | 0.201 | 0.126 | 0.084 | 0.047 | 3.324 | -12.81 | -12.79 | -6.775 | -6.803 | -21.07 | -21.34 | 12.45 | 2876 |  | 557 | 4.63 | 9.3526 | 0.75384 | 1.4951 | 1.9833 |  | 96.1 | 88.4 | 80.3 | 0.304 | 0.075 |  | 0 |  | 0.75 | 1.5 | -12.2 | -12.4 | -12.5 | -0.5 | -0.7 | 0.3 | 1.2 | 88.4 | -6.4 | -6.1 | -6.4 | 0.1 | -0.1 | 0.9 | 1.8 | 96.1 | -20.9 | -21.8 | -22.5 | -0.8 | -1.1 | -0.1 | 0.8 | 80.3 | 557 | 0 | 0.89 | 3.09 | 0.304 | 0.075 | 12.45
2011-12-09 | 343 | 2.147 | 4.66 | -10 | 89.8 | -10.69 | -11.45 | -0.567 | -0.792 | 0.123 | 1.027 | 1.203 | 0 | 3.285 | 1.371 | 1307 | 96.1 | 1640 | 3.891 | 0.879 | -0.11 | -0.344 | 0.615 | 1.514 | 2.527 | 2018 | -15.87 | 745 | 68.77 | 1307 | -16.99 | -17.56 | -1.001 | -1.218 | -0.286 | 0.614 | 0.066 | 0.416 | 0.418 | 0.039 | 0.04 | 0.007 | 0 | 0.013 | 3.364 | -11.11 | -11.51 | -2.018 | -2.65 | -16.2 | -16.43 | 12.37 | 2876 |  | 545 | 4.59 | 9.2718 | 2.3188 | 5.4988 | 2.3714 |  | 96.1 | 89.8 | 68.8 | 0.464 | 0.21 |  | 5.4 |  | 2.32 | 5.5 | -10 | -10.7 | -11.5 | -0.6 | -0.8 | 0.1 | 1 | 89.8 | 1.4 | 3.9 | 0.9 | -0.1 | -0.3 | 0.6 | 1.5 | 96.1 | -15.9 | -17 | -17.6 | -1 | -1.2 | -0.3 | 0.6 | 68.8 | 545 | 0 | 1.2 | 2.53 | 0.464 | 0.21 | 12.37
2011-12-10 | 344 | 1.004 | 5.187 | -9.35 | 88.9 | -9.99 | -10.44 | -0.541 | -0.739 | 0.192 | 1.111 | 0.886 | 0 | 3.278 | -0.795 | 1302 | 96.5 | 558 | 0.825 | -1.408 | -0.097 | -0.27 | 0.688 | 1.62 | 2.527 | 1230 | -14.51 | 631 | 65.79 | 1308 | -16.13 | -16.76 | -1.26 | -1.454 | -0.519 | 0.403 | 0.12 | 0.41 | 0.264 | 0.033 | 0.096 | 0.047 | 0.008 | 0.021 | 3.331 | -10.77 | -10.92 | -2.163 | -2.793 | -15.75 | -16 | 12.46 | 2876 |  | 552 | 4.55 | 9.191 | 1.0843 | 6.1207 | 5.6447 |  | 96.5 | 88.9 | 65.8 | 0.379 | 0.197 |  | 3 |  | 1.08 | 6.12 | -9.4 | -10 | -10.4 | -0.5 | -0.7 | 0.2 | 1.1 | 88.9 | -0.8 | 0.8 | -1.4 | -0.1 | -0.3 | 0.7 | 1.6 | 96.5 | -14.5 | -16.1 | -16.8 | -1.3 | -1.5 | -0.5 | 0.4 | 65.8 | 552 | 0.9 | 0.89 | 2.53 | 0.379 | 0.197 | 12.46
2011-12-11 | 345 | 0.32 | 1.207 | -8.47 | 92.1 | -8.61 | -8.72 | -0.458 | -0.655 | 0.171 | 1.101 | 0.829 | 0 | 3.297 | -6.787 | 1126 | 97.8 | 506 | -6.151 | -6.169 | -0.263 | -0.449 | 0.381 | 1.299 | 3.247 | 1712 | -12.38 | 2318 | 83.3 | 1547 | -13.64 | -14.28 | -1.021 | -1.261 | -0.417 | 0.528 | 0.073 | 0.056 | 0.119 | 0.12 | 0.324 | 0.149 | 0.092 | 0.066 | 3.371 | -8.41 | -8.59 | -6.753 | -6.783 | -11.41 | -11.85 | 12.34 | 2876 |  | 533 | 4.52 | 9.1304 | 0.3456 | 1.4243 | 4.1211 |  | 97.8 | 92.1 | 83.3 | 0.306 | 0.061 |  | 0 |  | 0.35 | 1.42 | -8.5 | -8.6 | -8.7 | -0.5 | -0.7 | 0.2 | 1.1 | 92.1 | -6.8 | -6.2 | -6.2 | -0.3 | -0.4 | 0.4 | 1.3 | 97.8 | -12.4 | -13.6 | -14.3 | -1 | -1.3 | -0.4 | 0.5 | 83.3 | 533 | 0 | 0.83 | 3.25 | 0.306 | 0.061 | 12.34
2011-12-12 | 346 | 0.821 | 4.427 | -14.73 | 88.4 | -15.05 | -15.28 | -0.711 | -0.914 | 0.072 | 1.018 | 1.219 | 0 | 3.281 | -6.7 | 1248 | 95.1 | 1420 | -4.444 | -7.16 | -0.266 | -0.472 | 0.543 | 1.489 | 2.954 | 1309 | -20.52 | 732 | 73.5 | 1250 | -21.43 | -21.86 | -1.239 | -1.41 | -0.395 | 0.551 | 0.07 | 0.419 | 0.332 | 0.03 | 0.048 | 0.048 | 0.024 | 0.03 | 3.369 | -14.72 | -15.04 | -8 | -8.31 | -19.67 | -20.14 | 12.39 | 2876 |  | 549 | 4.49 | 9.0698 | 0.88668 | 5.2239 | 5.8915 |  | 95.1 | 88.4 | 73.5 | 0.272 | 0.098 |  | 0 |  | 0.89 | 5.22 | -14.7 | -15.1 | -15.3 | -0.7 | -0.9 | 0.1 | 1 | 88.4 | -6.7 | -4.4 | -7.2 | -0.3 | -0.5 | 0.5 | 1.5 | 95.1 | -20.5 | -21.4 | -21.9 | -1.2 | -1.4 | -0.4 | 0.6 | 73.5 | 549 | 2.1 | 1.22 | 2.95 | 0.272 | 0.098 | 12.39
2011-12-13 | 347 | 0.336 | 1.332 | -9.05 | 88.1 | -8.92 | -8.95 | -0.58 | -0.731 | 0.188 | 1.149 | 0.792 | 0 | 3.272 | -4.636 | 1404 | 93.4 | 2350 | -4.199 | -4.629 | -0.429 | -0.572 | 0.353 | 1.322 | 3.167 | 1153 | -14.45 | 31 | 68 | 1027 | -14.82 | -14.95 | -0.734 | -0.905 | 0.018 | 0.987 | 0.127 | 0.257 | 0.257 | 0.084 | 0.124 | 0.051 | 0.046 | 0.053 | 3.323 | -9.02 | -9.01 | -5.438 | -5.434 | -14.55 | -14.51 | 12.33 | 2876 |  | 558 | 4.47 | 9.0294 | 0.36288 | 1.5718 | 4.3313 |  | 93.4 | 88.1 | 68 | 0.294 | 0.138 |  | 0 |  | 0.36 | 1.57 | -9.1 | -8.9 | -9 | -0.6 | -0.7 | 0.2 | 1.1 | 88.1 | -4.6 | -4.2 | -4.6 | -0.4 | -0.6 | 0.4 | 1.3 | 93.4 | -14.5 | -14.8 | -15 | -0.7 | -0.9 | 0 | 1 | 68 | 558 | 1.2 | 0.79 | 3.17 | 0.294 | 0.138 | 12.33
2011-12-14 | 348 | 0.44 | 1.836 | -6.713 | 90.9 | -6.702 | -6.796 | -0.426 | -0.602 | 0.14 | 1.116 | 0.692 | 0 | 3.293 | -4.158 | 1045 | 95.7 | 1855 | -3.166 | -3.856 | -0.234 | -0.384 | 0.346 | 1.332 | 2.927 | 2121 | -9.15 | 100 | 80.2 | 1035 | -8.99 | -9.03 | -0.651 | -0.846 | -0.116 | 0.862 | 0.124 | 0.31 | 0.215 | 0.07 | 0.121 | 0.065 | 0.053 | 0.041 | 3.332 | -6.745 | -6.808 | -4.725 | -4.775 | -8.04 | -8.21 | 12.33 | 2876 |  | 537 | 4.44 | 8.9688 | 0.4752 | 2.1665 | 4.5591 |  | 95.7 | 90.9 | 80.2 | 0.36 | 0.089 |  | 0 |  | 0.48 | 2.17 | -6.7 | -6.7 | -6.8 | -0.4 | -0.6 | 0.1 | 1.1 | 90.9 | -4.2 | -3.2 | -3.9 | -0.2 | -0.4 | 0.3 | 1.3 | 95.7 | -9.2 | -9 | -9 | -0.7 | -0.8 | -0.1 | 0.9 | 80.2 | 537 | 0 | 0.69 | 2.93 | 0.36 | 0.089 | 12.33
2011-12-15 | 349 | 0.141 | 0.544 | -6.527 | 95.1 | -6.447 | -6.455 | -0.361 | -0.559 | 0.124 | 1.104 | 0.564 | 0 | 3.227 | -5.182 | 1433 | 97.3 | 1728 | -4.984 | -4.927 | -0.271 | -0.459 | 0.228 | 1.217 | 2.34 | 40 | -8.55 | 108 | 90.8 | 41 | -8.47 | -8.74 | -0.55 | -0.743 | -0.036 | 0.933 | 0.108 | 0.125 | 0.138 | 0.051 | 0.307 | 0.135 | 0.079 | 0.058 | 3.26 | -6.112 | -6.197 | -4.935 | -4.998 | -7.33 | -7.54 | 12.33 | 2876 |  | 603 | 4.42 | 8.9284 | 0.15228 | 0.64192 | 4.2154 |  | 97.3 | 95.1 | 90.8 | 0.377 | 0.038 |  | 0 |  | 0.15 | 0.64 | -6.5 | -6.4 | -6.5 | -0.4 | -0.6 | 0.1 | 1.1 | 95.1 | -5.2 | -5 | -4.9 | -0.3 | -0.5 | 0.2 | 1.2 | 97.3 | -8.6 | -8.5 | -8.7 | -0.6 | -0.7 | 0 | 0.9 | 90.8 | 603 | 8.6 | 0.56 | 2.34 | 0.377 | 0.038 | 12.33
2011-12-16 | 350 | 0.142 | 0.535 | -3.478 | 96.4 | -3.416 | -3.465 | -0.239 | -0.46 | 0.146 | 1.13 | 0.606 | 0 | 3.182 | -0.614 | 2231 | 98.1 | 2318 | -0.184 | -0.163 | -0.123 | -0.364 | 0.209 | 1.194 | 2.847 | 1957 | -5.654 | 224 | 93.3 | 23 | -5.63 | -5.7 | -0.337 | -0.548 | 0.081 | 1.072 | 0.089 | 0.109 | 0.101 | 0.077 | 0.288 | 0.143 | 0.097 | 0.096 | 3.191 | -3.544 | -3.548 | -1.499 | -1.542 | -5.565 | -5.618 | 12.32 | 2876 |  | 648 | 4.4 | 8.888 | 0.15336 | 0.6313 | 4.1165 |  | 98.1 | 96.4 | 93.3 | 0.545 | 0.039 |  | 0 |  | 0.15 | 0.63 | -3.5 | -3.4 | -3.5 | -0.2 | -0.5 | 0.1 | 1.1 | 96.4 | -0.6 | -0.2 | -0.2 | -0.1 | -0.4 | 0.2 | 1.2 | 98.1 | -5.7 | -5.6 | -5.7 | -0.3 | -0.5 | 0.1 | 1.1 | 93.3 | 648 | 5.8 | 0.61 | 2.85 | 0.545 | 0.039 | 12.32
2011-12-17 | 351 | 0.186 | 0.61 | 0.945 | 89.8 | 0.705 | 0.539 | -0.025 | -0.314 | 0.167 | 1.143 | 1.458 | 11.94 | 3.207 | 3.35 | 1852 | 98.3 | 2359 | 4.044 | 3.994 | 0.175 | -0.201 | 0.269 | 1.251 | 8.26 | 1721 | -1.76 | 53 | 77.9 | 2122 | -1.627 | -1.885 | -0.202 | -0.466 | 0.053 | 1.034 | 0.037 | 0.032 | 0.047 | 0.09 | 0.313 | 0.224 | 0.175 | 0.083 | 3.209 | -0.154 | -0.202 | 0.796 | 0.741 | -1.541 | -1.6 | 12.33 | 2876 |  | 623 | 4.39 | 8.8678 | 0.20088 | 0.7198 | 3.5832 |  | 98.3 | 89.8 | 77.9 | 0.605 | 0.172 |  | 0 |  | 0.2 | 0.72 | 0.9 | 0.7 | 0.5 | 0 | -0.3 | 0.2 | 1.1 | 89.8 | 3.4 | 4 | 4 | 0.2 | -0.2 | 0.3 | 1.3 | 98.3 | -1.8 | -1.6 | -1.9 | -0.2 | -0.5 | 0.1 | 1 | 77.9 | 623 | 0 | 1.46 | 8.26 | 0.605 | 0.172 | 12.33
2011-12-18 | 352 | 0.755 | 1.651 | -4.789 | 96.1 | -5.199 | -5.357 | -0.032 | -0.354 | 0.04 | 1.009 | 1.073 | 0.254 | 3.169 | -0.222 | 1 | 99.3 | 447 | -0.208 | -0.199 | 0.126 | -0.171 | 0.206 | 1.172 | 4.927 | 32 | -13.51 | 2345 | 87.8 | 1330 | -14.89 | -15.61 | -0.482 | -0.82 | -0.41 | 0.558 | 0.027 | 0.146 | 0.089 | 0.022 | 0.212 | 0.285 | 0.178 | 0.041 | 3.251 | -3.903 | -4.261 | 0.216 | 0.086 | -13.66 | -14.25 | 12.33 | 2876 |  | 661 | 4.39 | 8.8678 | 0.8154 | 1.9482 | 2.3892 |  | 99.3 | 96.1 | 87.8 | 0.527 | 0.073 |  | 11.2 |  | 0.82 | 1.95 | -4.8 | -5.2 | -5.4 | 0 | -0.4 | 0 | 1 | 96.1 | -0.2 | -0.2 | -0.2 | 0.1 | -0.2 | 0.2 | 1.2 | 99.3 | -13.5 | -14.9 | -15.6 | -0.5 | -0.8 | -0.4 | 0.6 | 87.8 | 661 | 4.9 | 1.07 | 4.93 | 0.527 | 0.073 | 12.33
2011-12-19 | 353 | 1.555 | 2.756 | -6.945 | 90.9 | -7.22 | -7.67 | 0.044 | -0.312 | 0.128 | 1.088 | 0.558 | 0 | 3.176 | 3.113 | 1336 | 96.9 | 2044 | 0.93 | -0.833 | 0.241 | -0.093 | 0.322 | 1.284 | 4.287 | 2346 | -14.59 | 151 | 63.76 | 1330 | -15.45 | -15.9 | -0.226 | -0.621 | -0.15 | 0.817 | 0.1 | 0.294 | 0.3 | 0.09 | 0.098 | 0.05 | 0.032 | 0.036 | 3.189 | -7.88 | -7.89 | -2.267 | -2.802 | -14.7 | -14.95 | 12.43 | 2876 |  | 654 | 4.38 | 8.8476 | 1.6794 | 3.2521 | 1.9365 |  | 96.9 | 90.9 | 63.8 | 0.487 | 0.276 |  | 0.8 |  | 1.68 | 3.25 | -6.9 | -7.2 | -7.7 | 0 | -0.3 | 0.1 | 1.1 | 90.9 | 3.1 | 0.9 | -0.8 | 0.2 | -0.1 | 0.3 | 1.3 | 96.9 | -14.6 | -15.5 | -15.9 | -0.2 | -0.6 | -0.2 | 0.8 | 63.8 | 654 | 0 | 0.56 | 4.29 | 0.487 | 0.276 | 12.43
2011-12-20 | 354 | 0.9 | 2.325 | -3.618 | 88.7 | -3.707 | -3.79 | -0.03 | -0.363 | 0.099 | 1.049 | 1.381 | 0 | 3.184 | -1.417 | 143 | 95 | 2008 | -1.112 | -1.103 | 0.105 | -0.248 | 0.217 | 1.17 | 4.687 | 24 | -6.859 | 2355 | 75.2 | 1731 | -7.11 | -7.28 | -0.197 | -0.516 | -0.062 | 0.886 | 0.009 | 0.006 | 0.008 | 0.041 | 0.364 | 0.377 | 0.162 | 0.032 | 3.225 | -3.73 | -3.879 | -2.227 | -2.268 | -6.498 | -6.587 | 12.31 | 2876 |  | 646 | 4.37 | 8.8274 | 0.972 | 2.7435 | 2.8225 |  | 95 | 88.7 | 75.2 | 0.414 | 0.137 |  | 0 |  | 0.97 | 2.74 | -3.6 | -3.7 | -3.8 | 0 | -0.4 | 0.1 | 1 | 88.7 | -1.4 | -1.1 | -1.1 | 0.1 | -0.2 | 0.2 | 1.2 | 95 | -6.9 | -7.1 | -7.3 | -0.2 | -0.5 | -0.1 | 0.9 | 75.2 | 646 | 0 | 1.38 | 4.69 | 0.414 | 0.137 | 12.31
2011-12-21 | 355 | 2.569 | 4.544 | -10.52 | 87.5 | -11.01 | -11.27 | -0.288 | -0.63 | -0.012 | 0.928 | 1.096 | 0 | 3.201 | -4.635 | 1406 | 96.8 | 716 | -3.99 | -4.051 | 0.009 | -0.31 | 0.279 | 1.212 | 2.794 | 15 | -19.37 | 2359 | 67.75 | 1429 | -20.57 | -21.35 | -0.881 | -1.218 | -0.562 | 0.377 | 0.039 | 0.177 | 0.225 | 0.034 | 0.235 | 0.179 | 0.083 | 0.028 | 3.321 | -10.3 | -10.75 | -5.04 | -5.434 | -19.11 | -19.43 | 12.45 | 2876 |  | 629 | 4.38 | 8.8476 | 2.7745 | 5.3619 | 1.9326 |  | 96.8 | 87.5 | 67.8 | 0.293 | 0.139 |  | 0.6 |  | 2.77 | 5.36 | -10.5 | -11 | -11.3 | -0.3 | -0.6 | 0 | 0.9 | 87.5 | -4.6 | -4 | -4.1 | 0 | -0.3 | 0.3 | 1.2 | 96.8 | -19.4 | -20.6 | -21.4 | -0.9 | -1.2 | -0.6 | 0.4 | 67.8 | 629 | 0 | 1.1 | 2.79 | 0.293 | 0.139 | 12.45
2011-12-22 | 356 | 3.807 | 5.969 | -14.82 | 85.1 | -15.53 | -16.32 | -0.609 | -1.051 | -0.005 | 0.929 | 1.201 | 0 | 3.202 | -4.73 | 1235 | 95.3 | 1928 | -2.964 | -6.456 | -0.198 | -0.661 | 0.418 | 1.344 | 2.847 | 49 | -19.5 | 225 | 64.86 | 1241 | -20.52 | -20.89 | -1.076 | -1.482 | -0.433 | 0.497 | 0.093 | 0.393 | 0.378 | 0.087 | 0.041 | 0.002 | 0.002 | 0.005 | 3.309 | -16.29 | -16.56 | -7.8 | -8.46 | -19.67 | -19.89 | 12.51 | 2876 |  | 628 | 4.38 | 8.8476 | 4.1116 | 7.0434 | 1.7131 |  | 95.3 | 85.1 | 64.9 | 0.279 | 0.151 |  | 0 |  | 4.11 | 7.04 | -14.8 | -15.5 | -16.3 | -0.6 | -1.1 | 0 | 0.9 | 85.1 | -4.7 | -3 | -6.5 | -0.2 | -0.7 | 0.4 | 1.3 | 95.3 | -19.5 | -20.5 | -20.9 | -1.1 | -1.5 | -0.4 | 0.5 | 64.9 | 628 | 0 | 1.2 | 2.85 | 0.279 | 0.151 | 12.51
2011-12-23 | 357 | 1.41 | 3.455 | -7.87 | 86.4 | -7.93 | -8.11 | -0.528 | -0.894 | 0.137 | 1.08 | 0.996 | 0 | 3.197 | -2.017 | 2104 | 95 | 259 | -1.323 | -1.825 | -0.239 | -0.631 | 0.456 | 1.401 | 5.3 | 258 | -17.47 | 0 | 77.3 | 1236 | -17.96 | -18.12 | -0.938 | -1.339 | -0.206 | 0.733 | 0.13 | 0.164 | 0.172 | 0.089 | 0.187 | 0.121 | 0.068 | 0.068 | 3.215 | -9.2 | -9.08 | -3.203 | -3.253 | -19.43 | -19.32 | 12.27 | 2876 |  | 633 | 4.39 | 8.8678 | 1.5228 | 4.0769 | 2.6772 |  | 95 | 86.4 | 77.3 | 0.407 | 0.12 |  | 0 |  | 1.52 | 4.08 | -7.9 | -7.9 | -8.1 | -0.5 | -0.9 | 0.1 | 1.1 | 86.4 | -2 | -1.3 | -1.8 | -0.2 | -0.6 | 0.5 | 1.4 | 95 | -17.5 | -18 | -18.1 | -0.9 | -1.3 | -0.2 | 0.7 | 77.3 | 633 | 0.6 | 1 | 5.3 | 0.407 | 0.12 | 12.27
2011-12-24 | 358 | 0.231 | 0.487 | -3.144 | 95.1 | -3.178 | -3.258 | -0.292 | -0.569 | 0.068 | 1.015 | 0.592 | 0 | 3.153 | -1.284 | 1846 | 98.3 | 1811 | -0.116 | -0.33 | -0.157 | -0.45 | 0.157 | 1.108 | 3.354 | 59 | -5.053 | 359 | 79.7 | 22 | -4.861 | -5.181 | -0.515 | -0.774 | -0.11 | 0.842 | 0.074 | 0.077 | 0.099 | 0.098 | 0.297 | 0.179 | 0.105 | 0.072 | 3.174 | -3.138 | -3.228 | -1.728 | -1.762 | -4.371 | -4.518 | 12.27 | 2876 |  | 677 | 4.4 | 8.888 | 0.24948 | 0.57466 | 2.3034 |  | 98.3 | 95.1 | 79.7 | 0.443 | 0.113 |  | 0 |  | 0.25 | 0.57 | -3.1 | -3.2 | -3.3 | -0.3 | -0.6 | 0.1 | 1 | 95.1 | -1.3 | -0.1 | -0.3 | -0.2 | -0.5 | 0.2 | 1.1 | 98.3 | -5.1 | -4.9 | -5.2 | -0.5 | -0.8 | -0.1 | 0.8 | 79.7 | 677 | 5.7 | 0.59 | 3.35 | 0.443 | 0.113 | 12.27
2011-12-25 | 359 | 0.296 | 0.588 | -2.957 | 90.4 | -3.056 | -3.176 | -0.177 | -0.466 | 0.066 | 1.005 | 1.359 | 0 | 3.108 | -0.134 | 823 | 97.9 | 2300 | 0.417 | 0.258 | -0.028 | -0.324 | 0.223 | 1.166 | 6.26 | 1852 | -4.783 | 2350 | 69.4 | 1328 | -5.489 | -5.865 | -0.31 | -0.604 | -0.058 | 0.887 | 0.097 | 0.053 | 0.069 | 0.078 | 0.189 | 0.192 | 0.176 | 0.147 | 3.135 | -3.345 | -3.419 | -1.874 | -1.914 | -4.851 | -4.989 | 12.28 | 2876 |  | 722 | 4.41 | 8.9082 | 0.31968 | 0.69384 | 2.1704 |  | 97.9 | 90.4 | 69.4 | 0.42 | 0.185 |  | 0 |  | 0.32 | 0.69 | -3 | -3.1 | -3.2 | -0.2 | -0.5 | 0.1 | 1 | 90.4 | -0.1 | 0.4 | 0.3 | 0 | -0.3 | 0.2 | 1.2 | 97.9 | -4.8 | -5.5 | -5.9 | -0.3 | -0.6 | -0.1 | 0.9 | 69.4 | 722 | 5.9 | 1.36 | 6.26 | 0.42 | 0.185 | 12.28
2011-12-26 | 360 | 0.34 | 0.683 | -7.54 | 91.5 | -7.84 | -8.08 | -0.26 | -0.581 | 0.017 | 0.946 | 0.967 | 0 | 3.105 | -4.581 | 4 | 97.6 | 925 | -4.309 | -4.481 | 0.14 | -0.169 | 0.419 | 1.345 | 3.46 | 17 | -13.91 | 710 | 80.4 | 1533 | -15.11 | -15.86 | -0.74 | -1.065 | -0.516 | 0.418 | 0.084 | 0.189 | 0.142 | 0.062 | 0.169 | 0.134 | 0.138 | 0.082 | 3.142 | -7.92 | -8.1 | -3.931 | -4.085 | -14.43 | -14.69 | 12.27 | 2876 |  | 725 | 4.43 | 8.9486 | 0.3672 | 0.80594 | 2.1948 |  | 97.6 | 91.5 | 80.4 | 0.349 | 0.085 |  | 0 |  | 0.37 | 0.81 | -7.5 | -7.8 | -8.1 | -0.3 | -0.6 | 0 | 0.9 | 91.5 | -4.6 | -4.3 | -4.5 | 0.1 | -0.2 | 0.4 | 1.3 | 97.6 | -13.9 | -15.1 | -15.9 | -0.7 | -1.1 | -0.5 | 0.4 | 80.4 | 725 | 0.4 | 0.97 | 3.46 | 0.349 | 0.085 | 12.27
2011-12-27 | 361 | 0.219 | 0.469 | -3.904 | 91.6 | -3.862 | -3.918 | -0.197 | -0.511 | 0.068 | 0.991 | 1.322 | 0 | 3.015 | -2.091 | 1245 | 97.7 | 528 | -1.319 | -1.41 | -0.1 | -0.41 | 0.152 | 1.075 | 4.847 | 1105 | -6.864 | 511 | 83.3 | 1519 | -6.542 | -6.565 | -0.319 | -0.63 | -0.057 | 0.864 | 0.085 | 0.046 | 0.031 | 0.056 | 0.228 | 0.222 | 0.211 | 0.12 | 3.029 | -4.136 | -4.149 | -2.287 | -2.315 | -6.011 | -6.125 | 12.26 | 2876 |  | 815 | 4.45 | 8.989 | 0.23652 | 0.55342 | 2.3398 |  | 97.7 | 91.6 | 83.3 | 0.436 | 0.087 |  | 0 |  | 0.24 | 0.55 | -3.9 | -3.9 | -3.9 | -0.2 | -0.5 | 0.1 | 1 | 91.6 | -2.1 | -1.3 | -1.4 | -0.1 | -0.4 | 0.2 | 1.1 | 97.7 | -6.9 | -6.5 | -6.6 | -0.3 | -0.6 | -0.1 | 0.9 | 83.3 | 815 | 11.7 | 1.32 | 4.85 | 0.436 | 0.087 | 12.26
2011-12-28 | 362 | 1.685 | 3.886 | 0.574 | 86.1 | 0.593 | 0.448 | -0.041 | -0.339 | 0.111 | 1.023 | 2.665 | 5.588 | 3.044 | 3.688 | 1249 | 97.7 | 2118 | 5.298 | 4.426 | 0.053 | -0.232 | 0.199 | 1.114 | 8.82 | 2336 | -2.703 | 12 | 67.75 | 1409 | -2.57 | -2.604 | -0.182 | -0.483 | 0.012 | 0.929 | 0.028 | 0.018 | 0.049 | 0.075 | 0.326 | 0.296 | 0.151 | 0.058 | 3.043 | -0.379 | -0.385 | 1.001 | 0.997 | -2.31 | -2.382 | 12.35 | 2876 |  | 786 | 4.47 | 9.0294 | 1.8198 | 4.5855 | 2.5198 |  | 97.7 | 86.1 | 67.8 | 0.539 | 0.256 |  | 17.8 |  | 1.82 | 4.59 | 0.6 | 0.6 | 0.4 | 0 | -0.3 | 0.1 | 1 | 86.1 | 3.7 | 5.3 | 4.4 | 0.1 | -0.2 | 0.2 | 1.1 | 97.7 | -2.7 | -2.6 | -2.6 | -0.2 | -0.5 | 0 | 0.9 | 67.8 | 786 | 0 | 2.67 | 8.82 | 0.539 | 0.256 | 12.35
2011-12-29 | 363 | 2.959 | 5.11 | -2.197 | 80 | -2.174 | -2.269 | -0.005 | -0.338 | 0.041 | 0.948 | 2.109 | 0.254 | 3.014 | 0.249 | 1 | 95.3 | 2341 | 1.636 | 0.954 | 0.101 | -0.22 | 0.145 | 1.045 | 8.29 | 3 | -4.244 | 2139 | 63.53 | 1258 | -4.123 | -4.416 | -0.111 | -0.459 | -0.078 | 0.827 | 0.082 | 0.052 | 0.045 | 0.058 | 0.282 | 0.259 | 0.155 | 0.066 | 3.036 | -2.415 | -2.547 | 0.07 | -0.028 | -4.078 | -4.163 | 12.28 | 2876 |  | 816 | 4.5 | 9.09 | 3.1957 | 6.0298 | 1.8868 |  | 95.3 | 80 | 63.5 | 0.395 | 0.227 |  | 3.8 |  | 3.2 | 6.03 | -2.2 | -2.2 | -2.3 | 0 | -0.3 | 0 | 0.9 | 80 | 0.2 | 1.6 | 1 | 0.1 | -0.2 | 0.1 | 1 | 95.3 | -4.2 | -4.1 | -4.4 | -0.1 | -0.5 | -0.1 | 0.8 | 63.5 | 816 | 3.9 | 2.11 | 8.29 | 0.395 | 0.227 | 12.28
2011-12-30 | 364 | 1.531 | 2.182 | -4 | 86.7 | -3.959 | -4.079 | 0.005 | -0.376 | 0.03 | 0.922 | 2.202 | 0 | 2.979 | -1.41 | 1256 | 97.3 | 438 | 1.114 | -1.14 | 0.101 | -0.273 | 0.127 | 1.02 | 6.527 | 934 | -7.34 | 2359 | 61.99 | 1342 | -7.71 | -7.74 | -0.15 | -0.566 | -0.111 | 0.783 | 0.019 | 0.01 | 0.011 | 0.044 | 0.321 | 0.34 | 0.192 | 0.062 | 3.02 | -3.992 | -4.116 | -3.057 | -3.119 | -5.189 | -5.648 | 12.38 | 2876 |  | 851 | 4.53 | 9.1506 | 1.6535 | 2.5748 | 1.5572 |  | 97.3 | 86.7 | 62 | 0.341 | 0.209 |  | 3.4 |  | 1.65 | 2.57 | -4 | -4 | -4.1 | 0 | -0.4 | 0 | 0.9 | 86.7 | -1.4 | 1.1 | -1.1 | 0.1 | -0.3 | 0.1 | 1 | 97.3 | -7.3 | -7.7 | -7.7 | -0.2 | -0.6 | -0.1 | 0.8 | 62 | 851 | 4.5 | 2.2 | 6.53 | 0.341 | 0.209 | 12.38
2011-12-31 | 365 | 1.432 | 2.239 | -11.41 | 88.8 | -11.96 | -12.3 | -0.235 | -0.653 | -0.117 | 0.767 | 1.082 | 0 | 3.023 | -7.27 | 0 | 97.2 | 2102 | -7.07 | -7.31 | 0.113 | -0.284 | 0.207 | 1.086 | 3.087 | 145 | -17.56 | 1922 | 79 | 334 | -19.45 | -20.12 | -0.666 | -1.089 | -0.502 | 0.386 | 0.054 | 0.217 | 0.191 | 0.039 | 0.16 | 0.171 | 0.105 | 0.062 | 3.116 | -10.38 | -10.88 | -5.189 | -5.648 | -16.75 | -17.26 | 12.25 | 2876 |  | 807 | 4.56 | 9.2112 | 1.5466 | 2.642 | 1.7083 |  | 97.2 | 88.8 | 79 | 0.279 | 0.074 |  | 0 |  | 1.55 | 2.64 | -11.4 | -12 | -12.3 | -0.2 | -0.7 | -0.1 | 0.8 | 88.8 | -7.3 | -7.1 | -7.3 | 0.1 | -0.3 | 0.2 | 1.1 | 97.2 | -17.6 | -19.5 | -20.1 | -0.7 | -1.1 | -0.5 | 0.4 | 79 | 807 | 0 | 1.08 | 3.09 | 0.279 | 0.074 | 12.25
4.6
Monthly Averages |  | Solar Sum | PAR | Ta 6m | RH | Ta 3m | Ta 1.5m | Ta 0.25m | Tsoil_Duff | Tsoil_0.15 | Tsoil_0.5 | Wind | Rain |  | Ta 6X | Ta 6Xx |  |  | Ta 3x | Ta 3xx | Ta 0.25X | Tduffx |  |  | WindX | Wind | Ta 6m | Ta 6mm | RHm | RHmm | Ta 3m | Ta 3mm | Ta 0.25m | Tduffm | [20 empty] | Depth at end of month |  |  | Solar | PAR |  |  |  |  | RHm | Vpres | vpd | RHmm | FWS | vpdxx
January |  | 0.96 | 1.68 | -7.4 | 90.2 | -6.3 | -5.1 | -0.1 | -0.8 | -0.3 | 0.7 | 1 | 0 |  | -2.9 | 3.5 |  |  | -1.3 | 6 | 0 | -0.6 |  |  | 3.7 | 7.5 | -12.1 | -30.2 | 80.1 | 60.1 | -11.3 | -31.6 | -0.2 | -1 | [20 empty] | 1231 |  |  | 1.04 | 1.99 |  |  |  |  | 80.1 | 0.41 | 0.11 | 60.1 | 77.8 | 0.31
February |  | 3.12 | 5.13 | -10.5 | 84.1 | -10.4 | -3 | -0.4 | -1.5 | -0.7 | 0.6 | 1.2 | 0 |  | -4.7 | 2.8 |  |  | -3.1 | 4.7 | -0.2 | -1.3 |  |  | 4 | 9.2 | -16.7 | -33.7 | 66.6 | 34.1 | -17.2 | -34.4 | -0.8 | -1.7 | [20 empty] | 1398 |  |  | 3.37 | 6.05 |  |  |  |  | 66.6 | 0.3 | 0.15 | 34.1 | 47.4 | 0.34
March |  | 6.79 | 11.72 | -3.8 | 83.8 | -3.8 | -2 | -0.2 | -0.8 | -0.5 | 0.4 | 1.4 | 0 |  | 1.3 | 7 |  |  | 3.5 | 11.1 | -0.1 | -0.7 |  |  | 4.7 | 7 | -9.5 | -20.7 | 60.1 | 38 | -10.4 | -21.2 | -0.3 | -0.9 | [20 empty] | 1640 |  |  | 7.34 | 13.83 |  |  |  |  | 60.1 | 0.4 | 0.27 | 38 | 67.4 | 0.6
April |  | 12.2 | 21.3 | -2.7 | 77.7 | -2.6 | -0.3 | 0.1 | -0.5 | -0.3 | 0.4 | 1.3 | 0 |  | 2.8 | 10.5 |  |  | 5.8 | 13.7 | 0.1 | -0.4 |  |  | 4.5 | 7.5 | -8.8 | -17.1 | 49.5 | 18.5 | -9.5 | -17.8 | 0 | -0.5 | [20 empty] | 1508 |  |  | 13.18 | 25.13 |  |  |  |  | 49.5 | 0.36 | 0.4 | 18.5 | 43.2 | 1.01
May |  | 16.43 | 29.2 | 3.6 | 75.8 | 3.7 | 2.6 | 0.5 | 0 | 0 | 0.3 | 1.3 | 0 |  | 10.1 | 17.6 |  |  | 13.2 | 22.6 | 0.9 | 0.4 |  |  | 4.1 | 6.2 | -2.7 | -10.2 | 47.3 | 16.2 | -3 | -10.7 | 0.3 | -0.2 | [20 empty] | 532 |  |  | 17.74 | 34.46 |  |  |  |  | 47.3 | 0.55 | 0.72 | 16.2 | 92.6 | 1.68
June |  | 16.14 | 30.32 | 6.5 | 80.4 | 7 | 6.8 | 5.2 | 3.1 | 1.5 | 2.6 | 1.2 | 0 |  | 13 | 20 |  |  | 16.9 | 25.6 | 9.6 | 4.4 |  |  | 4.5 | 7.7 | 0.7 | -1.9 | 51.3 | 18.6 | 0.5 | -2 | 2.3 | 2 | [20 empty] | 0 |  |  | 17.43 | 35.78 |  |  |  |  | 51.3 | 0.73 | 0.8 | 18.6 | 67.6 | 1.67
July |  | 7.74 | 33.76 | 9.6 | 75.3 | 10.1 | 10 | 9.4 | 9.6 | 8.7 | 8.2 | 1.3 | 108.4 |  | 16.4 | 22.8 |  |  | 20.4 | 26.5 | 15.7 | 11.1 |  |  | 4.6 | 6.5 | 2.5 | -1.8 | 44.6 | 24.3 | 2.2 | -2 | 4.7 | 8.1 | [23 empty] | 8.36 | 39.84 |  | 18.95 |  |  | 44.6 | 0.8 | 1.1 | 24.3 | 100.6 | 2.09
August |  | 7.13 | 32.57 | 10.2 | 69 | 10.8 | 10.2 | 9.4 | 10 | 9.5 | 8.4 | 1.5 | 9.3 |  | 18.5 | 23.9 |  |  | 24.3 | 32.4 | 17.3 | 11.9 |  |  | 4.1 | 5.5 | 1.1 | -3.2 | 33.6 | 15.7 | 0.4 | -3.8 | 3.4 | 8.1 | [23 empty] | 7.7 | 39.67 |  | 18.89 |  |  | 33.6 | 0.7 | 1.48 | 15.7 | 35.2 | 2.33
September |  | 4.65 | 12.1 | 8.4 | 68.8 | 8.4 | 8.2 | 7.4 | 8.3 | 8.3 | 7.7 | 1.5 | 40.744 |  | 16.7 | 25.4 |  |  | 19.8 | 28.7 | 14.2 | 10.4 |  |  | 4.6 | 8 | 0.3 | -4.5 | 35.1 | 16.3 | -0.5 | -4.9 | 2 | 6.5 | [20 empty] | 0 |  |  | 4.95 | 17.41 |  | 8.58 |  |  | 35.1 | 0.63 | 1.38 | 16.3 | 27.8 | 2.69
October |  | 3.17 | 2.01 | 0.5 | 87.6 | 0.4 | 0.4 | 2.1 | 3 | 4 | 4.6 | 1.2 | 110.24 |  | 5.4 | 12.9 |  |  | 7.6 | 15.9 | 4.5 | 3.8 |  |  | 4.1 | 6 | -4.2 | -10.8 | 63.4 | 33 | -4.8 | -11.2 | 0 | 2.4 | [20 empty] | 191 |  |  | 3.42 | 6.94 |  | 3.42 |  |  | 63.4 | 0.57 | 0.35 | 33 | 102 | 1
November |  | 1.68 | 2.69 | -6.7 | 87.7 | -6.8 | -7 | -0.6 | -0.4 | 0.7 | 1.7 | 1.4 | 15.244 |  | -2.3 | 3.2 |  |  | -1 | 4.6 | -0.2 | -0.1 |  |  | 4.9 | 9.2 | -12.7 | -21.6 | 70.1 | 35.3 | -13.6 | -23.2 | -1 | -0.8 | [20 empty] | 653 |  |  | 1.82 | 3.17 |  |  |  |  | 70.1 | 0.37 | 0.16 | 35.3 | 52.8 | 0.41
December |  | 0.97 | 2.13 | -7.1 | 89.8 | -7.3 | -7.6 | -0.3 | -0.6 | 0.1 | 1.1 | 1.1 | 18.036 |  | -2.6 | 3.7 |  |  | -1.7 | 5.3 | 0 | -0.3 |  |  | 4.1 | 8.8 | -12.3 | -20.9 | 74.8 | 44 | -12.9 | -21.8 | -0.6 | -0.9 | [20 empty] | 807 |  |  | 1.05 | 2.51 |  |  |  |  | 74.8 | 0.38 | 0.13 | 44 | 57 | 0.29
Jan |  | 31 | 31 | 31 | 31 | 27 | 27 | 27 | 27 | 27 | 27 | 31 | 0 |  | 31 | 31 | 31 | 31 | 27 | 27 | 27 | 27 | 27 | 27 | 31 | 31 | 31 | 31 | 31 | 31 | 27 | 27 | 27 | 27 | 27 | 27 | 31 | 31 | 31 | 31 | 31 | 31 | 31 | 31 | 31 | 31 | 27 | 31 | 27 | 31 | 27 | 31 | 31 |  |  |  |  | 31 | 31 |  |  |  |  | 31 |  |  |  | 31
Feb |  | 28 | 28 | 28 | 28 | 28 | 28 | 28 | 28 | 28 | 28 | 28 | 0 |  | 28 | 28 | 28 | 28 | 28 | 28 | 28 | 28 | 28 | 28 | 28 | 28 | 28 | 28 | 28 | 28 | 28 | 28 | 28 | 28 | 28 | 28 | 28 | 28 | 28 | 28 | 28 | 28 | 28 | 28 | 28 | 28 | 28 | 28 | 28 | 28 | 28 | 28 | 28 |  |  |  |  | 28 | 28 |  |  |  |  | 28 |  |  |  | 28
Mar |  | 31 | 31 | 31 | 31 | 31 | 31 | 31 | 31 | 31 | 31 | 31 | 0 |  | 31 | 31 | 31 | 31 | 31 | 31 | 31 | 31 | 31 | 31 | 31 | 31 | 31 | 31 | 31 | 31 | 31 | 31 | 31 | 31 | 31 | 31 | 31 | 31 | 31 | 31 | 31 | 31 | 31 | 31 | 31 | 31 | 31 | 31 | 31 | 31 | 31 | 31 | 31 |  |  |  |  | 31 | 31 |  |  |  |  | 31 |  |  |  | 31
April |  | 30 | 30 | 30 | 30 | 30 | 30 | 30 | 30 | 30 | 30 | 30 | 0 |  | 30 | 30 | 30 | 30 | 30 | 30 | 30 | 30 | 30 | 30 | 30 | 30 | 30 | 30 | 30 | 30 | 30 | 30 | 30 | 30 | 30 | 30 | 30 | 30 | 30 | 30 | 30 | 30 | 30 | 30 | 30 | 30 | 30 | 30 | 30 | 30 | 30 | 30 | 30 |  |  |  |  | 30 | 30 |  |  |  |  | 30 |  |  |  | 30
May |  | 31 | 31 | 31 | 31 | 31 | 31 | 31 | 31 | 31 | 31 | 31 | 0 |  | 31 | 31 | 31 | 31 | 31 | 31 | 31 | 31 | 31 | 31 | 31 | 31 | 31 | 31 | 31 | 31 | 31 | 31 | 31 | 31 | 31 | 31 | 31 | 31 | 31 | 31 | 31 | 31 | 31 | 31 | 31 | 31 | 31 | 31 | 31 | 31 | 31 | 31 | 31 |  |  |  |  | 31 | 31 |  |  |  |  | 31 |  |  |  | 31
June |  | 30 | 30 | 30 | 30 | 30 | 30 | 30 | 30 | 30 | 30 | 30 | 0 |  | 30 | 30 | 30 | 30 | 30 | 30 | 30 | 30 | 30 | 30 | 30 | 30 | 30 | 30 | 30 | 30 | 30 | 30 | 30 | 30 | 30 | 30 | 30 | 30 | 30 | 30 | 30 | 30 | 30 | 30 | 30 | 30 | 30 | 30 | 30 | 30 | 30 | 30 | 30 |  |  |  |  | 30 | 30 |  |  |  |  | 30 |  |  |  | 30
July |  | 31 | 31 | 31 | 31 | 31 | 31 | 31 | 31 | 31 | 31 | 31 | 27 |  | 31 | 31 | 31 | 31 | 31 | 31 | 31 | 31 | 31 | 31 | 31 | 31 | 31 | 31 | 31 | 31 | 31 | 31 | 31 | 31 | 31 | 31 | 31 | 31 | 31 | 31 | 31 | 31 | 31 | 31 | 31 | 31 | 31 | 31 | 31 | 31 | 31 | 31 | 31 |  |  |  |  | 31 | 31 |  |  |  |  | 31 |  |  |  | 31
August |  | 31 | 31 | 31 | 31 | 31 | 31 | 31 | 31 | 31 | 31 | 31 | 31 |  | 31 | 31 | 31 | 31 | 31 | 31 | 31 | 31 | 31 | 31 | 31 | 31 | 31 | 31 | 31 | 31 | 31 | 31 | 31 | 31 | 31 | 31 | 31 | 31 | 31 | 31 | 31 | 31 | 31 | 31 | 31 | 31 | 31 | 31 | 31 | 31 | 31 | 31 | 31 |  |  |  |  | 31 | 31 |  |  |  |  | 31 |  |  |  | 31
September |  | 29 | 30 | 30 | 30 | 30 | 30 | 30 | 30 | 30 | 30 | 30 | 30 |  | 30 | 30 | 30 | 30 | 30 | 30 | 30 | 30 | 30 | 30 | 30 | 30 | 30 | 30 | 30 | 30 | 30 | 30 | 30 | 30 | 30 | 30 | 30 | 30 | 30 | 30 | 30 | 30 | 30 | 30 | 30 | 30 | 30 | 30 | 30 | 30 | 30 | 30 | 30 |  |  |  |  | 30 | 30 |  |  |  |  | 30 |  |  |  | 30
October |  | 31 | 31 | 31 | 31 | 31 | 31 | 31 | 31 | 31 | 31 | 31 | 31 |  | 31 | 31 | 31 | 31 | 31 | 31 | 31 | 31 | 31 | 31 | 31 | 31 | 31 | 31 | 31 | 31 | 31 | 31 | 31 | 31 | 31 | 31 | 31 | 31 | 31 | 31 | 31 | 31 | 31 | 31 | 31 | 31 | 31 | 31 | 31 | 31 | 31 | 31 | 31 |  |  |  |  | 31 | 31 |  |  |  |  | 31 |  |  |  | 31
November |  | 30 | 30 | 30 | 30 | 30 | 30 | 30 | 30 | 30 | 30 | 30 | 30 |  | 30 | 30 | 30 | 30 | 30 | 30 | 30 | 30 | 30 | 30 | 30 | 30 | 30 | 30 | 30 | 30 | 30 | 30 | 30 | 30 | 30 | 30 | 30 | 30 | 30 | 30 | 30 | 30 | 30 | 30 | 30 | 30 | 30 | 30 | 30 | 30 | 30 | 30 | 30 |  |  |  |  | 30 | 30 |  |  |  |  | 30 |  |  |  | 30
December |  | 31 | 31 | 31 | 31 | 31 | 31 | 31 | 31 | 31 | 31 | 31 | 31 |  | 31 | 31 | 31 | 31 | 31 | 31 | 31 | 31 | 31 | 31 | 31 | 31 | 31 | 31 | 31 | 31 | 31 | 31 | 31 | 31 | 31 | 31 | 31 | 31 | 31 | 31 | 31 | 31 | 31 | 31 | 31 | 31 | 31 | 31 | 31 | 31 | 31 | 31 | 31 |  |  |  |  | 31 | 31 |  |  |  |  | 31 |  |  |  | 31
Formulas:
Last edit 21/04/25 = [Last edit 21/04/25, row above]+1

## DerVar
Derived variables
Last edit 26/09/17
Sum
Date | DoY | YrMn | DD<0 | DD>5 | Row Labels | Sum of DD<0 | Sum of DD>5 | YrMn | DD<0 | DD>5 | DD<0 | DD>5
2011-01-01 | 1 | 201101 | 16.8 | 0 | 201101 | 232.4 | 0 | 201101 | 232.4 | 0 | 232.4 | 0
2011-01-02 | 2 | 201101 | 12.9 | 0 | 201102 | 293.5 | 0 | 201102 | 293.5 | 0 | 525.9 | 0
2011-01-03 | 3 | 201101 | 9.8 | 0 | 201103 | 119 | 0 | 201103 | 119 | 0 | 644.9 | 0
2011-01-04 | 4 | 201101 | 8.5 | 0 | 201104 | 84.4 | 0 | 201104 | 84.4 | 0 | 729.3 | 0
2011-01-05 | 5 | 201101 | 6 | 0 | 201105 | 0 | 16.2 | 201105 | 0 | 16.2 | 729.3 | 16.2
2011-01-06 | 6 | 201101 | 3.7 | 0 | 201106 | 0 | 53.3 | 201106 | 0 | 53.3 | 729.3 | 69.5
2011-01-07 | 7 | 201101 | 2.3 | 0 | 201107 | 0 | 143.2 | 201107 | 0 | 143.2 | 729.3 | 212.7
2011-01-08 | 8 | 201101 | 9.9 | 0 | 201108 | 0 | 160.9 | 201108 | 0 | 160.9 | 729.3 | 373.6
2011-01-09 | 9 | 201101 | 13.4 | 0 | 201109 | 0 | 114 | 201109 | 0 | 114 | 729.3 | 487.6
2011-01-10 | 10 | 201101 | 18.8 | 0 | 201110 | 33.5 | 1.4 | 201110 | 33.5 | 1.4 | 762.8 | 489
2011-01-11 | 11 | 201101 | 14.2 | 0 | 201111 | 200.6 | 0 | 201111 | 200.6 | 0 | 963.4 | 489
2011-01-12 | 12 | 201101 | 8.1 | 0 | 201112 | 222.3 | 0 | 201112 | 222.3 | 0 | 1185.7 | 489
2011-01-13 | 13 | 201101 | 2.9 | 0 | Grand Total | 1185.7 | 489
2011-01-14 | 14 | 201101 | 0 | 0
2011-01-15 | 15 | 201101 | 0 | 0
2011-01-16 | 16 | 201101 | 0 | 0
2011-01-17 | 17 | 201101 | 1 | 0
2011-01-18 | 18 | 201101 | 15.1 | 0
2011-01-19 | 19 | 201101 | 13.9 | 0
2011-01-20 | 20 | 201101 | 6.4 | 0
2011-01-21 | 21 | 201101 | 4.7 | 0
2011-01-22 | 22 | 201101 | 3.7 | 0
2011-01-23 | 23 | 201101 | 5.3 | 0
2011-01-24 | 24 | 201101 | 3.2 | 0
2011-01-25 | 25 | 201101 | 0.9 | 0
2011-01-26 | 26 | 201101 | 0.3 | 0
2011-01-27 | 27 | 201101 | 0 | 0
2011-01-28 | 28 | 201101 | 3.3 | 0
2011-01-29 | 29 | 201101 | 8.5 | 0
2011-01-30 | 30 | 201101 | 16.4 | 0
2011-01-31 | 31 | 201101 | 22.4 | 0
2011-02-01 | 32 | 201102 | 18.8 | 0
2011-02-02 | 33 | 201102 | 10.7 | 0
2011-02-03 | 34 | 201102 | 5.8 | 0
2011-02-04 | 35 | 201102 | 0.9 | 0
2011-02-05 | 36 | 201102 | 9.6 | 0
2011-02-06 | 37 | 201102 | 9.8 | 0
2011-02-07 | 38 | 201102 | 6 | 0
2011-02-08 | 39 | 201102 | 11.8 | 0
2011-02-09 | 40 | 201102 | 10.9 | 0
2011-02-10 | 41 | 201102 | 4.5 | 0
2011-02-11 | 42 | 201102 | 3.6 | 0
2011-02-12 | 43 | 201102 | 0.3 | 0
2011-02-13 | 44 | 201102 | 2.7 | 0
2011-02-14 | 45 | 201102 | 1.5 | 0
2011-02-15 | 46 | 201102 | 3.6 | 0
2011-02-16 | 47 | 201102 | 7.1 | 0
2011-02-17 | 48 | 201102 | 9.6 | 0
2011-02-18 | 49 | 201102 | 11 | 0
2011-02-19 | 50 | 201102 | 16.1 | 0
2011-02-20 | 51 | 201102 | 17.4 | 0
2011-02-21 | 52 | 201102 | 14.5 | 0
2011-02-22 | 53 | 201102 | 14.5 | 0
2011-02-23 | 54 | 201102 | 19.3 | 0
2011-02-24 | 55 | 201102 | 20.9 | 0
2011-02-25 | 56 | 201102 | 25.3 | 0
2011-02-26 | 57 | 201102 | 16.5 | 0
2011-02-27 | 58 | 201102 | 11.6 | 0
2011-02-28 | 59 | 201102 | 9.2 | 0
2011-03-01 | 60 | 201103 | 8.2 | 0
2011-03-02 | 61 | 201103 | 3.1 | 0
2011-03-03 | 62 | 201103 | 8.4 | 0
2011-03-04 | 63 | 201103 | 6.5 | 0
2011-03-05 | 64 | 201103 | 5.5 | 0
2011-03-06 | 65 | 201103 | 7 | 0
2011-03-07 | 66 | 201103 | 9.7 | 0
2011-03-08 | 67 | 201103 | 8.2 | 0
2011-03-09 | 68 | 201103 | 3.5 | 0
2011-03-10 | 69 | 201103 | 0.9 | 0
2011-03-11 | 70 | 201103 | 3.4 | 0
2011-03-12 | 71 | 201103 | 2.9 | 0
2011-03-13 | 72 | 201103 | 1.6 | 0
2011-03-14 | 73 | 201103 | 1.3 | 0
2011-03-15 | 74 | 201103 | 1.1 | 0
2011-03-16 | 75 | 201103 | 2.9 | 0
2011-03-17 | 76 | 201103 | 6.4 | 0
2011-03-18 | 77 | 201103 | 6 | 0
2011-03-19 | 78 | 201103 | 3.1 | 0
2011-03-20 | 79 | 201103 | 3.3 | 0
2011-03-21 | 80 | 201103 | 0.3 | 0
2011-03-22 | 81 | 201103 | 2.5 | 0
2011-03-23 | 82 | 201103 | 4.1 | 0
2011-03-24 | 83 | 201103 | 4.9 | 0
2011-03-25 | 84 | 201103 | 2.3 | 0
2011-03-26 | 85 | 201103 | 2.7 | 0
2011-03-27 | 86 | 201103 | 4.2 | 0
2011-03-28 | 87 | 201103 | 3.2 | 0
2011-03-29 | 88 | 201103 | 1.4 | 0
2011-03-30 | 89 | 201103 | 0 | 0
2011-03-31 | 90 | 201103 | 0.4 | 0
2011-04-01 | 91 | 201104 | 2.1 | 0
2011-04-02 | 92 | 201104 | 3.6 | 0
2011-04-03 | 93 | 201104 | 4.1 | 0
2011-04-04 | 94 | 201104 | 2.9 | 0
2011-04-05 | 95 | 201104 | 3.6 | 0
2011-04-06 | 96 | 201104 | 3.8 | 0
2011-04-07 | 97 | 201104 | 4.2 | 0
2011-04-08 | 98 | 201104 | 5.1 | 0
2011-04-09 | 99 | 201104 | 1.4 | 0
2011-04-10 | 100 | 201104 | 0 | 0
2011-04-11 | 101 | 201104 | 1.4 | 0
2011-04-12 | 102 | 201104 | 4.1 | 0
2011-04-13 | 103 | 201104 | 1.1 | 0
2011-04-14 | 104 | 201104 | 2.6 | 0
2011-04-15 | 105 | 201104 | 3.7 | 0
2011-04-16 | 106 | 201104 | 4.3 | 0
2011-04-17 | 107 | 201104 | 5.7 | 0
2011-04-18 | 108 | 201104 | 6.7 | 0
2011-04-19 | 109 | 201104 | 4.8 | 0
2011-04-20 | 110 | 201104 | 5.1 | 0
2011-04-21 | 111 | 201104 | 3.9 | 0
2011-04-22 | 112 | 201104 | 4.1 | 0
2011-04-23 | 113 | 201104 | 1.7 | 0
2011-04-24 | 114 | 201104 | 0 | 0
2011-04-25 | 115 | 201104 | 0 | 0
2011-04-26 | 116 | 201104 | 0 | 0
2011-04-27 | 117 | 201104 | 0.6 | 0
2011-04-28 | 118 | 201104 | 2.9 | 0
2011-04-29 | 119 | 201104 | 0.6 | 0
2011-04-30 | 120 | 201104 | 0.3 | 0
2011-05-01 | 121 | 201105 | 0 | 0
2011-05-02 | 122 | 201105 | 0 | 0
2011-05-03 | 123 | 201105 | 0 | 0
2011-05-04 | 124 | 201105 | 0 | 0
2011-05-05 | 125 | 201105 | 0 | 0
2011-05-06 | 126 | 201105 | 0 | 0
2011-05-07 | 127 | 201105 | 0 | 0
2011-05-08 | 128 | 201105 | 0 | 0
2011-05-09 | 129 | 201105 | 0 | 0
2011-05-10 | 130 | 201105 | 0 | 0
2011-05-11 | 131 | 201105 | 0 | 1.8
2011-05-12 | 132 | 201105 | 0 | 0
2011-05-13 | 133 | 201105 | 0 | 0
2011-05-14 | 134 | 201105 | 0 | 6.7
2011-05-15 | 135 | 201105 | 0 | 2.7
2011-05-16 | 136 | 201105 | 0 | 0
2011-05-17 | 137 | 201105 | 0 | 0
2011-05-18 | 138 | 201105 | 0 | 0
2011-05-19 | 139 | 201105 | 0 | 0
2011-05-20 | 140 | 201105 | 0 | 1.6
2011-05-21 | 141 | 201105 | 0 | 1.7
2011-05-22 | 142 | 201105 | 0 | 0
2011-05-23 | 143 | 201105 | 0 | 0
2011-05-24 | 144 | 201105 | 0 | 0
2011-05-25 | 145 | 201105 | 0 | 0.5
2011-05-26 | 146 | 201105 | 0 | 0
2011-05-27 | 147 | 201105 | 0 | 0
2011-05-28 | 148 | 201105 | 0 | 0
2011-05-29 | 149 | 201105 | 0 | 0
2011-05-30 | 150 | 201105 | 0 | 0
2011-05-31 | 151 | 201105 | 0 | 1.2
2011-06-01 | 152 | 201106 | 0 | 0
2011-06-02 | 153 | 201106 | 0 | 0
2011-06-03 | 154 | 201106 | 0 | 0.1
2011-06-04 | 155 | 201106 | 0 | 2.4
2011-06-05 | 156 | 201106 | 0 | 3.5
2011-06-06 | 157 | 201106 | 0 | 3.5
2011-06-07 | 158 | 201106 | 0 | 0
2011-06-08 | 159 | 201106 | 0 | 0.4
2011-06-09 | 160 | 201106 | 0 | 2.9
2011-06-10 | 161 | 201106 | 0 | 1.4
2011-06-11 | 162 | 201106 | 0 | 0
2011-06-12 | 163 | 201106 | 0 | 1
2011-06-13 | 164 | 201106 | 0 | 0
2011-06-14 | 165 | 201106 | 0 | 0.4
2011-06-15 | 166 | 201106 | 0 | 0
2011-06-16 | 167 | 201106 | 0 | 0
2011-06-17 | 168 | 201106 | 0 | 0.5
2011-06-18 | 169 | 201106 | 0 | 0.9
2011-06-19 | 170 | 201106 | 0 | 2.4
2011-06-20 | 171 | 201106 | 0 | 3.1
2011-06-21 | 172 | 201106 | 0 | 3.3
2011-06-22 | 173 | 201106 | 0 | 5.7
2011-06-23 | 174 | 201106 | 0 | 1.5
2011-06-24 | 175 | 201106 | 0 | 0
2011-06-25 | 176 | 201106 | 0 | 0
2011-06-26 | 177 | 201106 | 0 | 3.2
2011-06-27 | 178 | 201106 | 0 | 5.2
2011-06-28 | 179 | 201106 | 0 | 6.5
2011-06-29 | 180 | 201106 | 0 | 5.4
2011-06-30 | 181 | 201106 | 0 | 0
2011-07-01 | 182 | 201107 | 0 | 0.1
2011-07-02 | 183 | 201107 | 0 | 6.3
2011-07-03 | 184 | 201107 | 0 | 4.5
2011-07-04 | 185 | 201107 | 0 | 3.5
2011-07-05 | 186 | 201107 | 0 | 6.1
2011-07-06 | 187 | 201107 | 0 | 9
2011-07-07 | 188 | 201107 | 0 | 5.6
2011-07-08 | 189 | 201107 | 0 | 0
2011-07-09 | 190 | 201107 | 0 | 1.7
2011-07-10 | 191 | 201107 | 0 | 5
2011-07-11 | 192 | 201107 | 0 | 7.2
2011-07-12 | 193 | 201107 | 0 | 5.6
2011-07-13 | 194 | 201107 | 0 | 3.8
2011-07-14 | 195 | 201107 | 0 | 1.2
2011-07-15 | 196 | 201107 | 0 | 3.2
2011-07-16 | 197 | 201107 | 0 | 5.9
2011-07-17 | 198 | 201107 | 0 | 7.3
2011-07-18 | 199 | 201107 | 0 | 6.2
2011-07-19 | 200 | 201107 | 0 | 3.1
2011-07-20 | 201 | 201107 | 0 | 3.9
2011-07-21 | 202 | 201107 | 0 | 1.3
2011-07-22 | 203 | 201107 | 0 | 1.5
2011-07-23 | 204 | 201107 | 0 | 3.5
2011-07-24 | 205 | 201107 | 0 | 7
2011-07-25 | 206 | 201107 | 0 | 6.9
2011-07-26 | 207 | 201107 | 0 | 4.4
2011-07-27 | 208 | 201107 | 0 | 3.8
2011-07-28 | 209 | 201107 | 0 | 6.4
2011-07-29 | 210 | 201107 | 0 | 5.1
2011-07-30 | 211 | 201107 | 0 | 7.5
2011-07-31 | 212 | 201107 | 0 | 6.6
2011-08-01 | 213 | 201108 | 0 | 3.6
2011-08-02 | 214 | 201108 | 0 | 5.4
2011-08-03 | 215 | 201108 | 0 | 5.7
2011-08-04 | 216 | 201108 | 0 | 7.5
2011-08-05 | 217 | 201108 | 0 | 7.7
2011-08-06 | 218 | 201108 | 0 | 6
2011-08-07 | 219 | 201108 | 0 | 5.1
2011-08-08 | 220 | 201108 | 0 | 6.9
2011-08-09 | 221 | 201108 | 0 | 7.3
2011-08-10 | 222 | 201108 | 0 | 6.5
2011-08-11 | 223 | 201108 | 0 | 4.9
2011-08-12 | 224 | 201108 | 0 | 7
2011-08-13 | 225 | 201108 | 0 | 6.8
2011-08-14 | 226 | 201108 | 0 | 2.9
2011-08-15 | 227 | 201108 | 0 | 1.2
2011-08-16 | 228 | 201108 | 0 | 2.4
2011-08-17 | 229 | 201108 | 0 | 2.1
2011-08-18 | 230 | 201108 | 0 | 0.7
2011-08-19 | 231 | 201108 | 0 | 2.8
2011-08-20 | 232 | 201108 | 0 | 6.1
2011-08-21 | 233 | 201108 | 0 | 8.1
2011-08-22 | 234 | 201108 | 0 | 5
2011-08-23 | 235 | 201108 | 0 | 6
2011-08-24 | 236 | 201108 | 0 | 6.9
2011-08-25 | 237 | 201108 | 0 | 5.7
2011-08-26 | 238 | 201108 | 0 | 6.6
2011-08-27 | 239 | 201108 | 0 | 6.2
2011-08-28 | 240 | 201108 | 0 | 7.5
2011-08-29 | 241 | 201108 | 0 | 7.4
2011-08-30 | 242 | 201108 | 0 | 2.9
2011-08-31 | 243 | 201108 | 0 | 0
2011-09-01 | 244 | 201109 | 0 | 0.1
2011-09-02 | 245 | 201109 | 0 | 0
2011-09-03 | 246 | 201109 | 0 | 0.1
2011-09-04 | 247 | 201109 | 0 | 4
2011-09-05 | 248 | 201109 | 0 | 4.7
2011-09-06 | 249 | 201109 | 0 | 4.7
2011-09-07 | 250 | 201109 | 0 | 7
2011-09-08 | 251 | 201109 | 0 | 7.8
2011-09-09 | 252 | 201109 | 0 | 7.5
2011-09-10 | 253 | 201109 | 0 | 7.5
2011-09-11 | 254 | 201109 | 0 | 6.8
2011-09-12 | 255 | 201109 | 0 | 6.1
2011-09-13 | 256 | 201109 | 0 | 5.8
2011-09-14 | 257 | 201109 | 0 | 5.6
2011-09-15 | 258 | 201109 | 0 | 1.9
2011-09-16 | 259 | 201109 | 0 | 0
2011-09-17 | 260 | 201109 | 0 | 0
2011-09-18 | 261 | 201109 | 0 | 1.4
2011-09-19 | 262 | 201109 | 0 | 0
2011-09-20 | 263 | 201109 | 0 | 0
2011-09-21 | 264 | 201109 | 0 | 4.4
2011-09-22 | 265 | 201109 | 0 | 7.6
2011-09-23 | 266 | 201109 | 0 | 9.6
2011-09-24 | 267 | 201109 | 0 | 11.5
2011-09-25 | 268 | 201109 | 0 | 4.5
2011-09-26 | 269 | 201109 | 0 | 0
2011-09-27 | 270 | 201109 | 0 | 0.6
2011-09-28 | 271 | 201109 | 0 | 0
2011-09-29 | 272 | 201109 | 0 | 1.8
2011-09-30 | 273 | 201109 | 0 | 3
2011-10-01 | 274 | 201110 | 0 | 0.3
2011-10-02 | 275 | 201110 | 0 | 0
2011-10-03 | 276 | 201110 | 0 | 1.1
2011-10-04 | 277 | 201110 | 0 | 0
2011-10-05 | 278 | 201110 | 0 | 0
2011-10-06 | 279 | 201110 | 0 | 0
2011-10-07 | 280 | 201110 | 0 | 0
2011-10-08 | 281 | 201110 | 0 | 0
2011-10-09 | 282 | 201110 | 0 | 0
2011-10-10 | 283 | 201110 | 0 | 0
2011-10-11 | 284 | 201110 | 0 | 0
2011-10-12 | 285 | 201110 | 0 | 0
2011-10-13 | 286 | 201110 | 1.2 | 0
2011-10-14 | 287 | 201110 | 2.1 | 0
2011-10-15 | 288 | 201110 | 2.6 | 0
2011-10-16 | 289 | 201110 | 2.4 | 0
2011-10-17 | 290 | 201110 | 0.3 | 0
2011-10-18 | 291 | 201110 | 0 | 0
2011-10-19 | 292 | 201110 | 0 | 0
2011-10-20 | 293 | 201110 | 0 | 0
2011-10-21 | 294 | 201110 | 0 | 0
2011-10-22 | 295 | 201110 | 0 | 0
2011-10-23 | 296 | 201110 | 0.2 | 0
2011-10-24 | 297 | 201110 | 2.7 | 0
2011-10-25 | 298 | 201110 | 4.1 | 0
2011-10-26 | 299 | 201110 | 4.8 | 0
2011-10-27 | 300 | 201110 | 4.3 | 0
2011-10-28 | 301 | 201110 | 1.5 | 0
2011-10-29 | 302 | 201110 | 2.9 | 0
2011-10-30 | 303 | 201110 | 0.2 | 0
2011-10-31 | 304 | 201110 | 4.2 | 0
2011-11-01 | 305 | 201111 | 5.7 | 0
2011-11-02 | 306 | 201111 | 2.6 | 0
2011-11-03 | 307 | 201111 | 4.2 | 0
2011-11-04 | 308 | 201111 | 8.6 | 0
2011-11-05 | 309 | 201111 | 13.2 | 0
2011-11-06 | 310 | 201111 | 12.6 | 0
2011-11-07 | 311 | 201111 | 7.8 | 0
2011-11-08 | 312 | 201111 | 7.2 | 0
2011-11-09 | 313 | 201111 | 2.9 | 0
2011-11-10 | 314 | 201111 | 0.1 | 0
2011-11-11 | 315 | 201111 | 1.2 | 0
2011-11-12 | 316 | 201111 | 4.5 | 0
2011-11-13 | 317 | 201111 | 4.8 | 0
2011-11-14 | 318 | 201111 | 10.1 | 0
2011-11-15 | 319 | 201111 | 12.1 | 0
2011-11-16 | 320 | 201111 | 11.5 | 0
2011-11-17 | 321 | 201111 | 8.8 | 0
2011-11-18 | 322 | 201111 | 11.7 | 0
2011-11-19 | 323 | 201111 | 11.5 | 0
2011-11-20 | 324 | 201111 | 12.4 | 0
2011-11-21 | 325 | 201111 | 7.4 | 0
2011-11-22 | 326 | 201111 | 1.6 | 0
2011-11-23 | 327 | 201111 | 1.4 | 0
2011-11-24 | 328 | 201111 | 7.6 | 0
2011-11-25 | 329 | 201111 | 7.1 | 0
2011-11-26 | 330 | 201111 | 4.1 | 0
2011-11-27 | 331 | 201111 | 0 | 0
2011-11-28 | 332 | 201111 | 5.8 | 0
2011-11-29 | 333 | 201111 | 4.6 | 0
2011-11-30 | 334 | 201111 | 7.5 | 0
2011-12-01 | 335 | 201112 | 10.5 | 0
2011-12-02 | 336 | 201112 | 8.2 | 0
2011-12-03 | 337 | 201112 | 4.8 | 0
2011-12-04 | 338 | 201112 | 7.6 | 0
2011-12-05 | 339 | 201112 | 7.9 | 0
2011-12-06 | 340 | 201112 | 7.7 | 0
2011-12-07 | 341 | 201112 | 11.4 | 0
2011-12-08 | 342 | 201112 | 12.2 | 0
2011-12-09 | 343 | 201112 | 10 | 0
2011-12-10 | 344 | 201112 | 9.4 | 0
2011-12-11 | 345 | 201112 | 8.5 | 0
2011-12-12 | 346 | 201112 | 14.7 | 0
2011-12-13 | 347 | 201112 | 9.1 | 0
2011-12-14 | 348 | 201112 | 6.7 | 0
2011-12-15 | 349 | 201112 | 6.5 | 0
2011-12-16 | 350 | 201112 | 3.5 | 0
2011-12-17 | 351 | 201112 | 0 | 0
2011-12-18 | 352 | 201112 | 4.8 | 0
2011-12-19 | 353 | 201112 | 6.9 | 0
2011-12-20 | 354 | 201112 | 3.6 | 0
2011-12-21 | 355 | 201112 | 10.5 | 0
2011-12-22 | 356 | 201112 | 14.8 | 0
2011-12-23 | 357 | 201112 | 7.9 | 0
2011-12-24 | 358 | 201112 | 3.1 | 0
2011-12-25 | 359 | 201112 | 3 | 0
2011-12-26 | 360 | 201112 | 7.5 | 0
2011-12-27 | 361 | 201112 | 3.9 | 0
2011-12-28 | 362 | 201112 | 0 | 0
2011-12-29 | 363 | 201112 | 2.2 | 0
2011-12-30 | 364 | 201112 | 4 | 0
2011-12-31 | 365 | 201112 | 11.4 | 0
Formulas:
Date = [Date, row above]+1