## Meta
Meta data for Sicamous base station
Last edit 30/04/25
CR10X data logger and storage module
Solar W/m2
LiCor silicon Pyranometer at 6 m. Replaced July 9 with Kipp and Zonen pyranometer
Problems with sensor to July 9 and replaced with estimate from PAR adjuted for drift
Kmax from 10 min simulation
July 10 onwards adjusting for snow on sensor using reflected radiation and max albedo of 0.92
PAR mol/m2/d
LiCor PAR sensor 6 m above surface. Calibration drift problem. Removed July 9
Reflected MJ/m2/d
LiCor silicon pyranometer added July 9.
Adjusted for spectral response of pyranometer =0.93*Measured
Tair C
HMP45C in RMYoung pie plate sheild at 6 m
Thermocouples referenced to thermistor on panel at 3 m, 1.5 m and 0.25 m
RH %
HMP45C in RMYoung pie plate sheild at 6 m
Corrected RH based on Rhmax=100. Calculated vpres (kPa)
Soil temperature C
Thermocouples referenced to thermistor on panel at 0.15 m and 0.5 m depths
Precipitation mm
Siera Misco tipping bucket 0.254 mm/tip
Snow depth m, mm
CSI SR50A
Wind m/s
MetOne anemometer at 6 m
Wind direction degrees
MetOne Wind vane at 6 m
PPT= snow+rain
Snow = Daily increase in pack depth and assumed compacted density of 0.13 Mg/m3
Rain = Rain gauge.
If there is a snow pack then review tiping bucket data to determine if likely snow melt rather than rain, i.e., tipping when above zero and low humidity and sunny.
Also sum tipping bucket over days to see if simialr total to water equivalent of snow fal from depth change.
May to July used Sicamous Fire Weather Station rainfall adjusted by *1.05
Vapour pressure kPa
Calculated from the daily maximum temperature and mininimum relative humdity: esat(Tmax)*RHmin/100
Maximum vapour presure deficit
Calculated from the daily maximum temperature and mininimum relative humdity: esat(Tmax)*(1-RHmin/100)

## PPTest
Precipitation | [7 empty] | 0.13 |  | Rain |  |  |  | Max density | 0.39
Last edit 13/04/15 | [9 empty] | SnowDepthChange |  |  |  | Start Density | 0.267
|  | Total | [7 empty] | FWS* | 1.05
|  | Solar | Tmax | Tmin | Rhmin | Rain | SnowD | Precip.from | FWS |  |  | FWS | Sicamous | density |  | SWE | dSWE | Melt
Date | DoY | MJ/m2/d | [5 empty] | snow depth |  | Precipitation |  |  |  | g/cm3 |  | mm | mm | mm
[7 empty] | 767 | [7 empty] | 0.267 | 204.789 | 0 | 0
2012-01-01 | 1 | 1.81 | -3.4 | -16.4 | 63.1 | 0 | 799 | 4.2 | 0 | 4.2 |  | 0 | 4.2 | 0.26156 | 0.26156 | 208.989 | 4.2 | -1.6875e-14
2012-01-02 | 2 | 3.76 | 2 | -8.3 | 59.1 | 0 | 797 | 0 | 0 | 0 |  | 0 | 4.2 | 0.26222 | 0.26222 | 208.989 | 0 | 0
2012-01-03 | 3 | 0.23 | -0.2 | -4.2 | 70.6 | 0 | 803 | 0.8 | 0 | 0.8 |  | 0 | 5 | 0.26126 | 0.26126 | 209.789 | 0.8 | -1.1324e-14
2012-01-04 | 4 | 1.03 | 3 | -1.6 | 70.3 | 1.778 | 778 | 0 | 3 | 0 |  | 3 | 5 | 0.26965 | 0.26965 | 209.789 | 0 | 0
2012-01-05 | 5 | 1.06 | -0.1 | -13.1 | 61.5 | 0 | 752 | 0 | 0 | 0 |  | 3 | 5 | 0.27897 | 0.27897 | 209.789 | 0 | 0
2012-01-06 | 6 | 1.32 | -4.4 | -15.8 | 77.4 | 0 | 753 | 0.1 | 0 | 0.1 |  | 3 | 5.1 | 0.27874 | 0.27874 | 209.889 | 0.1 | 3.4112e-14
2012-01-07 | 7 | 1.02 | -5.4 | -12.7 | 79 | 0 | 795 | 5.5 | 0 | 5.5 |  | 3 | 10.6 | 0.27093 | 0.27093 | 215.389 | 5.5 | 0
2012-01-08 | 8 | 0.79 | 0.7 | -6.2 | 89 | 0 | 785 | 0 | 0 | 0 |  | 3 | 10.6 | 0.27438 | 0.27438 | 215.389 | 0 | 0
2012-01-09 | 9 | 4.02 | 3.8 | -4.6 | 62.6 | 3.556 | 840 | 7.1 | 2.2 | 7.1 |  | 5.2 | 17.7 | 0.26487 | 0.26487 | 222.489 | 7.1 | 0
2012-01-10 | 10 | 1.92 | -4.5 | -23.4 | 62.5 | 0 | 823 | 0 | 0.6 | 0 |  | 5.8 | 17.7 | 0.27034 | 0.27034 | 222.489 | 0 | 0
2012-01-11 | 11 | 4.4 | -4.7 | -25.3 | 55 | 0 | 810 | 0 | 0.2 | 0 |  | 6 | 17.7 | 0.27468 | 0.27468 | 222.489 | 0 | 0
2012-01-12 | 12 | 2 | -4.6 | -21.5 | 51.5 | 0 | 798 | 0 | 0 | 0 |  | 6 | 17.7 | 0.27881 | 0.27881 | 222.489 | 0 | 0
2012-01-13 | 13 | 3.79 | -3.1 | -20.5 | 58.3 | 0 | 775 | 0 | 0.6 | 0 |  | 6.6 | 17.7 | 0.28708 | 0.28708 | 222.489 | 0 | 0
2012-01-14 | 14 | 0.38 | -4.6 | -10.8 | 78.4 | 0 | 853 | 10.1 | 0 | 10.1 |  | 6.6 | 27.8 | 0.27267 | 0.27267 | 232.589 | 10.1 | -2.3093e-14
2012-01-15 | 15 | 0.42 | -9 | -18.5 | 84.7 | 0 | 951 | 12.7 | 0 | 12.7 |  | 6.6 | 40.5 | 0.25793 | 0.25793 | 245.289 | 12.7 | 0
2012-01-16 | 16 | 0.27 | -15.2 | -22.8 | 80.8 | 0 | 948 | 0 | 0 | 0 |  | 6.6 | 40.5 | 0.25874 | 0.25874 | 245.289 | 0 | 0
2012-01-17 | 17 | 0.31 | -16.7 | -27.1 | 77.5 | 0 | 936 | 0 | 0 | 0 |  | 6.6 | 40.5 | 0.26206 | 0.26206 | 245.289 | 0 | 0
2012-01-18 | 18 | 0.39 | -19.4 | -34.1 | 70.4 | 0 | 912 | 0 | 0 | 0 |  | 6.6 | 40.5 | 0.26896 | 0.26896 | 245.289 | 0 | 0
2012-01-19 | 19 | 0.43 | -13.4 | -23.6 | 72.1 | 0 | 889 | 0 | 0 | 0 |  | 6.6 | 40.5 | 0.27592 | 0.27592 | 245.289 | 0 | 0
2012-01-20 | 20 | 0.26 | -1.9 | -16.4 | 83.1 | 0 | 989 | 13 | 0 | 13 |  | 6.6 | 53.5 | 0.26116 | 0.26116 | 258.289 | 13 | 2.8422e-14
2012-01-21 | 21 | 0.18 | -1.6 | -6.5 | 86.2 | 0 | 1060 | 9.2 | 0 | 9.2 |  | 6.6 | 62.7 | 0.25235 | 0.25235 | 267.489 | 9.2 | 0
2012-01-22 | 22 | 0.46 | -5.1 | -12.5 | 65.5 | 0 | 1116 | 7.3 | 0.2 | 7.3 |  | 6.8 | 70 | 0.24623 | 0.24623 | 274.789 | 7.3 | -1.1546e-14
2012-01-23 | 23 | 2.67 | -3.4 | -6.9 | 60.8 | 0 | 1068 | 0 | 0 | 0 |  | 6.8 | 70 | 0.25729 | 0.25729 | 274.789 | 0 | 0
2012-01-24 | 24 | 0.74 | -1.2 | -7.9 | 64.5 | 0 | 1065 | 0 | 0 | 0 |  | 6.8 | 70 | 0.25802 | 0.25802 | 274.789 | 0 | 0
2012-01-25 | 25 | 4.14 | -0.9 | -7.2 | 44.2 | 0.762 | 1030 | 0 | 5.6 | 0 |  | 12.4 | 70 | 0.26679 | 0.26679 | 274.789 | 0 | 0
2012-01-26 | 26 | 1.85 | -4.3 | -10.9 | 65.7 | 0 | 1064 | 4.4 | 0.2 | 4.4 |  | 12.6 | 74.4 | 0.2624 | 0.2624 | 279.189 | 4.4 | 2.3093e-14
2012-01-27 | 27 | 2.98 | -5.8 | -16.8 | 67.1 | 0 | 1033 | 0 | 0 | 0 |  | 12.6 | 74.4 | 0.27027 | 0.27027 | 279.189 | 0 | 0
2012-01-28 | 28 | 0.5 | -0.1 | -11.3 | 81.8 | 0 | 1097 | 8.3 | 0 | 8.3 |  | 12.6 | 82.7 | 0.26207 | 0.26207 | 287.489 | 8.3 | 0
2012-01-29 | 29 | 0.73 | 2 | -1.7 | 81 | 0.762 | 1048 | 0 | 0.2 | 0 |  | 12.8 | 82.7 | 0.27432 | 0.27432 | 287.489 | 0 | 0
2012-01-30 | 30 | 2.53 | 1.7 | -4.3 | 64.9 | 0 | 1042 | 0 | 9.6 | 0 |  | 22.4 | 82.7 | 0.2759 | 0.2759 | 287.489 | 0 | 0
2012-01-31 | 31 | 3.11 | 0.1 | -4.5 | 70.7 | 0.254 | 1062 | 2.6 | 13.6 | 2.6 |  | 36 | 85.3 | 0.27315 | 0.27315 | 290.089 | 2.6 | -2.2649e-14
2012-02-01 | 32 | 0.42 | -2 | -11.1 | 86.3 | 0 | 1142 | 10.4 | 0 | 10.4 |  | 36 | 95.7 | 0.26313 | 0.26313 | 300.489 | 10.4 | 2.3093e-14
2012-02-02 | 33 | 1.76 | 0.5 | -16.6 | 72.6 | 0 | 1113 | 0 | 3.8 | 0 |  | 39.8 | 95.7 | 0.26998 | 0.26998 | 300.489 | 0 | 0
2012-02-03 | 34 | 4.78 | 5.5 | -15.3 | 58.3 | 0 | 1075 | 0 | 6.4 | 0 |  | 46.2 | 95.7 | 0.27952 | 0.27952 | 300.489 | 0 | 0
2012-02-04 | 35 | 8.1 | 3.2 | -14.8 | 53.5 | 2.032 | 1027 | 0 | 2 | 0 |  | 48.2 | 95.7 | 0.29259 | 0.29259 | 300.489 | 0 | 0
2012-02-05 | 36 | 8.13 | 4.1 | -16 | 35.7 | 3.556 | 1044 | 2.2 | 0 | 2.2 |  | 48.2 | 97.9 | 0.28993 | 0.28993 | 302.689 | 2.2 | 1.1546e-14
2012-02-06 | 37 | 7.98 | 4.3 | -15.5 | 36.5 | 0.762 | 1014 | 0 | 0 | 0 |  | 48.2 | 97.9 | 0.29851 | 0.29851 | 302.689 | 0 | 0
2012-02-07 | 38 | 9.08 | 3.2 | -15 | 29.2 | 0 | 1023 | 1.2 | 0 | 1.2 |  | 48.2 | 99.1 | 0.29706 | 0.29706 | 303.889 | 1.2 | 1.1324e-14
2012-02-08 | 39 | 6.53 | 2 | -17.8 | 41.8 | 0 | 1037 | 1.8 | 0 | 1.8 |  | 48.2 | 100.9 | 0.29478 | 0.29478 | 305.689 | 1.8 | -1.1324e-14
2012-02-09 | 40 | 3.49 | 0.3 | -5.1 | 78.2 | 1.778 | 1029 | 0 | 1.8 | 0 |  | 50 | 100.9 | 0.29707 | 0.29707 | 305.689 | 0 | 0
2012-02-10 | 41 | 5 | 3 | -3.8 | 72 | 0 | 1003 | 0 | 0 | 0 |  | 50 | 100.9 | 0.30477 | 0.30477 | 305.689 | 0 | 0
2012-02-11 | 42 | 3.34 | 0.7 | -2 | 93 | 0.254 | 967 | 0 | 0.2 | 0 |  | 50.2 | 100.9 | 0.31612 | 0.31612 | 305.689 | 0 | 0
2012-02-12 | 43 | 3.67 | -0.1 | -3.9 | 76.2 | 0.762 | 997 | 3.9 | 0.2 | 3.9 |  | 50.4 | 104.8 | 0.31052 | 0.31052 | 309.589 | 3.9 | 2.2649e-14
2012-02-13 | 44 | 6.04 | -1.5 | -18.8 | 58.7 | 0 | 1031 | 4.4 | 2.2 | 4.4 |  | 52.6 | 109.2 | 0.30455 | 0.30455 | 313.989 | 4.4 | 2.3093e-14
2012-02-14 | 45 | 7.6 | -2.2 | -22.2 | 58.9 | 0.254 | 1023 | 0 | 0 | 0 |  | 52.6 | 109.2 | 0.30693 | 0.30693 | 313.989 | 0 | 0
2012-02-15 | 46 | 8.39 | -0.7 | -21.1 | 44 | 1.016 | 1020 | 0 | 0.2 | 0 |  | 52.8 | 109.2 | 0.30783 | 0.30783 | 313.989 | 0 | 0
2012-02-16 | 47 | 1.72 | -3.1 | -16.6 | 82.8 | 0 | 1097 | 10 | 1.2 | 10 |  | 54 | 119.2 | 0.29534 | 0.29534 | 323.989 | 10 | 0
2012-02-17 | 48 | 3.51 | 0.7 | -8.7 | 53.7 | 3.048 | 1125 | 3.6 | 2.8 | 3.6 |  | 56.8 | 122.8 | 0.29119 | 0.29119 | 327.589 | 3.6 | -2.2649e-14
2012-02-18 | 49 | 1.04 | -2.8 | -6.1 | 85.7 | 0 | 1179 | 7 | 2.4 | 7 |  | 59.2 | 129.8 | 0.28379 | 0.28379 | 334.589 | 7 | 0
2012-02-19 | 50 | 0.79 | -3.9 | -7 | 85 | 0 | 1239 | 7.8 | 1.6 | 7.8 |  | 60.8 | 137.6 | 0.27634 | 0.27634 | 342.389 | 7.8 | -1.1546e-14
2012-02-20 | 51 | 1.32 | -1.2 | -9.9 | 69.7 | 0 | 1227 | 0 | 2.2 | 0 |  | 63 | 137.6 | 0.27905 | 0.27905 | 342.389 | 0 | 0
2012-02-21 | 52 | 0.51 | -0.5 | -5.9 | 83.6 | 0 | 1234 | 0.9 | 0.2 | 0.9 |  | 63.2 | 138.5 | 0.27819 | 0.27819 | 343.289 | 0.9 | 7.9603e-14
2012-02-22 | 53 | 0.59 | -1.2 | -5.9 | 91.2 | 0 | 1298 | 8.3 | 9.2 | 8.3 |  | 72.4 | 146.8 | 0.27087 | 0.27087 | 351.589 | 8.3 | 0
2012-02-23 | 54 | 1.41 | -4.1 | -10.5 | 67.4 | 0 | 1254 | 0 | 3.8 | 0 |  | 76.2 | 146.8 | 0.28037 | 0.28037 | 351.589 | 0 | 0
2012-02-24 | 55 | 0.39 | -4.1 | -11.8 | 77.2 | 0 | 1301 | 6.1 | 0 | 6.1 |  | 76.2 | 152.9 | 0.27493 | 0.27493 | 357.689 | 6.1 | -2.3093e-14
2012-02-25 | 56 | 0.37 | -4 | -9.8 | 93.5 | 0 | 1412 | 14.4 | 0.4 | 14.4 |  | 76.6 | 167.3 | 0.26352 | 0.26352 | 372.089 | 14.4 | 7.9936e-14
2012-02-26 | 57 | 0.78 | -9.6 | -22.1 | 83.3 | 0 | 1402 | 0 | 0 | 0 |  | 76.6 | 167.3 | 0.2654 | 0.2654 | 372.089 | 0 | 0
2012-02-27 | 58 | 3.96 | -5.3 | -25.6 | 79.8 | 0 | 1369 | 0 | 2.4 | 0 |  | 79 | 167.3 | 0.2718 | 0.2718 | 372.089 | 0 | 0
2012-02-28 | 59 | 3.18 | -4.1 | -20.9 | 62.2 | 0 | 1326 | 0 | 5.2 | 0 |  | 84.2 | 167.3 | 0.28061 | 0.28061 | 372.089 | 0 | 0
2012-02-29 | 60 | 0.99 | -4.1 | -12.3 | 75.4 | 0 | 1360 | 4.4 | 0.6 | 4.4 |  | 84.8 | 171.7 | 0.27683 | 0.27683 | 376.489 | 4.4 | 2.3093e-14
2012-03-01 | 61 | 0.75 | -4.9 | -17.3 | 75.7 | 0 | 1344 | 0 | 2.6 | 0 |  | 87.4 | 171.7 | 0.28013 | 0.28013 | 376.489 | 0 | 0
2012-03-02 | 62 | 0.75 | -3.3 | -15.9 | 80.7 | 0 | 1363 | 2.5 | 1.6 | 2.5 |  | 89 | 174.2 | 0.27806 | 0.27806 | 378.989 | 2.5 | 0
2012-03-03 | 63 | 0.52 | 0.5 | -4.5 | 84.5 | 0 | 1400 | 4.8 | 9 | 4.8 |  | 98 | 179 | 0.27413 | 0.27413 | 383.789 | 4.8 | -1.1546e-14
2012-03-04 | 64 | 1.35 | 1.7 | -1.9 | 73.8 | 0 | 1391 | 0 | 6.2 | 0 |  | 104.2 | 179 | 0.27591 | 0.27591 | 383.789 | 0 | 0
2012-03-05 | 65 | 2.99 | -0.1 | -11.3 | 74.7 | 0 | 1538 | 19.1 | 0.6 | 19.1 |  | 104.8 | 198.1 | 0.26196 | 0.26196 | 402.889 | 19.1 | 0
2012-03-06 | 66 | 4.53 | -4.7 | -14 | 79.4 | 0 | 1476 | 0 | 1.8 | 0 |  | 106.6 | 198.1 | 0.27296 | 0.27296 | 402.889 | 0 | 0
2012-03-07 | 67 | 5.04 | -2.2 | -14.8 | 71.7 | 0 | 1433 | 0 | 0 | 0 |  | 106.6 | 198.1 | 0.28115 | 0.28115 | 402.889 | 0 | 0
2012-03-08 | 68 | 8.35 | 2.5 | -14 | 53.7 | 0 | 1392 | 0 | 0 | 0 |  | 106.6 | 198.1 | 0.28943 | 0.28943 | 402.889 | 0 | 0
2012-03-09 | 69 | 6.38 | 6.7 | -4.9 | 46.7 | 0 | 1356 | 0 | 0.4 | 0 |  | 107 | 198.1 | 0.29712 | 0.29712 | 402.889 | 0 | 0
2012-03-10 | 70 | 1.58 | 2.3 | -1.2 | 75.3 | 0 | 1395 | 5.1 | 7 | 5.1 |  | 114 | 203.2 | 0.29247 | 0.29247 | 407.989 | 5.1 | 3.3751e-14
2012-03-11 | 71 | 1.06 | -0.1 | -10.2 | 70 | 0 | 1565 | 22.1 | 7 | 22.1 |  | 121 | 225.3 | 0.27482 | 0.27482 | 430.089 | 22.1 | 3.5527e-14
2012-03-12 | 72 | 1.09 | -1.4 | -11.5 | 68 | 0 | 1653 | 11.4 | 0.6 | 11.4 |  | 121.6 | 236.7 | 0.26708 | 0.26708 | 441.489 | 11.4 | 2.3093e-14
2012-03-13 | 73 | 11.1 | -0.6 | -12.8 | 60.2 | 0 | 1740 | 11.3 | 8.2 | 11.3 |  | 129.8 | 248 | 0.26022 | 0.26022 | 452.789 | 11.3 | 0
2012-03-14 | 74 | 5.9 | -3.9 | -12.8 | 60.6 | 0 | 1740 | 0 | 1.4 | 0 |  | 131.2 | 248 | 0.26022 | 0.26022 | 452.789 | 0 | 0
2012-03-15 | 75 | 4.66 | 3.9 | -4.5 | 70.1 | 0 | 1696 | 0 | 4.8 | 0 |  | 136 | 248 | 0.26697 | 0.26697 | 452.789 | 0 | 0
2012-03-16 | 76 | 9.13 | 1 | -12.4 | 53.1 | 0 | 1655 | 0 | 0.6 | 0 |  | 136.6 | 248 | 0.27359 | 0.27359 | 452.789 | 0 | 0
2012-03-17 | 77 | 3.86 | 0.3 | -11.7 | 73.7 | 0 | 1715 | 7.8 | 5 | 7.8 |  | 141.6 | 255.8 | 0.26857 | 0.26857 | 460.589 | 7.8 | 4.5297e-14
2012-03-18 | 78 | 7.49 | 0.8 | -19.6 | 47.1 | 0 | 1666 | 0 | 0.2 | 0 |  | 141.8 | 255.8 | 0.27646 | 0.27646 | 460.589 | 0 | 0
2012-03-19 | 79 | 6.32 | -1.4 | -17.1 | 37.5 | 0 | 1647 | 0 | 0 | 0 |  | 141.8 | 255.8 | 0.27965 | 0.27965 | 460.589 | 0 | 0
2012-03-20 | 80 | 10.86 | 0.3 | -14.1 | 38.4 | 0 | 1689 | 5.5 | 3 | 5.5 |  | 144.8 | 261.3 | 0.27596 | 0.27596 | 466.089 | 5.5 | 0
2012-03-21 | 81 | 12.03 | -1.2 | -15.9 | 32.8 | 0 | 1647 | 0 | 0 | 0 |  | 144.8 | 261.3 | 0.28299 | 0.28299 | 466.089 | 0 | 0
2012-03-22 | 82 | 14.71 | 0.5 | -16.3 | 34.5 | 0 | 1613 | 0 | 0 | 0 |  | 144.8 | 261.3 | 0.28896 | 0.28896 | 466.089 | 0 | 0
2012-03-23 | 83 | 19.63 | 2.8 | -19.3 | 13.8 | 0 | 1582 | 0 | 0 | 0 |  | 144.8 | 261.3 | 0.29462 | 0.29462 | 466.089 | 0 | 0
2012-03-24 | 84 | 19.5 | 5 | -19.4 | 21.3 | 0 | 1546 | 0 | 0 | 0 |  | 144.8 | 261.3 | 0.30148 | 0.30148 | 466.089 | 0 | 0
2012-03-25 | 85 | 11.79 | 8.6 | -13.4 | 30.7 | 0 | 1513 | 0 | 0 | 0 |  | 144.8 | 261.3 | 0.30806 | 0.30806 | 466.089 | 0 | 0
2012-03-26 | 86 | 4.59 | 6 | -7.6 | 36.8 | 0 | 1500 | 0 | 2.6 | 0 |  | 147.4 | 261.3 | 0.31073 | 0.31073 | 466.089 | 0 | 0
2012-03-27 | 87 | 8.83 | 3.5 | -1.8 | 61 | 0 | 1482 | 0 | 0.8 | 0 |  | 148.2 | 261.3 | 0.3145 | 0.3145 | 466.089 | 0 | 0
2012-03-28 | 88 | 9.15 | 3.4 | -2.9 | 67.8 | 0 | 1502 | 2.6 | 6.2 | 2.6 |  | 154.4 | 263.9 | 0.31204 | 0.31204 | 468.689 | 2.6 | -2.2649e-14
2012-03-29 | 89 | 10.33 | 3.4 | -2.8 | 71.2 | 0 | 1556 | 7 | 1.4 | 7 |  | 155.8 | 270.9 | 0.30571 | 0.30571 | 475.689 | 7 | 0
2012-03-30 | 90 | 10.12 | 3.1 | -3.9 | 45.9 | 0 | 1531 | 0 | 0.8 | 0 |  | 156.6 | 270.9 | 0.3107 | 0.3107 | 475.689 | 0 | 0
2012-03-31 | 91 | 9.15 | -0.6 | -13.1 | 50.6 | 0 | 1623 | 12 | 0.2 | 12 |  | 156.8 | 282.9 | 0.30049 | 0.30049 | 487.689 | 12 | 0
2012-04-01 | 92 | 2.03 | -1.2 | -11 | 82 | 0 | 1639 | 2.1 | 8 | 2.1 |  | 164.8 | 285 | 0.29883 | 0.29883 | 489.789 | 2.1 | -7.9492e-14
2012-04-02 | 93 | 12.79 | 3.9 | -9.9 | 47.7 | 0 | 1549 | 0 | 2 | 0 |  | 166.8 | 285 | 0.3162 | 0.3162 | 489.789 | 0 | 0
2012-04-03 | 94 | 11.09 | 6.5 | -4.7 | 35.1 | 0 | 1556 | 0.9 | 0 | 0.9 |  | 166.8 | 285.9 | 0.31535 | 0.31535 | 490.689 | 0.9 | 2.276e-14
2012-04-04 | 95 | 5.38 | -1.6 | -7.1 | 69.1 | 0 | 1574 | 2.3 | 0.2 | 2.3 |  | 167 | 288.2 | 0.31321 | 0.31321 | 492.989 | 2.3 | 4.5297e-14
2012-04-05 | 96 | 5.97 | 0.1 | -6.3 | 67.9 | 0 | 1617 | 5.6 | 3 | 5.6 |  | 170 | 293.8 | 0.30834 | 0.30834 | 498.589 | 5.6 | -7.9936e-14
2012-04-06 | 97 | 14.05 | 1.7 | -13.8 | 49.4 | 0 | 1586 | 0 | 1.8 | 0 |  | 171.8 | 293.8 | 0.31437 | 0.31437 | 498.589 | 0 | 0
2012-04-07 | 98 | 20.28 | 3.2 | -17.1 | 35.2 | 0 | 1531 | 0 | 0 | 0 |  | 171.8 | 293.8 | 0.32566 | 0.32566 | 498.589 | 0 | 0
2012-04-08 | 99 | 23.04 | 6.5 | -16.5 | 30 | 0 | 1493 | 0 | 0 | 0 |  | 171.8 | 293.8 | 0.33395 | 0.33395 | 498.589 | 0 | 0
2012-04-09 | 100 | 22.04 | 11.1 | -9.8 | 23.2 | 0 | 1444 | 0 | 0 | 0 |  | 171.8 | 293.8 | 0.34528 | 0.34528 | 498.589 | 0 | 0
2012-04-10 | 101 | 18.73 | 15.4 | -2.4 | 15.9 | 0 | 1384 | 0 | 0 | 0 |  | 171.8 | 293.8 | 0.36025 | 0.36025 | 498.589 | 0 | 0
2012-04-11 | 102 | 15.28 | 15.9 | -2.7 | 22.3 | 0 | 1337 | 0 | 0 | 0 |  | 171.8 | 293.8 | 0.37292 | 0.37292 | 498.589 | 0 | 0
2012-04-12 | 103 | 11.28 | 5.9 | 0.1 | 67.4 | 0 | 1302 | 0 | 4.4 | 4.6 |  | 176.2 | 298.4 | 0.38647 | 0.38647 | 503.189 | 4.6 | -2.3093e-14
2012-04-13 | 104 | 12.42 | 6.2 | -1 | 54.3 | 0 | 1303 | 0.1 | 4.2 | 4.4 |  | 180.4 | 302.8 | 0.38955 | 0.38955 | 507.589 | 4.4 | 7.9936e-14
2012-04-14 | 105 | 3.8 | 0.5 | -3.3 | 88.2 | 0 | 1363 | 7.8 | 0.4 | 7.8 |  | 180.8 | 310.6 | 0.37813 | 0.37813 | 515.389 | 7.8 | 4.5297e-14
2012-04-15 | 106 | 9.12 | 4.5 | -6.4 | 62.3 | 0 | 1300 | 0 | 0.4 | 0 |  | 181.2 | 310.6 | 0.39645 | 0.39 | 507 | -8.389 | 8.389
2012-04-16 | 107 | 8.8 | 2.6 | -8.6 | 67.6 | 0 | 1319 | 2.5 | 6.2 | 2.5 |  | 187.4 | 313.1 | 0.38628 | 0.38628 | 509.5 | 2.5 | 0
2012-04-17 | 108 | 16.45 | 5 | -3.3 | 47.9 | 0 | 1338 | 2.5 | 1.2 | 2.5 |  | 188.6 | 315.6 | 0.38266 | 0.38266 | 512 | 2.5 | 0
2012-04-18 | 109 | 8.17 | 5.1 | -3.9 | 68.6 | 0 | 1318 | 0 | 2.4 | 0 |  | 191 | 315.6 | 0.38847 | 0.38847 | 512 | 0 | 0
2012-04-19 | 110 | 16.23 | 5.4 | -6.3 | 47.5 | 0 | 1372 | 7 | 11 | 7 |  | 202 | 322.6 | 0.37828 | 0.37828 | 519 | 7 | 0
2012-04-20 | 111 | 18.41 | 7.6 | -4.1 | 34 | 0 | 1279 | 0 | 2.6 | 2.7 |  | 204.6 | 325.3 | 0.4079 | 0.39 | 498.81 | -20.19 | 22.89
2012-04-21 | 112 | 24.79 | 10.8 | -8.7 | 24.5 | 0 | 1247 | 0 | 0 | 0 |  | 204.6 | 325.3 | 0.40001 | 0.39 | 486.33 | -12.48 | 12.48
2012-04-22 | 113 | 13.45 | 15.7 | 1.7 | 35.5 | 0 | 1185 | 0 | 0.4 | 0.4 |  | 205 | 325.7 | 0.41074 | 0.39 | 462.15 | -24.18 | 24.58
2012-04-23 | 114 | 16.41 | 17.8 | 0.2 | 34 | 0 | 1121 | 0 | 0 | 0 |  | 205 | 325.7 | 0.41227 | 0.39 | 437.19 | -24.96 | 24.96
2012-04-24 | 115 | 5.9 | 7.9 | 0 | 71.5 | 0 | 1092 | 0 | 4.2 | 4.4 |  | 209.2 | 330.1 | 0.40439 | 0.39 | 425.88 | -11.31 | 15.71
2012-04-25 | 116 | 20.25 | 12.3 | 1.7 | 47.8 | 9.14 | 1021 | 0 | 2.4 | 2.5 |  | 211.6 | 332.6 | 0.41957 | 0.39 | 398.19 | -27.69 | 30.19
2012-04-26 | 117 | 8.38 | 10.4 | -1.4 | 63 | 28.19 | 1129 | 14 | 26.2 | 27.5 |  | 237.8 | 360.1 | 0.37705 | 0.37705 | 425.69 | 27.5 | 0
2012-04-27 | 118 | 10.8 | 5.2 | -3.9 | 61.8 | 0 | 1086 | 0 | 0.4 | 0 |  | 238.2 | 360.1 | 0.39198 | 0.39 | 423.54 | -2.15 | 2.15
2012-04-28 | 119 | 19.29 | 8.8 | -8.1 | 45.2 | 4.572 | 1043 | 0 | 0 | 0 |  | 238.2 | 360.1 | 0.40608 | 0.39 | 406.77 | -16.77 | 16.77
2012-04-29 | 120 | 21.86 | 10.1 | -0.7 | 38.4 | 0 | 987 | 0 | 0 | 0 |  | 238.2 | 360.1 | 0.41213 | 0.39 | 384.93 | -21.84 | 21.84
2012-04-30 | 121 | 9.82 | 6 | -2.6 | 69.9 | 0 | 987 | 0 | 11.4 | 12 |  | 249.6 | 372.1 | 0.40216 | 0.39 | 384.93 | 0 | 12
2012-05-01 | 122 | 13.23 | 6.1 | -2.7 | 53.9 | 0 | 990 | 0.4 | 0.6 | 0.6 |  | 250.2 | 372.7 | 0.38942 | 0.38942 | 385.53 | 0.6 | -2.276e-14
2012-05-02 | 123 | 14.61 | 5.2 | -2.5 | 51 | 0 | 967 | 0 | 0.2 | 0.2 |  | 250.4 | 372.9 | 0.39889 | 0.39 | 377.13 | -8.4 | 8.6
2012-05-03 | 124 | 13.89 | 4.2 | -3.8 | 50.5 | 0 | 954 | 0 | 2.8 | 2.9 |  | 253.2 | 375.8 | 0.39835 | 0.39 | 372.06 | -5.07 | 7.97
2012-05-04 | 125 | 11.23 | 4.8 | -1 | 67.7 | 0 | 976 | 2.9 | 5.6 | 5.9 |  | 258.8 | 381.7 | 0.38725 | 0.38725 | 377.96 | 5.9 | 2.3093e-14
2012-05-05 | 126 | 16.87 | 5 | -5.5 | 52.7 | 0 | 961 | 0 | 1.2 | 1.3 |  | 260 | 383 | 0.39465 | 0.39 | 374.79 | -3.17 | 4.47
2012-05-06 | 127 | 26.17 | 9.4 | -7.9 | 35.3 | 0.254 | 913 | 0 | 0 | 0 |  | 260 | 383 | 0.4105 | 0.39 | 356.07 | -18.72 | 18.72
2012-05-07 | 128 | 20.51 | 12.2 | -4.7 | 32.1 | 0 | 882 | 0 | 0 | 0 |  | 260 | 383 | 0.40371 | 0.39 | 343.98 | -12.09 | 12.09
2012-05-08 | 129 | 14.72 | 13.8 | 0.3 | 35.5 | 0 | 851 | 0 | 0 | 0 |  | 260 | 383 | 0.40421 | 0.39 | 331.89 | -12.09 | 12.09
2012-05-09 | 130 | 12.44 | 4.8 | -6.5 | 35.5 | 0 | 862 | 1.4 | 0 | 1.4 |  | 260 | 384.4 | 0.38665 | 0.38665 | 333.29 | 1.4 | 2.2649e-14
2012-05-10 | 131 | 10.52 | 3.7 | -9.5 | 27.8 | 0 | 840 | 0 | 2 | 0 |  | 262 | 384.4 | 0.39677 | 0.39 | 327.6 | -5.69 | 5.69
2012-05-11 | 132 | 4 | 9.1 | -10.5 | 24.7 | 0 | 803 | 0 | 0 | 0 |  | 262 | 384.4 | 0.40797 | 0.39 | 313.17 | -14.43 | 14.43
2012-05-12 | 133 | 10.89 | 16.1 | -6.7 | 18.8 | 0 | 754 | 0 | 0 | 0 |  | 262 | 384.4 | 0.41534 | 0.39 | 294.06 | -19.11 | 19.11
2012-05-13 | 134 | 20.32 | 19.3 | -3.2 | 15.9 | 0 | 703 | 0 | 0 | 0 |  | 262 | 384.4 | 0.41829 | 0.39 | 274.17 | -19.89 | 19.89
2012-05-14 | 135 | 28.92 | 20.6 | -2.4 | 13.5 | 0 | 634 | 0 | 0 | 0 |  | 262 | 384.4 | 0.43244 | 0.39 | 247.26 | -26.91 | 26.91
2012-05-15 | 136 | 22.82 | 18.9 | -2.2 | 11.6 | 0 | 574 | 0 | 0 | 0 |  | 262 | 384.4 | 0.43077 | 0.39 | 223.86 | -23.4 | 23.4
2012-05-16 | 137 | 8.68 | 9.2 | -3.7 | 58.8 | 0 | 559 | 0 | 0.8 | 0 |  | 262.8 | 384.4 | 0.40047 | 0.39 | 218.01 | -5.85 | 5.85
2012-05-17 | 138 | 20.26 | 8.5 | -5.9 | 24.8 | 0 | 521 | 0 | 0 | 0 |  | 262.8 | 384.4 | 0.41845 | 0.39 | 203.19 | -14.82 | 14.82
2012-05-18 | 139 | 16.06 | 6.3 | -6.5 | 41.8 | 0 | 516 | 0 | 0 | 0 |  | 262.8 | 384.4 | 0.39378 | 0.39 | 201.24 | -1.95 | 1.95
2012-05-19 | 140 | 19.76 | 11.3 | -6.1 | 31.6 | 0 | 488 | 0 | 0 | 0 |  | 262.8 | 384.4 | 0.41238 | 0.39 | 190.32 | -10.92 | 10.92
2012-05-20 | 141 | 10.53 | 9 | -2 | 41 | 0 | 466 | 0 | 3.6 | 3.8 |  | 266.4 | 388.2 | 0.41657 | 0.39 | 181.74 | -8.58 | 12.38
2012-05-21 | 142 | 10.83 | 9.9 | 2.1 | 71.1 | 0 | 413 | 0 | 23.8 | 25 |  | 290.2 | 413.2 | 0.50058 | 0.39 | 161.07 | -20.67 | 45.67
2012-05-22 | 143 | 25.77 | 10 | -2.8 | 31.9 | 0 | 370 | 0 | 2.8 | 2.9 |  | 293 | 416.1 | 0.44316 | 0.39 | 144.3 | -16.77 | 19.67
2012-05-23 | 144 | 13.6 | 7.2 | -3.2 | 59.5 | 0 | 366 | 0 | 6.2 | 6.5 |  | 299.2 | 422.6 | 0.41202 | 0.39 | 142.74 | -1.56 | 8.06
2012-05-24 | 145 | 16.07 | 9.4 | -1.7 | 54.3 | 0 | 328 | 0 | 0.8 | 0.8 |  | 300 | 423.4 | 0.43762 | 0.39 | 127.92 | -14.82 | 15.62
2012-05-25 | 146 | 31.53 | 11.8 | -2.5 | 22.9 | 0 | 261 | 0 | 0 | 0 |  | 300 | 423.4 | 0.49011 | 0.39 | 101.79 | -26.13 | 26.13
2012-05-26 | 147 | 31.89 | 12.9 | -3.9 | 18.6 | 0 | 186 | 0 | 0 | 0 |  | 300 | 423.4 | 0.54726 | 0.39 | 72.54 | -29.25 | 29.25
2012-05-27 | 148 | 31.82 | 15.8 | -4.1 | 19.9 | 0 | 103 | 0 | 0 | 0 |  | 300 | 423.4 | 0.70427 | 0.39 | 40.17 | -32.37 | 32.37
2012-05-28 | 149 | 24.99 | 14.6 | -2.7 | 34.6 | 0 | 18 | 0 | 1.6 | 1.7 |  | 301.6 | 425.1 | 2.3261 | 0.39 | 7.02 | -33.15 | 34.85
2012-05-29 | 150 | 22.32 | 10.5 | -2.4 | 38.2 | 0 | 0 | 0 | 4 | 4.2 |  | 305.6 | 429.3 | 1 | 0.39 | 0 | -7.02 | 11.22
2012-05-30 | 151 | 28.98 | 12.1 | -2.1 | 42.4 | 0 | 0 | 0 | 0 | 0 |  | 305.6 | 429.3
2012-05-31 | 152 | 15.71 | 11.5 | -0.1 | 63 | 0 | 0 | 0 | 2.8 | 2.9 |  | 308.4 | 432.2
2012-06-01 | 153 | 10.27 | 13.1 | -0.4 | 61.5 | 0 | 0 | 0 | 3.6 | 3.8 |  | 312 | 436
2012-06-02 | 154 | 18.92 | 11.1 | -2.6 | 29.9 | 0 | 0 | 0 | 0.8 | 0.8 |  | 312.8 | 436.8
2012-06-03 | 155 | 15.26 | 8.6 | -3.6 | 52.3 | 0 | 0 | 0 | 0 | 0 |  | 312.8 | 436.8
2012-06-04 | 156 | 11.52 | 12.2 | 0.1 | 49.7 | 0 | 0 | 0 | 6.2 | 6.5 |  | 319 | 443.3
2012-06-05 | 157 | 6.36 | 9.5 | 3.3 | 86.2 | 0 | 0 | 0 | 35.2 | 37 |  | 354.2 | 480.3
2012-06-06 | 158 | 2.03 | 3.7 | -0.5 | 98.6 | 0 | 261 | 33.9 | 35.4 | 37.2 |  | 389.6 | 517.5
2012-06-07 | 159 | 8.64 | 4.4 | -1.1 | 75.8 | 0 | 136 | 0 | 4 | 4.2 |  | 393.6 | 521.7
2012-06-08 | 160 | 18.55 | 8.1 | -0.2 | 59.9 | 0 | 0 | 0 | 2.8 | 2.9 |  | 396.4 | 524.6
2012-06-09 | 161 | 3.09 | 5.6 | -0.1 | 96.4 | 0 | 0 | 0 | 7 | 7.4 |  | 403.4 | 532
2012-06-10 | 162 | 19.19 | 14.4 | -0.8 | 55.4 | 0 | 0 | 0 | 0 | 0 |  | 403.4 | 532
2012-06-11 | 163 | 31.69 | 18 | -1.7 | 24.6 | 0 | 0 | 0 | 0 | 0 |  | 403.4 | 532
2012-06-12 | 164 | 17.41 | 14.6 | 1 | 48.2 | 0.254 | 0 | 0 | 4.8 | 5 |  | 408.2 | 537
2012-06-13 | 165 | 14.26 | 10.7 | 1.3 | 64.2 | 0 | 0 | 0 | 12.8 | 13.4 |  | 421 | 550.4
2012-06-14 | 166 | 12.21 | 8.8 | 1.1 | 66.4 | 0 | 0 | 0 | 4.4 | 4.6 |  | 425.4 | 555
2012-06-15 | 167 | 25.56 | 11.9 | -0.2 | 44 | 0 | 0 | 0 | 0.2 | 0.2 |  | 425.6 | 555.2
2012-06-16 | 168 | 6.27 | 9.8 | 4.1 | 62.4 | 0 | 0 | 0 | 15.4 | 16.2 |  | 441 | 571.4
2012-06-17 | 169 | 14.52 | 10.9 | 3.7 | 61.4 | 0 | 0 | 0 | 21.2 | 22.3 |  | 462.2 | 593.7
2012-06-18 | 170 | 14.42 | 9.3 | 2.5 | 68.2 | 0 | 0 | 0 | 10.8 | 11.3 |  | 473 | 605
2012-06-19 | 171 | 8.02 | 7.7 | 3.2 | 87.2 | 0 | 0 | 0 | 1 | 1.1 |  | 474 | 606.1
2012-06-20 | 172 | 15.91 | 14.1 | 2.8 | 52.1 | 0 | 0 | 0 | 3 | 3.2 |  | 477 | 609.3
2012-06-21 | 173 | 29.11 | 18.1 | 2 | 27.2 | 0 | 0 | 0 | 0 | 0 |  | 477 | 609.3
2012-06-22 | 174 | 26.14 | 21.9 | 3.1 | 27.3 | 0 | 0 | 0 | 0 | 0 |  | 477 | 609.3
2012-06-23 | 175 | 10.72 | 16.7 | 3.1 | 47.3 | 0 | 0 | 0 | 29.4 | 30.9 |  | 506.4 | 640.2
2012-06-24 | 176 | 9.21 | 11.3 | 0.6 | 84.5 | 0 | 0 | 0 | 11.4 | 12 |  | 517.8 | 652.2
2012-06-25 | 177 | 10.8 | 9.5 | 0 | 69.7 | 0 | 0 | 0 | 0.4 | 0.4 |  | 518.2 | 652.6
2012-06-26 | 178 | 16.12 | 11.2 | -0.9 | 69 | 0 | 0 | 0 | 0.2 | 0.2 |  | 518.4 | 652.8
2012-06-27 | 179 | 25.8 | 13.3 | 2.8 | 49 | 0 | 0 | 0 | 0 | 0 |  | 518.4 | 652.8
2012-06-28 | 180 | 23.66 | 17.8 | 2.2 | 36.5 | 0 | 0 | 0 | 1 | 1.1 |  | 519.4 | 653.9
2012-06-29 | 181 | 18.84 | 17.1 | 5.2 | 46.7 | 0 | 0 | 0 | 1 | 1.1 |  | 520.4 | 655
2012-06-30 | 182 | 11.5 | 14 | 5.1 | 71 | 0 | 0 | 0 | 3.2 | 3.4 |  | 523.6 | 658.4
2012-07-01 | 183 | 22.12 | 16.9 | 2.5 | 31.6 | 0 | 0 | 0 | 0 | 0 |  | 523.6 | 658.4
2012-07-02 | 184 | 15.93 | 15.9 | 1.6 | 40.1 | 0 | 0 | 0 | 0.2 | 0.2 |  | 523.8 | 658.6
2012-07-03 | 185 | 6.99 | 7.3 | 3 | 86.7 | 0 | 0 | 0 | 21.4 | 22.5 |  | 545.2 | 681.1
2012-07-04 | 186 | 17.79 | 12.9 | 0.5 | 48.3 | 0 | 0 | 0 | 0.2 | 0.2 |  | 545.4 | 681.3
2012-07-05 | 187 | 21.76 | 17 | -0.9 | 35.5 | 0 | 0 | 0 | 0 | 0 |  | 545.4 | 681.3
2012-07-06 | 188 | 25.42 | 21.5 | 0.3 | 27.7 | 0 | 0 | 0 | 0 | 0 |  | 545.4 | 681.3
2012-07-07 | 189 | 28.96 | 24 | 3.8 | 17.9 | 0 | 0 | 0 | 0 | 0 |  | 545.4 | 681.3
2012-07-08 | 190 | 27.97 | 27 | 4.7 | 14.7 | 0 | 0 | 0 | 0 | 0 |  | 545.4 | 681.3
2012-07-09 | 191 | 22.99 | 26.5 | 7 | 23.2 | 0 | 0 | 0 | 0 | 0 |  | 545.4 | 681.3
2012-07-10 | 192 | 19.88 | 23.7 | 6.7 | 21 | 4.318 | 0 | 0 | 0 | 0 |  | 545.4 | 681.3
2012-07-11 | 193 | 30.14 | 25.8 | 4.5 | 21.6 | 0 | 0 | 0 | 0 | 0 |  | 545.4 | 681.3
2012-07-12 | 194 | 29.29 | 26 | 5.6 | 18.6 | 0 | 0 | 0 | 0 | 0 |  | 545.4 | 681.3
2012-07-13 | 195 | 25.76 | 25.5 | 8.3 | 28.5 | 0.762 | 0 | 0 | 0 | 0.762 |  | 545.4 | 682.062
2012-07-14 | 196 | 18.93 | 22.1 | 7.2 | 37.1 | 0 | 0 | 0 | 0 | 0 |  | 545.4 | 682.062
2012-07-15 | 197 | 13.59 | 16.5 | 6.5 | 62.2 | 0.508 | 0 | 0 | 0.6 | 0.508 |  | 546 | 682.57
2012-07-16 | 198 | 26.85 | 23.1 | 5.4 | 45 | 0.254 | 0 | 0 | 0 | 0.254 |  | 546 | 682.824
2012-07-17 | 199 | 26.59 | 23.5 | 5.7 | 31.3 | 0 | 0 | 0 | 0 | 0 |  | 546 | 682.824
2012-07-18 | 200 | 18.56 | 21.7 | 7.1 | 36.1 | 0 | 0 | 0 | 0 | 0 |  | 546 | 682.824
2012-07-19 | 201 | 29.75 | 22.4 | 4.2 | 35.5 | 0 | 0 | 0 | 0 | 0 |  | 546 | 682.824
2012-07-20 | 202 | 9.44 | 23.1 | 7.7 | 33.4 | 15.75 | 0 | 0 | 16 | 15.75 |  | 562 | 698.574
2012-07-21 | 203 | 17.47 | 18.3 | 6.9 | 46.8 | 0.762 | 0 | 0 | 1 | 0.762 |  | 563 | 699.336
2012-07-22 | 204 | 19.87 | 20.7 | 3.9 | 30.8 | 9.4 | 0 | 0 | 10.4 | 9.4 |  | 573.4 | 708.736
2012-07-23 | 205 | 8.6 | 8.7 | 4.9 | 77.1 | 5.08 | 0 | 0 | 2.6 | 5.08 |  | 576 | 713.816
2012-07-24 | 206 | 9.25 | 15.3 | 4.7 | 72.3 | 3.302 | 0 | 0 | 0.8 | 3.302 |  | 576.8 | 717.118
2012-07-25 | 207 | 21.23 | 20 | 4.1 | 47 | 0.508 | 0 | 0 | 0 | 0.508 |  | 576.8 | 717.626
2012-07-26 | 208 | 22.93 | 22.7 | 4 | 31.3 | 0 | 0 | 0 | 0 | 0 |  | 576.8 | 717.626
2012-07-27 | 209 | 27.46 | 22.6 | 6.7 | 32.9 | 2.54 | 0 | 0 | 4.6 | 2.54 |  | 581.4 | 720.166
2012-07-28 | 210 | 25.68 | 18.5 | 2.8 | 47.2 | 0 | 0 | 0 | 0.2 | 0 |  | 581.6 | 720.166
2012-07-29 | 211 | 24.76 | 22.3 | 3.3 | 33.1 | 0 | 0 | 0 | 0 | 0 |  | 581.6 | 720.166
2012-07-30 | 212 | 24.41 | 20.4 | 5.1 | 29 | 0.254 | 0 | 0 | 1.8 | 0.254 |  | 583.4 | 720.42
2012-07-31 | 213 | 24.14 | 18.4 | 3.5 | 37.7 | 0.508 | 0 | 0 | 0 | 0.508 |  | 583.4 | 720.928
2012-08-01 | 214 | 24.62 | 20.6 | 3.4 | 28.1 | 2.032 | 0 | 0 | 0.8 | 2.032 |  | 584.2 | 722.96
2012-08-02 | 215 | 16.01 | 13.3 | 3.4 | 50.3 | 0.508 | 0 | 0 | 0 | 0.508 |  | 584.2 | 723.468
2012-08-03 | 216 | 25.2 | 18.1 | -0.4 | 44.7 | 0 | 0 | 0 | 0 | 0 |  | 584.2 | 723.468
2012-08-04 | 217 | 27.7 | 23.7 | 3.2 | 39.8 | 0 | 0 | 0 | 0 | 0 |  | 584.2 | 723.468
2012-08-05 | 218 | 26.03 | 27 | 6.3 | 27.5 | 0 | 0 | 0 | 0 | 0 |  | 584.2 | 723.468
2012-08-06 | 219 | 21.84 | 26.1 | 6.7 | 31.8 | 5.588 | 0 | 0 | 5.6 | 5.588 |  | 589.8 | 729.056
2012-08-07 | 220 | 24.02 | 22.5 | 5.6 | 37.5 | 0 | 0 | 0 | 0.2 | 0 |  | 590 | 729.056
2012-08-08 | 221 | 18.99 | 20.8 | 2.8 | 25.5 | 0.762 | 0 | 0 | 0 | 0.762 |  | 590 | 729.818
2012-08-09 | 222 | 25.93 | 20.9 | 0.9 | 30.2 | 0 | 0 | 0 | 0 | 0 |  | 590 | 729.818
2012-08-10 | 223 | 26.19 | 20.4 | 2.3 | 30.6 | 0 | 0 | 0 | 0 | 0 |  | 590 | 729.818
2012-08-11 | 224 | 25.67 | 20.4 | 2.5 | 31.5 | 0 | 0 | 0 | 0 | 0 |  | 590 | 729.818
2012-08-12 | 225 | 26.28 | 24.2 | 2.7 | 23.2 | 0 | 0 | 0 | 0 | 0 |  | 590 | 729.818
2012-08-13 | 226 | 20.43 | 21.7 | 2.4 | 25 | 0 | 0 | 0 | 0 | 0 |  | 590 | 729.818
2012-08-14 | 227 | 16.68 | 18.2 | 3.3 | 41.5 | 0.254 | 0 | 0 | 0 | 0.254 |  | 590 | 730.072
2012-08-15 | 228 | 26.76 | 19.4 | 0.6 | 21.5 | 0 | 0 | 0 | 0 | 0 |  | 590 | 730.072
2012-08-16 | 229 | 26.43 | 21.4 | 0 | 19.6 | 0 | 0 | 0 | 0 | 0 |  | 590 | 730.072
2012-08-17 | 230 | 26.33 | 25.4 | 1.3 | 12.2 | 0 | 0 | 0 | 0 | 0 |  | 590 | 730.072
2012-08-18 | 231 | 24.93 | 26.5 | 4.5 | 22.2 | 0 | 0 | 0 | 0 | 0 |  | 590 | 730.072
2012-08-19 | 232 | 23.59 | 25.1 | 7.2 | 22.8 | 0 | 0 | 0 | 0 | 0 |  | 590 | 730.072
2012-08-20 | 233 | 20.97 | 24.6 | 6 | 24.8 | 0 | 0 | 0 | 0 | 0 |  | 590 | 730.072
2012-08-21 | 234 | 18.54 | 20.9 | 4.7 | 30.8 | 2.286 | 0 | 0 | 4.8 | 2.286 |  | 594.8 | 732.358
2012-08-22 | 235 | 24.79 | 18.6 | 1.2 | 38.2 | 0 | 0 | 0 | 0.2 | 0 |  | 595 | 732.358
2012-08-23 | 236 | 19.72 | 13.7 | 0.2 | 47.5 | 2.286 | 0 | 0 | 1 | 2.286 |  | 596 | 734.644
2012-08-24 | 237 | 14.3 | 10.9 | -0.8 | 50.1 | 0.508 | 0 | 0 | 0 | 0.508 |  | 596 | 735.152
2012-08-25 | 238 | 24.52 | 15.7 | -1.6 | 44.8 | 0 | 0 | 0 | 0 | 0 |  | 596 | 735.152
2012-08-26 | 239 | 21.36 | 22.3 | 0 | 19.5 | 0 | 0 | 0 | 0 | 0 |  | 596 | 735.152
2012-08-27 | 240 | 18.39 | 20.3 | 5.8 | 32.8 | 0 | 0 | 0 | 0 | 0 |  | 596 | 735.152
2012-08-28 | 241 | 6.91 | 13.8 | 0.5 | 51.7 | 15.24 | 0 | 0 | 14.6 | 15.24 |  | 610.6 | 750.392
2012-08-29 | 242 | 15.11 | 13.5 | 0.2 | 49 | 0.254 | 0 | 0 | 0.4 | 0.254 |  | 611 | 750.646
2012-08-30 | 243 | 12.76 | 13.3 | 2 | 51.3 | 1.778 | 0 | 0 | 0.4 | 1.778 |  | 611.4 | 752.424
2012-08-31 | 244 | 21.39 | 13.3 | -1.2 | 42.2 | 1.016 | 0 | 0 | 0.4 | 1.016 |  | 611.8 | 753.44
2012-09-01 | 245 | 12.47 | 9.9 | -0.2 | 56.9 | 1.016 | 0 | 0 | 0.2 | 1.016 |  | 612 | 754.456
2012-09-02 | 246 | 13.23 | 11 | -0.6 | 56 | 0 | 0 | 0 | 0.2 | 0 |  | 612.2 | 754.456
2012-09-03 | 247 | 13.54 | 12.3 | 1.5 | 46.1 | 0 | 0 | 0 | 0 | 0 |  | 612.2 | 754.456
2012-09-04 | 248 | 15.42 | 13.1 | -0.4 | 50.1 | 0 | 0 | 0 | 0 | 0 |  | 612.2 | 754.456
2012-09-05 | 249 | 9.31 | 12.1 | -1.4 | 55.9 | 0 | 0 | 0 | 0 | 0 |  | 612.2 | 754.456
2012-09-06 | 250 | 22.08 | 16 | -2.7 | 34.8 | 0.254 | 0 | 0 | 0 | 0.254 |  | 612.2 | 754.71
2012-09-07 | 251 | 21.53 | 20.1 | -1.3 | 36.5 | 0 | 0 | 0 | 0 | 0 |  | 612.2 | 754.71
2012-09-08 | 252 | 19.99 | 21.4 | 1.2 | 20.9 | 0 | 0 | 0 | 0 | 0 |  | 612.2 | 754.71
2012-09-09 | 253 | 14.03 | 18.1 | 6.1 | 23.5 | 0.254 | 0 | 0 | 0.8 | 0.254 |  | 613 | 754.964
2012-09-10 | 254 | 7.31 | 6.9 | -1.2 | 63.4 | 3.048 | 0 | 0 | 1 | 3.048 |  | 614 | 758.012
2012-09-11 | 255 | 9.07 | 6.3 | -1.8 | 52.8 | 3.048 | 0 | 0 | 0.2 | 3.048 |  | 614.2 | 761.06
2012-09-12 | 256 | 18.8 | 10.8 | -4.9 | 39.3 | 0 | 0 | 0 | 0 | 0 |  | 614.2 | 761.06
2012-09-13 | 257 | 20.26 | 20.1 | -2.8 | 25.5 | 0 | 0 | 0 | 0 | 0 |  | 614.2 | 761.06
2012-09-14 | 258 | 18.41 | 18.7 | -1.1 | 18.1 | 0 | 0 | 0 | 0 | 0 |  | 614.2 | 761.06
2012-09-15 | 259 | 19.03 | 16.6 | -1.3 | 37.2 | 0 | 0 | 0 | 0 | 0 |  | 614.2 | 761.06
2012-09-16 | 260 | 19.16 | 14.6 | -3.5 | 28.7 | 0 | 0 | 0 | 0 | 0 |  | 614.2 | 761.06
2012-09-17 | 261 | 19.29 | 17.8 | -2.6 | 25.6 | 0 | 0 | 0 | 0 | 0 |  | 614.2 | 761.06
2012-09-18 | 262 | 18.95 | 19.7 | -2.4 | 18.9 | 0 | 0 | 0 | 0 | 0 |  | 614.2 | 761.06
2012-09-19 | 263 | 18.39 | 20 | -0.8 | 26.5 | 0 | 0 | 0 | 0 | 0 |  | 614.2 | 761.06
2012-09-20 | 264 | 18.22 | 22.1 | -0.4 | 26.4 | 0 | 0 | 0 | 0 | 0 |  | 614.2 | 761.06
2012-09-21 | 265 | 17.18 | 22.7 | 1.3 | 22.7 | 0 | 0 | 0 | 0 | 0 |  | 614.2 | 761.06
2012-09-22 | 266 | 15.31 | 21.6 | 1.4 | 27.7 | 0 | 0 | 0 | 0 | 0 |  | 614.2 | 761.06
2012-09-23 | 267 | 16.45 | 20.6 | 0.8 | 32.4 | 0 | 0 | 0 | 0 | 0 |  | 614.2 | 761.06
2012-09-24 | 268 | 16.09 | 20.8 | 0 | 19.4 | 0 | 0 | 0 | 0 | 0 |  | 614.2 | 761.06
2012-09-25 | 269 | 8.35 | 13.3 | -1.9 | 54.2 | 0.254 | 0 | 0 | 0.6 | 0.254 |  | 614.8 | 761.314
2012-09-26 | 270 | 16.14 | 14.3 | -3.2 | 35.8 | 0 | 0 | 0 | 0 | 0 |  | 614.8 | 761.314
2012-09-27 | 271 | 16.73 | 19.1 | -2.8 | 25.9 | 0 | 0 | 0 | 0 | 0 |  | 614.8 | 761.314
2012-09-28 | 272 | 12.23 | 18.6 | -0.4 | 32.5 | 0.254 | 0 | 0 | 0.2 | 0.254 |  | 615 | 761.568
2012-09-29 | 273 | 11.19 | 13.3 | -1 | 50.7 | 0 | 0 | 0 | 0 | 0 |  | 615 | 761.568
2012-09-30 | 274 | 14.74 | 12.2 | -2.5 | 36.4 | 0 | 0 | 0 | 0 | 0 |  | 615 | 761.568
2012-10-01 | 275 | 10.75 | 15.6 | 0.1 | 51.9 | 6.35 | 0 | 0 | 2.6 | 6.35 |  | 617.6 | 767.918
2012-10-02 | 276 | 5.05 | 4.9 | -3.8 | 36.8 | 0.508 | 0 | 0 | 0 | 0.508 |  | 617.6 | 768.426
2012-10-03 | 277 | 15.66 | 5.8 | -9.3 | 30.4 | 0 | 0 | 0 | 0 | 0 |  | 617.6 | 768.426
2012-10-04 | 278 | 15.37 | 6 | -9.8 | 26.7 | 1.27 | 0 | 0 | 0 | 1.27 |  | 617.6 | 769.696
2012-10-05 | 279 | 15.08 | 7.2 | -9.8 | 36.1 | 0 | 0 | 0 | 0 | 0 |  | 617.6 | 769.696
2012-10-06 | 280 | 14.62 | 10.8 | -6.9 | 39.1 | 0 | 0 | 0 | 0 | 0 |  | 617.6 | 769.696
2012-10-07 | 281 | 12.52 | 12.1 | -5.3 | 51.3 | 0 | 0 | 0 | 0 | 0 |  | 617.6 | 769.696
2012-10-08 | 282 | 12 | 11.7 | -3.7 | 50.9 | 0 | 0 | 0 | 0 | 0 |  | 617.6 | 769.696
2012-10-09 | 283 | 13.59 | 11.9 | -4.9 | 42.4 | 0 | 0 | 0 | 0 | 0 |  | 617.6 | 769.696
2012-10-10 | 284 | 13.7 | 11.6 | -3.8 | 49.1 | 0 | 0 | 0 | 0 | 0 |  | 617.6 | 769.696
2012-10-11 | 285 | 10.98 | 13.7 | -6 | 33.2 | 0.254 | 0 | 0 | 0 | 0.254 |  | 617.6 | 769.95
2012-10-12 | 286 | 5.68 | 9.4 | 3.8 | 35.9 | 3.302 | 0 | 0 | 3 | 3.302 |  | 620.6 | 773.252
2012-10-13 | 287 | 5.1 | 8.5 | 4.3 | 65.4 | 3.048 | 0 | 0 | 2.2 | 3.048 |  | 622.8 | 776.3
2012-10-14 | 288 | 2.75 | 9.1 | 4.3 | 72 | 4.318 | 0 | 0 | 5.6 | 4.318 |  | 628.4 | 780.618
2012-10-15 | 289 | 9.66 | 9.6 | 4.9 | 47.2 | 5.588 | 0 | 0 | 5.6 | 5.588 |  | 634 | 786.206 | 0 |  | 0
2012-10-16 | 290 | 4.75 | 7 | -1.7 | 71.1 | 5.334 | 36 | 4.7 | 6.4 | 5.334 |  | 640.4 | 791.54 | 0.14817 | 0.14817 | 5.334 | 5.334 | 0
2012-10-17 | 291 | 11.27 | 3.6 | -4.7 | 40.1 | 9.91 | 36 | 0 | 0.2 | 9.91 |  | 640.6 | 801.45 | 0.42344 | 0.39 | 14.04 | 8.706 | 1.204
2012-10-18 | 292 | 1.26 | 3.2 | -1.8 | 61.5 | 12.7 | 33 | 0 | 19.4 | 12.7 |  | 660 | 814.15 | 0.8103 | 0.39 | 12.87 | -1.17 | 13.87
2012-10-19 | 293 | 3.24 | 5.6 | -0.7 | 64.5 | 4.318 | 5 | 0 | 3.6 | 4.318 |  | 663.6 | 818.468 | 3.4376 | 0.39 | 1.95 | -10.92 | 15.238
2012-10-20 | 294 | 2.76 | -0.4 | -7.3 | 73.4 | 0 | 157 | 19.8 | 2.6 | 19.8 |  | 666.2 | 838.268 | 0.13854 | 0.13854 | 21.75 | 19.8 | 0
2012-10-21 | 295 | 4.62 | -1.6 | -11.2 | 81.6 | 0 | 117 | 0 | 6 | 0 |  | 672.2 | 838.268 | 0.1859 | 0.1859 | 21.75 | 0 | 0
2012-10-22 | 296 | 10.38 | -0.8 | -14.1 | 67.7 | 5.08 | 140 | 3 | 6.8 | 3 |  | 679 | 841.268 | 0.17679 | 0.17679 | 24.75 | 3 | 0
2012-10-23 | 297 | 2.77 | -3.6 | -7.1 | 92.4 | 0 | 204 | 8.3 | 0.8 | 8.3 |  | 679.8 | 849.568 | 0.16201 | 0.16201 | 33.05 | 8.3 | 0
2012-10-24 | 298 | 6.63 | 1.2 | -7.9 | 50.2 | 6.604 | 170 | 0 | 2 | 0 |  | 681.8 | 849.568 | 0.19441 | 0.19441 | 33.05 | 0 | 0
2012-10-25 | 299 | 5.74 | 0.7 | -10.8 | 68.2 | 0.254 | 160 | 0 | 0.4 | 0 |  | 682.2 | 849.568 | 0.20656 | 0.20656 | 33.05 | 0 | 0
2012-10-26 | 300 | 2.9 | -0.6 | -7.9 | 63.7 | 0.254 | 213 | 6.9 | 2.6 | 6.9 |  | 684.8 | 856.468 | 0.18756 | 0.18756 | 39.95 | 6.9 | 0
2012-10-27 | 301 | 2.63 | -0.1 | -4 | 85.3 | 2.032 | 278 | 8.4 | 2.6 | 8.4 |  | 687.4 | 864.868 | 0.17392 | 0.17392 | 48.35 | 8.4 | 0
2012-10-28 | 302 | 5.12 | 4.2 | -1.8 | 71.5 | 7.87 | 194 | 0 | 14.6 | 0 |  | 702 | 864.868 | 0.24923 | 0.24923 | 48.35 | 0 | 0
2012-10-29 | 303 | 1.26 | 3.8 | -1.2 | 76.1 | 3.81 | 183 | 0 | 10 | 3.81 |  | 712 | 868.678 | 0.28503 | 0.28503 | 52.16 | 3.81 | 0
2012-10-30 | 304 | 3.03 | 4.8 | -0.8 | 69.6 | 4.572 | 139 | 0 | 9.6 | 4.572 |  | 721.6 | 873.25 | 0.40814 | 0.39 | 54.21 | 2.05 | 2.522
2012-10-31 | 305 | 1.61 | 6.1 | 0.5 | 80 | 9.4 | 94 | 0 | 14.6 | 9.4 |  | 736.2 | 882.65 | 0.6767 | 0.39 | 36.66 | -17.55 | 26.95
2012-11-01 | 306 | 2.39 | 3.9 | -0.6 | 91 | 5.08 | 67 | 0 | 4.6 | 5.08 |  | 740.8 | 887.73 | 0.62299 | 0.39 | 26.13 | -10.53 | 15.61
2012-11-02 | 307 | 5.44 | 6.5 | -0.2 | 67.9 | 0.254 | 63 | 0 | 0.4 | 0.254 |  | 741.2 | 887.984 | 0.41879 | 0.39 | 24.57 | -1.56 | 1.814
2012-11-03 | 308 | 1.25 | 4.4 | 0.4 | 77.3 | 5.588 | 44 | 0 | 4.8 | 5.588 |  | 746 | 893.572 | 0.68541 | 0.39 | 17.16 | -7.41 | 12.998
2012-11-04 | 309 | 1.34 | 8 | 0.3 | 77 | 1.778 | 3 | 0 | 2.2 | 1.778 |  | 748.2 | 895.35 | 6.3127 | 0.39 | 1.17 | -15.99 | 17.768
2012-11-05 | 310 | 7.4 | 8 | -3.2 | 54.1 | 0 | 0 | 0 | 0.2 | 0 |  | 748.4 | 895.35 | 1 | 0.39 | 0 | -1.17 | 1.17
2012-11-06 | 311 | 0.35 | 4.3 | -1.4 | 50.9 | 16.51 | 8 | 1 | 17.8 | 16.51 |  | 766.2 | 911.86 | 2.0637 | 0.39 | 3.12 | 3.12 | 13.39
2012-11-07 | 312 | 1.8 | 0.6 | -12.2 | 65.7 | 0 | 110 | 13.3 | 2.2 | 13.3 |  | 768.4 | 925.16 | 0.14927 | 0.14927 | 16.42 | 13.3 | 0
2012-11-08 | 313 | 5.34 | -2 | -14.1 | 74.6 | 0 | 99 | 0 | 0.2 | 0 |  | 768.6 | 925.16 | 0.16586 | 0.16586 | 16.42 | 0 | 0
2012-11-09 | 314 | 2.53 | -6 | -9.4 | 80.7 | 0 | 107 | 1 | 0 | 1 |  | 768.6 | 926.16 | 0.1628 | 0.1628 | 17.42 | 1 | 0
2012-11-10 | 315 | 1.35 | -9.1 | -20.3 | 84.1 | 0 | 105 | 0 | 0 | 0 |  | 768.6 | 926.16 | 0.1659 | 0.1659 | 17.42 | 0 | 0
2012-11-11 | 316 | 2.82 | -6.5 | -21.5 | 82.6 | 0 | 117 | 1.6 | 0 | 1.6 |  | 768.6 | 927.76 | 0.16256 | 0.16256 | 19.02 | 1.6 | 0
2012-11-12 | 317 | 1.59 | -3.6 | -7.8 | 91.4 | 0 | 164 | 6.1 | 0 | 6.1 |  | 768.6 | 933.86 | 0.15317 | 0.15317 | 25.12 | 6.1 | 0
2012-11-13 | 318 | 1.48 | -1.5 | -4.9 | 91.2 | 0 | 197 | 4.3 | 0 | 4.3 |  | 768.6 | 938.16 | 0.14934 | 0.14934 | 29.42 | 4.3 | 0
2012-11-14 | 319 | 2.97 | 0.4 | -10.3 | 77.4 | 0 | 183 | 0 | 6.4 | 0 |  | 775 | 938.16 | 0.16077 | 0.16077 | 29.42 | 0 | 0
2012-11-15 | 320 | 4.44 | 1.4 | -11.7 | 65.7 | 5.334 | 167 | 0 | 1.2 | 0 |  | 776.2 | 938.16 | 0.17617 | 0.17617 | 29.42 | 0 | 0
2012-11-16 | 321 | 5.55 | 0.2 | -8.1 | 63.2 | 0.762 | 164 | 0 | 1.8 | 0 |  | 778 | 938.16 | 0.17939 | 0.17939 | 29.42 | 0 | 0
2012-11-17 | 322 | 2.05 | 2.5 | -2.1 | 74.7 | 13.72 | 251 | 11.3 | 4.4 | 11.3 |  | 782.4 | 949.46 | 0.16223 | 0.16223 | 40.72 | 11.3 | 0
2012-11-18 | 323 | 1.88 | -1.6 | -4.3 | 77.1 | 0 | 290 | 5.1 | 0.2 | 5.1 |  | 782.6 | 954.56 | 0.158 | 0.158 | 45.82 | 5.1 | 0
2012-11-19 | 324 | 0.8 | 1.7 | -2.1 | 83.6 | 0 | 380 | 11.7 | 12.6 | 11.7 |  | 795.2 | 966.26 | 0.15137 | 0.15137 | 57.52 | 11.7 | 0
2012-11-20 | 325 | 3.59 | 3.1 | -2.4 | 71.5 | 4.826 | 368 | 0 | 3.6 | 0 |  | 798.8 | 966.26 | 0.1563 | 0.1563 | 57.52 | 0 | 0
2012-11-21 | 326 | 1.41 | -0.5 | -6.3 | 77.3 | 0 | 474 | 13.8 | 0.8 | 13.8 |  | 799.6 | 980.06 | 0.15046 | 0.15046 | 71.32 | 13.8 | 0
2012-11-22 | 327 | 3.05 | -3.6 | -15.7 | 74.5 | 0 | 447 | 0 | 0.8 | 0 |  | 800.4 | 980.06 | 0.15955 | 0.15955 | 71.32 | 0 | 0
2012-11-23 | 328 | 0.79 | 0 | -4.5 | 83.6 | 0 | 449 | 0.3 | 0 | 0.3 |  | 800.4 | 980.36 | 0.15951 | 0.15951 | 71.62 | 0.3 | 2.8311e-15
2012-11-24 | 329 | 2.63 | -1.3 | -8.4 | 77.9 | 0.254 | 433 | 0 | 4.6 | 0 |  | 805 | 980.36 | 0.1654 | 0.1654 | 71.62 | 0 | 0
2012-11-25 | 330 | 2.96 | -3 | -14.5 | 85.4 | 1.27 | 417 | 0 | 1.4 | 0 |  | 806.4 | 980.36 | 0.17175 | 0.17175 | 71.62 | 0 | 0
2012-11-26 | 331 | 5.09 | -1.1 | -17 | 66.6 | 1.778 | 410 | 0 | 0.2 | 0 |  | 806.6 | 980.36 | 0.17468 | 0.17468 | 71.62 | 0 | 0
2012-11-27 | 332 | 2.29 | -2.9 | -15.8 | 71.9 | 0 | 400 | 0 | 0 | 0 |  | 806.6 | 980.36 | 0.17905 | 0.17905 | 71.62 | 0 | 0
2012-11-28 | 333 | 3.81 | 3.2 | -10.1 | 69.4 | 0.762 | 415 | 2 | 0.4 | 2 |  | 807 | 982.36 | 0.1774 | 0.1774 | 73.62 | 2 | 0
2012-11-29 | 334 | 1.13 | 1.9 | -2.9 | 76 | 1.016 | 429 | 1.8 | 4 | 1.8 |  | 811 | 984.16 | 0.1758 | 0.1758 | 75.42 | 1.8 | 2.8866e-15
2012-11-30 | 335 | 1.9 | 1.9 | -1.4 | 84.2 | 3.048 | 449 | 2.6 | 3 | 2.6 |  | 814 | 986.76 | 0.17376 | 0.17376 | 78.02 | 2.6 | 5.7732e-15
2012-12-01 | 336 | 1.76 | 1.3 | -1.5 | 71.7 | 4.064 | 456 | 0.9 | 3.2 | 0.9 |  | 817.2 | 987.66 | 0.17307 | 0.17307 | 78.92 | 0.9 | -5.6621e-15
2012-12-02 | 337 | 0.83 | -1 | -2.9 | 78 | 0 | 494 | 4.9 | 1.8 | 4.9 |  | 819 | 992.56 | 0.16968 | 0.16968 | 83.82 | 4.9 | 0
2012-12-03 | 338 | 2.21 | -0.4 | -3.2 | 66.9 | 0.254 | 521 | 3.5 | 1.2 | 3.5 |  | 820.2 | 996.06 | 0.1676 | 0.1676 | 87.32 | 3.5 | 0
2012-12-04 | 339 | 2.48 | 1.8 | -2.9 | 71.3 | 1.016 | 536 | 2 | 0 | 2 |  | 820.2 | 998.06 | 0.16664 | 0.16664 | 89.32 | 2 | 0
2012-12-05 | 340 | 3.07 | -0.9 | -7 | 58.8 | 0 | 542 | 0.8 | 0.4 | 0.8 |  | 820.6 | 998.86 | 0.16627 | 0.16627 | 90.12 | 0.8 | 2.8866e-15
2012-12-06 | 341 | 0.88 | -4.7 | -6.4 | 93.2 | 0 | 704 | 21.1 | 0 | 21.1 |  | 820.6 | 1019.96 | 0.15798 | 0.15798 | 111.22 | 21.1 | 0
2012-12-07 | 342 | 1.27 | -4.8 | -11.9 | 91.5 | 0 | 729 | 3.2 | 0 | 3.2 |  | 820.6 | 1023.16 | 0.15695 | 0.15695 | 114.42 | 3.2 | 0
2012-12-08 | 343 | 1.71 | -9.9 | -18.9 | 86 | 0 | 671 | 0 | 0 | 0 |  | 820.6 | 1023.16 | 0.17052 | 0.17052 | 114.42 | 0 | 0
2012-12-09 | 344 | 1.09 | -7.5 | -20.7 | 83.5 | 0 | 715 | 5.7 | 0 | 5.7 |  | 820.6 | 1028.86 | 0.168 | 0.168 | 120.12 | 5.7 | 0
2012-12-10 | 345 | 1.03 | -3 | -8.6 | 94 | 0 | 753 | 4.9 | 0 | 4.9 |  | 820.6 | 1033.76 | 0.16603 | 0.16603 | 125.02 | 4.9 | 0
2012-12-11 | 346 | 1.45 | -3 | -6.7 | 91.3 | 0 | 758 | 0.6 | 0 | 0.6 |  | 820.6 | 1034.36 | 0.16573 | 0.16573 | 125.62 | 0.6 | 5.6621e-15
2012-12-12 | 347 | 1.27 | -3.8 | -7.7 | 90.6 | 0 | 710 | 0 | 0 | 0 |  | 820.6 | 1034.36 | 0.17693 | 0.17693 | 125.62 | 0 | 0
2012-12-13 | 348 | 1.38 | -5.9 | -9.8 | 81 | 0 | 794 | 10.9 | 0 | 10.9 |  | 820.6 | 1045.26 | 0.17194 | 0.17194 | 136.52 | 10.9 | 0
2012-12-14 | 349 | 1.47 | -5.5 | -19.9 | 83.8 | 0 | 829 | 4.6 | 0.4 | 4.6 |  | 821 | 1049.86 | 0.17023 | 0.17023 | 141.12 | 4.6 | 0
2012-12-15 | 350 | 1.17 | -7.4 | -20.4 | 82.7 | 0 | 882 | 6.9 | 0 | 6.9 |  | 821 | 1056.76 | 0.16782 | 0.16782 | 148.02 | 6.9 | 0
2012-12-16 | 351 | 1.29 | -6.3 | -9.5 | 84.4 | 0 | 937 | 7.1 | 0 | 7.1 |  | 821 | 1063.86 | 0.16555 | 0.16555 | 155.12 | 7.1 | 0
2012-12-17 | 352 | 0.92 | -4.6 | -8.6 | 91.8 | 0 | 1017 | 10.4 | 0 | 10.4 |  | 821 | 1074.26 | 0.16275 | 0.16275 | 165.52 | 10.4 | 0
2012-12-18 | 353 | 3.27 | -6.2 | -12.8 | 91 | 0 | 994 | 0 | 2.4 | 0 |  | 823.4 | 1074.26 | 0.16652 | 0.16652 | 165.52 | 0 | 0
2012-12-19 | 354 | 1 | -7 | -11.7 | 87.7 | 0 | 1197 | 26.4 | 0 | 26.4 |  | 823.4 | 1100.66 | 0.16033 | 0.16033 | 191.92 | 26.4 | -3.5527e-14
2012-12-20 | 355 | 1.05 | -3.7 | -7.2 | 78 | 0 | 1247 | 6.5 | 0 | 6.5 |  | 823.4 | 1107.16 | 0.15912 | 0.15912 | 198.42 | 6.5 | 2.8422e-14
2012-12-21 | 356 | 2.6 | -3.5 | -17.2 | 70 | 0 | 1192 | 0 | 0.2 | 0 |  | 823.6 | 1107.16 | 0.16646 | 0.16646 | 198.42 | 0 | 0
2012-12-22 | 357 | 1.42 | -2 | -7.4 | 78.4 | 0 | 1203 | 1.4 | 0 | 1.4 |  | 823.6 | 1108.56 | 0.1661 | 0.1661 | 199.82 | 1.4 | -5.7732e-15
2012-12-23 | 358 | 1.82 | -2.9 | -11.7 | 75.8 | 0 | 1141 | 0 | 0.2 | 0 |  | 823.8 | 1108.56 | 0.17513 | 0.17513 | 199.82 | 0 | 0
2012-12-24 | 359 | 4.32 | -3.9 | -19.2 | 73.8 | 0 | 1082 | 0 | 0 | 0 |  | 823.8 | 1108.56 | 0.18468 | 0.18468 | 199.82 | 0 | 0
2012-12-25 | 360 | 2.02 | -5.9 | -18.9 | 68.5 | 0 | 1045 | 0 | 0 | 0 |  | 823.8 | 1108.56 | 0.19122 | 0.19122 | 199.82 | 0 | 0
2012-12-26 | 361 | 1.66 | -4.4 | -8.7 | 79.9 | 0 | 997 | 0 | 0 | 0 |  | 823.8 | 1108.56 | 0.20042 | 0.20042 | 199.82 | 0 | 0
2012-12-27 | 362 | 1.53 | -5.6 | -8.7 | 93.2 | 0 | 982 | 0 | 0 | 0 |  | 823.8 | 1108.56 | 0.20348 | 0.20348 | 199.82 | 0 | 0
2012-12-28 | 363 | 2.1 | -5.3 | -13.2 | 85.9 | 0 | 974 | 0 | 0 | 0 |  | 823.8 | 1108.56 | 0.20515 | 0.20515 | 199.82 | 0 | 0
2012-12-29 | 364 | 1.37 | -5.6 | -8.6 | 86.3 | 0 | 990 | 2.1 | 0 | 2.1 |  | 823.8 | 1110.66 | 0.20396 | 0.20396 | 201.92 | 2.1 | 5.7732e-15
2012-12-30 | 365 | 1.8 | -7.7 | -13.8 | 89.4 | 0 | 953 | 0 | 0 | 0 |  | 823.8 | 1110.66 | 0.21188 | 0.21188 | 201.92 | 0 | 0
2012-12-31 | 366 | 2.57 | -7.2 | -16.8 | 86 | 0 | 924 | 0 | 0 | 0 |  | 823.8 | 1110.66 | 0.21853 | 0.21853 | 201.92 | 0 | 0
Monthly Totals
January | [9 empty] | 85.3
February | [9 empty] | 86.4
March | [9 empty] | 111.2
April | [9 empty] | 89.2
May | [9 empty] | 60.1
June | [9 empty] | 226.2
July | [9 empty] | 62.528
August | [9 empty] | 32.512
September | [9 empty] | 8.128
October | [9 empty] | 121.082
November | [9 empty] | 104.11
December | [9 empty] | 123.9
1110.66
Formulas:
Last edit 13/04/15 = [Last edit 13/04/15, row above]+1

## Data
Sicamous base station 2012 | [13 empty] | Top off gauge until July 11 | [41 empty] | 3.83 |  | 2.02 | 0.92 | 1.2 | 0.93 |  |  | 2.05 | 100
Last edit 21/04/25 |  |  | Empty cell indicates no data | [52 empty] | 3.75 |  |  | PAR |  | 2 |  |  |  | 0.3 | 0 | 0
|  | Total | Total | Total | Avg. | Avg. | Avg. | Avg. | Avg. | Avg. | Avg. | Avg. | Avg. | Total | Dist | Max. | Time | Max. | Time | Max. | Max. | Max. | Max. | Max. | Max. | Max. | Time | Min. | Time | Min. | Time | Min. | Min. | Min. | Min. | Min. | Min. | Wind Rose: | [20 empty] | Corrected | [13 empty] | Summary | [26 empty] | Midnight
|  | Solar | PAR | Reflect | Ta 6m | RH | Ta 3m | Ta 1.5m | Ta 0.25m | Tsoil_Duff | Tsoil_0.15 | Tsoil_0.5 | Wind | Rain |  | Ta 6m | Ta 6m | RH | RH | Ta 3m | Ta 1.5m | Ta 0.25m | Tsoil_Duff | Tsoil_0.15 | Tsoil_0.5 | Wind | Max_Wind | Ta 6m | Ta 6m | RH | RH | Ta 3m | Ta 1.5m | Ta 0.25m | Tsoil_Duff | Tsoil_0.15 | Tsoil_0.5 | [8 empty] | Distance | Tlogger | Tpanel | Tlogger | Tpanel | Tlogger | Tpanel | BATT. | ID | Comments | Snow Depth | Solarmax | PARmax | Solar | PAR | PAR/Sol | Reflect | Albedo | PAR/Sol |  | Adjusted |  | Vpres | vpdX |  | FWS |  | Solar | PAR | Relected | Ta6Ave | Ta3Ave | Ta15Ave | Ta025Ave | TdufAve | Ts015Ave | Ts05Ave | RH6Ave | Ta6Max | Ta3Max | Ta15Max | Ta025Max | TdufMax | Ts015Max | Ts05Max | RH6Max | Ta6Min | Ta3Min | Ta15Min | Ta025Min | TdufMin | Ts015Min | Ts05Min | RH6Min | SnowD | Precipitation | Wind | WindX | Vapres | vpdX | BatV
Date | DoY | MJ/m2/d | mol/m2/d | MJ/m2/d | C | % | C | C | C | C | C | C | m/s | mm | m | C | PST | % | PST | C | C | C | C | C | C | m/s | PST | C | PST | % | PST | C | C | C | C | C | C | N--NE | NE--E | E--SE | SE--S | S--SW | SW--W | W--NW | NW--N | Cts | Avg | Avg | Max | Max | Min | Min | (V) |  |  | mm | MJ/m2/d | mol/m2/d | MJ/m2/d |  |  | MJ/m2/d |  |  | RHMax | RHAvg | RHMin | kPa | kPa |  | mm |  | MJ/m2/d | mol/m2/d | MJ/m2/d | C | C | C | C | C | C | C | % | C | C | C | C | C | C | C | % | C | C | C | C | C | C | C | % | mm | mm/d | m/s | m/s | kPa | kPa | V
767
2012-01-01 | 1 | 1.97 | 3.278 |  | -8.6 | 83.4 | -9.04 | -9.45 | -0.249 | -0.721 | 0.032 | 0.912 | 1.206 | 0 | 3.031 | -3.422 | 1737 | 94.6 | 2214 | -3.167 | -3.042 | 0.08 | -0.398 | 0.387 | 1.263 | 5.46 | 1513 | -16.41 | 49 | 63.1 | 1123 | -16.88 | -17.35 | -0.575 | -1.065 | -0.274 | 0.604 | 0.159 | 0.286 | 0.219 | 0.091 | 0.076 | 0.042 | 0.045 | 0.081 | 3.066 | -10.14 | -10.18 | -5.671 | -5.677 | -15.6 | -15.94 | 12.25 | 2876 |  | 799 | 4.59 | 9.2718 | 1.81 | 3.93 | 1.664 |  |  | 1.664 | 94.3 | 83.4 | 63.1 | 0.299 | 0.175 |  | 0 |  | 1.81 | 3.93 | NA | -8.6 | -9 | -9.5 | -0.2 | -0.7 | 0 | 0.9 | 83.4 | -3.4 | -3.2 | -3 | 0.1 | -0.4 | 0.4 | 1.3 | 94.3 | -16.4 | -16.9 | -17.4 | -0.6 | -1.1 | -0.3 | 0.6 | 63.1 | 799 | 4.2 | 1.21 | 5.46 | 0.299 | 0.175 | 12.25
2012-01-02 | 2 | 2.776 | 6.256 |  | -3.871 | 86.7 | -4.482 | -5.242 | -0.206 | -0.634 | 0.011 | 0.891 | 0.916 | 0 | 3.033 | 1.981 | 1223 | 98.2 | 839 | 3.628 | 1.032 | -0.003 | -0.458 | 0.225 | 1.101 | 3.327 | 1916 | -8.26 | 817 | 59.12 | 1236 | -10.04 | -11.59 | -0.384 | -0.822 | -0.152 | 0.733 | 0.127 | 0.131 | 0.169 | 0.127 | 0.16 | 0.092 | 0.087 | 0.106 | 3.052 | -6.175 | -6.236 | -3.119 | -3.148 | -9.85 | -10.12 | 12.4 | 2876 |  | 797 | 4.63 | 9.3526 | 3.76 | 7.51 | 2.2536 |  |  |  | 97.9 | 86.7 | 59.1 | 0.416 | 0.288 |  | 0 |  | 3.76 | 7.51 | NA | -3.9 | -4.5 | -5.2 | -0.2 | -0.6 | 0 | 0.9 | 86.7 | 2 | 3.6 | 1 | 0 | -0.5 | 0.2 | 1.1 | 97.9 | -8.3 | -10 | -11.6 | -0.4 | -0.8 | -0.2 | 0.7 | 59.1 | 797 | 0 | 0.92 | 3.33 | 0.416 | 0.288 | 12.4
2012-01-03 | 3 | 0.251 | 0.494 |  | -1.997 | 86 | -2.049 | -2.143 | -0.089 | -0.458 | 0.03 | 0.897 | 1.201 | 0 | 3.027 | -0.209 | 2231 | 98 | 227 | 0.158 | 0.142 | 0.032 | -0.343 | 0.101 | 0.959 | 4.394 | 1516 | -4.181 | 216 | 70.6 | 1328 | -4.16 | -4.194 | -0.198 | -0.576 | -0.03 | 0.836 | 0.123 | 0.074 | 0.077 | 0.079 | 0.189 | 0.172 | 0.147 | 0.14 | 3.032 | -2.616 | -2.64 | -1.417 | -1.39 | -3.389 | -3.483 | 12.24 | 2876 |  | 803 | 4.67 | 9.4334 | 0.23 | 0.59 | 1.9681 |  |  | 1.9681 | 97.7 | 86 | 70.6 | 0.424 | 0.177 |  | 0 |  | 0.23 | 0.59 | NA | -2 | -2 | -2.1 | -0.1 | -0.5 | 0 | 0.9 | 86 | -0.2 | 0.2 | 0.1 | 0 | -0.3 | 0.1 | 1 | 97.7 | -4.2 | -4.2 | -4.2 | -0.2 | -0.6 | 0 | 0.8 | 70.6 | 803 | 0.8 | 1.2 | 4.39 | 0.424 | 0.177 | 12.24
2012-01-04 | 4 | 1.118 | 2.141 |  | 1.2 | 83 | 1.16 | 1.036 | 0.068 | -0.296 | 0.087 | 0.928 | 2.149 | 1.778 | 3.052 | 3.014 | 2029 | 97.6 | 2247 | 3.373 | 3.313 | 0.178 | -0.175 | 0.157 | 1.001 | 9.51 | 2257 | -1.571 | 2237 | 70.3 | 2100 | -1.634 | -1.6 | -0.037 | -0.413 | -0.042 | 0.8 | 0.063 | 0.039 | 0.06 | 0.079 | 0.19 | 0.222 | 0.218 | 0.13 | 3.054 | 0.014 | 0.035 | 0.548 | 0.627 | -1.418 | -1.39 | 12.24 | 2876 |  | 778 | 4.72 | 9.5344 | 1.03 | 2.57 | 1.915 |  |  | 1.915 | 97.3 | 83 | 70.3 | 0.533 | 0.225 |  | 3 |  | 1.03 | 2.57 | NA | 1.2 | 1.2 | 1 | 0.1 | -0.3 | 0.1 | 0.9 | 83 | 3 | 3.4 | 3.3 | 0.2 | -0.2 | 0.2 | 1 | 97.3 | -1.6 | -1.6 | -1.6 | 0 | -0.4 | 0 | 0.8 | 70.3 | 778 | 0 | 2.15 | 9.51 | 0.533 | 0.225 | 12.24
2012-01-05 | 5 | 1.156 | 2.174 |  | -3.727 | 75.5 | -3.971 | -4.194 | 0.011 | -0.405 | -0.052 | 0.773 | 2.374 | 0 | 3.078 | -0.088 | 11 | 95.6 | 2121 | -0.036 | -0.147 | 0.117 | -0.263 | 0.073 | 0.898 | 7.89 | 4 | -13.12 | 2359 | 61.53 | 1406 | -14.69 | -15.64 | -0.36 | -0.839 | -0.451 | 0.369 | 0.015 | 0.065 | 0.058 | 0.047 | 0.296 | 0.316 | 0.16 | 0.044 | 3.154 | -3.924 | -4.181 | -0.096 | -0.368 | -11.34 | -12.26 | 12.23 | 2876 |  | 752 | 4.76 | 9.6152 | 1.06 | 2.61 | 1.8806 |  |  | 1.8806 | 95.3 | 75.5 | 61.5 | 0.373 | 0.234 |  | 0 |  | 1.06 | 2.61 | NA | -3.7 | -4 | -4.2 | 0 | -0.4 | -0.1 | 0.8 | 75.5 | -0.1 | 0 | -0.1 | 0.1 | -0.3 | 0.1 | 0.9 | 95.3 | -13.1 | -14.7 | -15.6 | -0.4 | -0.8 | -0.5 | 0.4 | 61.5 | 752 | 0 | 2.37 | 7.89 | 0.373 | 0.234 | 12.23
2012-01-06 | 6 | 1.44 | 2.748 |  | -9.34 | 88.2 | -9.65 | -9.88 | 0.03 | -0.607 | -0.045 | 0.763 | 0.684 | 0 | 3.077 | -4.434 | 1203 | 94.3 | 1819 | -3.846 | -4.137 | 0.306 | -0.287 | 0.216 | 1.023 | 2.66 | 1127 | -15.8 | 255 | 77.4 | 1147 | -16.86 | -18.48 | -0.366 | -1.018 | -0.434 | 0.383 | 0.065 | 0.306 | 0.246 | 0.032 | 0.119 | 0.117 | 0.088 | 0.026 | 3.151 | -9.43 | -9.63 | -5.02 | -5.074 | -15.26 | -15.63 | 12.22 | 2876 |  | 753 | 4.82 | 9.7364 | 1.32 | 3.3 | 1.9083 |  |  | 1.9083 | 94 | 88.2 | 77.4 | 0.34 | 0.099 |  | 0 |  | 1.32 | 3.3 | NA | -9.3 | -9.7 | -9.9 | 0 | -0.6 | 0 | 0.8 | 88.2 | -4.4 | -3.8 | -4.1 | 0.3 | -0.3 | 0.2 | 1 | 94 | -15.8 | -16.9 | -18.5 | -0.4 | -1 | -0.4 | 0.4 | 77.4 | 753 | 0.1 | 0.68 | 2.66 | 0.34 | 0.099 | 12.22
2012-01-07 | 7 | 1.106 | 1.982 |  | -8.27 | 91.1 | -8.18 | -8.22 | -0.131 | -0.712 | -0.007 | 0.801 | 0.639 | 0 | 3.035 | -5.373 | 1252 | 95.9 | 2248 | -5.075 | -5.264 | 0.089 | -0.54 | 0.191 | 1.001 | 2.447 | 1257 | -12.71 | 727 | 79 | 1255 | -13.73 | -14.4 | -0.453 | -1.096 | -0.355 | 0.459 | 0.123 | 0.344 | 0.249 | 0.032 | 0.07 | 0.063 | 0.063 | 0.057 | 3.069 | -8.2 | -8.23 | -5.756 | -5.803 | -11.87 | -12.15 | 12.21 | 2876 |  | 795 | 4.87 | 9.8374 | 1.02 | 2.38 | 1.792 |  |  | 1.792 | 95.6 | 91.1 | 79 | 0.323 | 0.086 |  | 0 |  | 1.02 | 2.38 | NA | -8.3 | -8.2 | -8.2 | -0.1 | -0.7 | 0 | 0.8 | 91.1 | -5.4 | -5.1 | -5.3 | 0.1 | -0.5 | 0.2 | 1 | 95.6 | -12.7 | -13.7 | -14.4 | -0.5 | -1.1 | -0.4 | 0.5 | 79 | 795 | 5.5 | 0.64 | 2.45 | 0.323 | 0.086 | 12.21
2012-01-08 | 8 | 0.584 | 1.313 |  | -2.634 | 95.7 | -2.547 | -2.604 | -0.093 | -0.535 | -0.001 | 0.802 | 0.533 | 0 | 3.045 | 0.731 | 1325 | 98.3 | 1956 | 1.22 | 0.702 | 0.022 | -0.411 | 0.121 | 0.923 | 2.154 | 2221 | -6.189 | 8 | 89 | 1214 | -6.023 | -6.021 | -0.202 | -0.679 | -0.074 | 0.722 | 0.151 | 0.133 | 0.135 | 0.104 | 0.198 | 0.103 | 0.076 | 0.1 | 3.054 | -2.935 | -2.933 | -0.569 | -0.572 | -5.756 | -5.813 | 12.21 | 2876 |  | 785 | 4.93 | 9.9586 | 0.79 | 1.58 | 2.2483 |  |  |  | 98 | 95.7 | 89 | 0.573 | 0.071 |  | 0 |  | 0.79 | 1.58 | NA | -2.6 | -2.5 | -2.6 | -0.1 | -0.5 | 0 | 0.8 | 95.7 | 0.7 | 1.2 | 0.7 | 0 | -0.4 | 0.1 | 0.9 | 98 | -6.2 | -6 | -6 | -0.2 | -0.7 | -0.1 | 0.7 | 89 | 785 | 0 | 0.53 | 2.15 | 0.573 | 0.071 | 12.21
2012-01-09 | 9 | 3.051 | 6.703 |  | -0.875 | 85.2 | -0.85 | -0.989 | 0.041 | -0.391 | -0.007 | 0.782 | 1.712 | 3.556 | 2.99 | 3.755 | 1306 | 99.3 | 444 | 6.581 | 3.699 | 0.229 | -0.18 | 0.173 | 0.957 | 7.06 | 826 | -4.587 | 2358 | 62.63 | 1308 | -4.495 | -4.474 | -0.139 | -0.571 | -0.191 | 0.6 | 0.044 | 0.02 | 0.035 | 0.054 | 0.282 | 0.291 | 0.195 | 0.078 | 3.015 | -1.234 | -1.313 | 0.96 | 1.054 | -3.099 | -3.377 | 12.38 | 2876 |  | 840 | 4.99 | 10.0798 | 4.02 | 8.04 | 2.197 |  |  |  | 99 | 85.2 | 62.6 | 0.5 | 0.299 |  | 2.2 |  | 4.02 | 8.04 | NA | -0.9 | -0.9 | -1 | 0 | -0.4 | 0 | 0.8 | 85.2 | 3.8 | 6.6 | 3.7 | 0.2 | -0.2 | 0.2 | 1 | 99 | -4.6 | -4.5 | -4.5 | -0.1 | -0.6 | -0.2 | 0.6 | 62.6 | 840 | 7.1 | 1.71 | 7.06 | 0.5 | 0.299 | 12.38
2012-01-10 | 10 | 2.088 | 3.945 |  | -12.52 | 84.4 | -12.89 | -13.09 | -0.189 | -0.747 | -0.221 | 0.567 | 1.516 | 0 | 3.007 | -4.452 | 1 | 97.2 | 1 | -4.295 | -4.316 | 0.09 | -0.424 | 0.063 | 0.839 | 5.034 | 1004 | -23.43 | 2347 | 62.47 | 1403 | -24.42 | -24.78 | -0.577 | -1.243 | -0.566 | 0.243 | 0.051 | 0.134 | 0.13 | 0.061 | 0.217 | 0.189 | 0.139 | 0.079 | 3.144 | -10.18 | -10.81 | -3.099 | -3.377 | -19.61 | -20.42 | 12.23 | 2876 |  | 823 | 5.06 | 10.2212 | 1.92 | 4.73 | 1.8894 |  |  | 1.8894 | 96.9 | 84.4 | 62.5 | 0.274 | 0.164 |  | 0.6 |  | 1.92 | 4.73 | NA | -12.5 | -12.9 | -13.1 | -0.2 | -0.7 | -0.2 | 0.6 | 84.4 | -4.5 | -4.3 | -4.3 | 0.1 | -0.4 | 0.1 | 0.8 | 96.9 | -23.4 | -24.4 | -24.8 | -0.6 | -1.2 | -0.6 | 0.2 | 62.5 | 823 | 0 | 1.52 | 5.03 | 0.274 | 0.164 | 12.23
2012-01-11 | 11 | 4.781 | 8.32 |  | -17.09 | 82.5 | -17.6 | -18.28 | -0.521 | -1.301 | -0.209 | 0.594 | 1.322 | 0 | 3.02 | -4.655 | 1338 | 92.8 | 2313 | -2.191 | -6.136 | 0.054 | -0.755 | 0.408 | 1.205 | 2.714 | 352 | -25.31 | 327 | 55.01 | 1338 | -26.73 | -27.59 | -0.861 | -1.629 | -0.538 | 0.28 | 0.068 | 0.38 | 0.389 | 0.05 | 0.07 | 0.03 | 0.003 | 0.009 | 3.127 | -16.57 | -16.87 | -9.69 | -9.78 | -22.06 | -22.71 | 12.46 | 2876 |  | 810 | 5.13 | 10.3626 | 4.4 | 9.98 | 1.7402 |  |  | 1.7402 | 92.5 | 82.5 | 55 | 0.238 | 0.195 |  | 0.2 |  | 4.4 | 9.98 | NA | -17.1 | -17.6 | -18.3 | -0.5 | -1.3 | -0.2 | 0.6 | 82.5 | -4.7 | -2.2 | -6.1 | 0.1 | -0.8 | 0.4 | 1.2 | 92.5 | -25.3 | -26.7 | -27.6 | -0.9 | -1.6 | -0.5 | 0.3 | 55 | 810 | 0 | 1.32 | 2.71 | 0.238 | 0.195 | 12.46
2012-01-12 | 12 | 2.171 | 4.207 |  | -13.02 | 84.7 | -13.34 | -13.61 | -0.531 | -1.215 | -0.178 | 0.648 | 1.215 | 0 | 3.032 | -4.617 | 1323 | 94.8 | 2217 | -4.02 | -4.803 | -0.114 | -0.855 | 0.262 | 1.081 | 2.874 | 436 | -21.54 | 325 | 51.52 | 1319 | -22.51 | -22.92 | -0.855 | -1.556 | -0.531 | 0.3 | 0.111 | 0.374 | 0.319 | 0.025 | 0.069 | 0.041 | 0.02 | 0.041 | 3.126 | -12.51 | -12.8 | -7.22 | -7.27 | -18.41 | -18.97 | 12.32 | 2876 |  | 798 | 5.2 | 10.504 | 2 | 5.05 | 1.9378 |  |  | 1.9378 | 94.5 | 84.7 | 51.5 | 0.223 | 0.21 |  | 0 |  | 2 | 5.05 | NA | -13 | -13.3 | -13.6 | -0.5 | -1.2 | -0.2 | 0.6 | 84.7 | -4.6 | -4 | -4.8 | -0.1 | -0.9 | 0.3 | 1.1 | 94.5 | -21.5 | -22.5 | -22.9 | -0.9 | -1.6 | -0.5 | 0.3 | 51.5 | 798 | 0 | 1.22 | 2.87 | 0.223 | 0.21 | 12.32
2012-01-13 | 13 | 4.12 | 7.48 |  | -11.81 | 85 | -12.3 | -13.06 | -0.518 | -1.184 | -0.173 | 0.668 | 1.136 | 0 | 3.055 | -3.105 | 1249 | 95 | 0 | -0.49 | -3.585 | 0.017 | -0.713 | 0.393 | 1.235 | 3.194 | 1919 | -20.45 | 653 | 58.31 | 1309 | -21.83 | -22.53 | -0.808 | -1.485 | -0.501 | 0.332 | 0.098 | 0.397 | 0.322 | 0.043 | 0.078 | 0.031 | 0.009 | 0.023 | 3.09 | -12.89 | -13.08 | -6.903 | -6.843 | -18.96 | -19.5 | 12.45 | 2876 |  | 775 | 5.27 | 10.6454 | 3.79 | 8.98 | 1.8155 |  |  | 1.8155 | 94.7 | 85 | 58.3 | 0.283 | 0.202 |  | 0.6 |  | 3.79 | 8.98 | NA | -11.8 | -12.3 | -13.1 | -0.5 | -1.2 | -0.2 | 0.7 | 85 | -3.1 | -0.5 | -3.6 | 0 | -0.7 | 0.4 | 1.2 | 94.7 | -20.5 | -21.8 | -22.5 | -0.8 | -1.5 | -0.5 | 0.3 | 58.3 | 775 | 0 | 1.14 | 3.19 | 0.283 | 0.202 | 12.45
2012-01-14 | 14 | 0.415 | 0.814 |  | -7.9 | 91 | -7.87 | -7.89 | -0.424 | -0.863 | -0.171 | 0.666 | 1.009 | 0 | 2.977 | -4.569 | 1346 | 96.4 | 1427 | -4.048 | -4.379 | -0.291 | -0.713 | -0.055 | 0.783 | 4.687 | 1727 | -10.76 | 2120 | 78.4 | 1353 | -10.69 | -10.75 | -0.571 | -1.02 | -0.338 | 0.491 | 0.052 | 0.041 | 0.062 | 0.077 | 0.313 | 0.233 | 0.147 | 0.075 | 3.036 | -6.96 | -7.17 | -5.544 | -5.569 | -9.09 | -9.34 | 12.29 | 2876 |  | 853 | 5.36 | 10.8272 | 0.38 | 0.98 | 1.9614 |  |  | 1.9614 | 96.1 | 91 | 78.4 | 0.341 | 0.094 |  | 0 |  | 0.38 | 0.98 | NA | -7.9 | -7.9 | -7.9 | -0.4 | -0.9 | -0.2 | 0.7 | 91 | -4.6 | -4 | -4.4 | -0.3 | -0.7 | -0.1 | 0.8 | 96.1 | -10.8 | -10.7 | -10.8 | -0.6 | -1 | -0.3 | 0.5 | 78.4 | 853 | 10.1 | 1.01 | 4.69 | 0.341 | 0.094 | 12.29
2012-01-15 | 15 | 0.452 | 0.809 |  | -12.58 | 90.4 | -12.66 | -12.69 | -0.429 | -0.971 | -0.219 | 0.627 | 0.669 | 0 | 2.879 | -9 | 1008 | 92.7 | 202 | -9.1 | -9.29 | -0.296 | -0.816 | -0.091 | 0.752 | 2.927 | 2 | -18.45 | 2150 | 84.7 | 1013 | -19.4 | -19.9 | -0.69 | -1.322 | -0.473 | 0.393 | 0.011 | 0.005 | 0.031 | 0.041 | 0.35 | 0.3 | 0.216 | 0.047 | 2.972 | -9.55 | -9.9 | -8.74 | -8.96 | -12.29 | -12.7 | 12.21 | 2876 |  | 951 | 5.44 | 10.9888 | 0.42 | 0.97 | 1.7898 |  |  | 1.7898 | 92.4 | 90.4 | 84.7 | 0.262 | 0.047 |  | 0 |  | 0.42 | 0.97 | NA | -12.6 | -12.7 | -12.7 | -0.4 | -1 | -0.2 | 0.6 | 90.4 | -9 | -9.1 | -9.3 | -0.3 | -0.8 | -0.1 | 0.8 | 92.4 | -18.5 | -19.4 | -19.9 | -0.7 | -1.3 | -0.5 | 0.4 | 84.7 | 951 | 12.7 | 0.67 | 2.93 | 0.262 | 0.047 | 12.21
2012-01-16 | 16 | 0.295 | 0.584 |  | -18.19 | 86 | -18.43 | -18.4 | -0.589 | -1.362 | -0.274 | 0.598 | 0.452 | 0 | 2.882 | -15.2 | 1130 | 88.6 | 8 | -15.5 | -15.36 | -0.449 | -1.111 | -0.172 | 0.705 | 0.9 | 1305 | -22.77 | 1752 | 80.8 | 1741 | -24.29 | -24.88 | -0.956 | -1.779 | -0.614 | 0.275 | 0.069 | 0.211 | 0.204 | 0.057 | 0.17 | 0.142 | 0.111 | 0.035 | 2.98 | -13.59 | -14.02 | -12.29 | -12.66 | -15.57 | -16.13 | 12.19 | 2876 |  | 948 | 5.53 | 11.1706 | 0.27 | 0.7 | 1.9797 |  |  | 1.9797 | 88.3 | 86 | 80.8 | 0.151 | 0.036 |  | 0 |  | 0.27 | 0.7 | NA | -18.2 | -18.4 | -18.4 | -0.6 | -1.4 | -0.3 | 0.6 | 86 | -15.2 | -15.5 | -15.4 | -0.4 | -1.1 | -0.2 | 0.7 | 88.3 | -22.8 | -24.3 | -24.9 | -1 | -1.8 | -0.6 | 0.3 | 80.8 | 948 | 0 | 0.45 | 0.9 | 0.151 | 0.036 | 12.19
2012-01-17 | 17 | 0.252 | 0.518 |  | -21.3 | 83.4 | -21.53 | -21.37 | -0.827 | -1.723 | -0.406 | 0.504 | 0.468 | 0 | 2.894 | -16.68 | 211 | 88.9 | 206 | -16.53 | -16.21 | -0.559 | -1.381 | -0.175 | 0.713 | 1.594 | 1135 | -27.08 | 2343 | 77.5 | 1929 | -28.53 | -29.06 | -1.204 | -2.213 | -0.736 | 0.188 | 0.035 | 0.044 | 0.066 | 0.079 | 0.333 | 0.237 | 0.155 | 0.051 | 3.048 | -15.79 | -16.36 | -13.44 | -13.73 | -19.94 | -20.78 | 12.17 | 2876 |  | 936 | 5.63 | 11.3726 | 0.31 | 0.62 | 2.0556 |  |  |  | 88.6 | 83.4 | 77.5 | 0.128 | 0.037 |  | 0 |  | 0.31 | 0.62 | NA | -21.3 | -21.5 | -21.4 | -0.8 | -1.7 | -0.4 | 0.5 | 83.4 | -16.7 | -16.5 | -16.2 | -0.6 | -1.4 | -0.2 | 0.7 | 88.6 | -27.1 | -28.5 | -29.1 | -1.2 | -2.2 | -0.7 | 0.2 | 77.5 | 936 | 0 | 0.47 | 1.59 | 0.128 | 0.037 | 12.17
2012-01-18 | 18 | 0.319 | 0.649 |  | -25.19 | 77.3 | -25.45 | -25.34 | -1.191 | -2.255 | -0.509 | 0.483 | 0.662 | 0 | 2.918 | -19.37 | 1416 | 86.1 | 2108 | -18.98 | -18.99 | -0.997 | -1.907 | -0.275 | 0.739 | 2.874 | 1457 | -34.11 | 441 | 70.4 | 434 | -35.36 | -35.76 | -1.527 | -2.688 | -0.881 | 0.069 | 0.219 | 0.372 | 0.243 | 0.021 | 0.068 | 0.046 | 0.016 | 0.014 | 3.03 | -19.43 | -19.85 | -15.34 | -15.69 | -24.26 | -25.1 | 12.18 | 2876 |  | 912 | 5.72 | 11.5544 | 0.39 | 0.78 | 2.0345 |  |  | 2.0345 | 85.8 | 77.3 | 70.4 | 0.093 | 0.039 |  | 0 |  | 0.39 | 0.78 | NA | -25.2 | -25.5 | -25.3 | -1.2 | -2.3 | -0.5 | 0.5 | 77.3 | -19.4 | -19 | -19 | -1 | -1.9 | -0.3 | 0.7 | 85.8 | -34.1 | -35.4 | -35.8 | -1.5 | -2.7 | -0.9 | 0.1 | 70.4 | 912 | 0 | 0.66 | 2.87 | 0.093 | 0.039 | 12.18
2012-01-19 | 19 | 0.47 | 0.867 |  | -17.39 | 83.1 | -17.31 | -17.34 | -1.011 | -1.721 | -0.37 | 0.646 | 1.253 | 0 | 2.941 | -13.38 | 1421 | 88.2 | 2306 | -12.24 | -12.71 | -0.852 | -1.505 | -0.23 | 0.784 | 3.327 | 1201 | -23.64 | 246 | 72.1 | 219 | -23.94 | -24 | -1.295 | -2.13 | -0.621 | 0.382 | 0.182 | 0.456 | 0.295 | 0.018 | 0.02 | 0.016 | 0.001 | 0.012 | 3.033 | -13.59 | -13.89 | -10.68 | -10.92 | -16.28 | -16.86 | 12.21 | 2876 |  | 889 | 5.82 | 11.7564 | 0.43 | 1.04 | 1.8447 |  |  | 1.8447 | 87.9 | 83.1 | 72.1 | 0.157 | 0.061 |  | 0 |  | 0.43 | 1.04 | NA | -17.4 | -17.3 | -17.3 | -1 | -1.7 | -0.4 | 0.6 | 83.1 | -13.4 | -12.2 | -12.7 | -0.9 | -1.5 | -0.2 | 0.8 | 87.9 | -23.6 | -23.9 | -24 | -1.3 | -2.1 | -0.6 | 0.4 | 72.1 | 889 | 0 | 1.25 | 3.33 | 0.157 | 0.061 | 12.21
2012-01-20 | 20 | 0.188 | 0.434 |  | -8 | 91.5 | -7.83 | -7.87 | -0.764 | -1.255 | -0.276 | 0.711 | 1.025 | 0 | 2.841 | -1.869 | 1921 | 96.8 | 0 | -1.611 | -1.629 | -0.627 | -0.978 | -0.207 | 0.772 | 4.767 | 2236 | -16.41 | 0 | 83.1 | 1137 | -16.2 | -16.11 | -0.928 | -1.59 | -0.381 | 0.618 | 0.246 | 0.218 | 0.158 | 0.048 | 0.092 | 0.069 | 0.053 | 0.116 | 2.86 | -8.55 | -8.54 | -4.598 | -4.614 | -13.08 | -13.32 | 12.17 | 2876 |  | 989 | 5.92 | 11.9584 | 0.26 | 0.52 | 2.3085 |  |  |  | 96.5 | 91.5 | 83.1 | 0.442 | 0.09 |  | 0 |  | 0.26 | 0.52 | NA | -8 | -7.8 | -7.9 | -0.8 | -1.3 | -0.3 | 0.7 | 91.5 | -1.9 | -1.6 | -1.6 | -0.6 | -1 | -0.2 | 0.8 | 96.5 | -16.4 | -16.2 | -16.1 | -0.9 | -1.6 | -0.4 | 0.6 | 83.1 | 989 | 13 | 1.03 | 4.77 | 0.442 | 0.09 | 12.17
2012-01-21 | 21 | 0.116 | 0.293 |  | -3.886 | 93.6 | -3.729 | -3.822 | -0.497 | -0.829 | -0.272 | 0.668 | 1.779 | 0 | 2.77 | -1.612 | 1008 | 97.7 | 620 | -1.059 | -1.177 | -0.379 | -0.742 | -0.223 | 0.724 | 6.26 | 1204 | -6.47 | 2348 | 86.2 | 2355 | -6.556 | -6.729 | -0.677 | -1.019 | -0.326 | 0.608 | 0.036 | 0.02 | 0.032 | 0.055 | 0.322 | 0.255 | 0.184 | 0.096 | 2.803 | -4.101 | -4.179 | -3.68 | -3.732 | -4.598 | -4.634 | 12.17 | 2876 |  | 1060 | 6.02 | 12.1604 | 0.18 | 0.35 | 2.5259 |  |  |  | 97.4 | 93.6 | 86.2 | 0.468 | 0.075 |  | 0 |  | 0.18 | 0.35 | NA | -3.9 | -3.7 | -3.8 | -0.5 | -0.8 | -0.3 | 0.7 | 93.6 | -1.6 | -1.1 | -1.2 | -0.4 | -0.7 | -0.2 | 0.7 | 97.4 | -6.5 | -6.6 | -6.7 | -0.7 | -1 | -0.3 | 0.6 | 86.2 | 1060 | 9.2 | 1.78 | 6.26 | 0.468 | 0.075 | 12.17
2012-01-22 | 22 | 0.495 | 0.862 |  | -7.21 | 83.3 | -7.26 | -7.64 | -0.355 | -0.783 | -0.264 | 0.658 | 1.812 | 0 | 2.714 | -5.053 | 2358 | 94.7 | 605 | -4.442 | -4.84 | -0.288 | -0.72 | -0.196 | 0.725 | 7.19 | 2215 | -12.54 | 551 | 65.45 | 1141 | -13.12 | -14.07 | -0.463 | -0.873 | -0.357 | 0.562 | 0.159 | 0.177 | 0.177 | 0.098 | 0.149 | 0.103 | 0.057 | 0.079 | 2.74 | -4.529 | -4.66 | -3.701 | -3.79 | -5.21 | -5.415 | 12.17 | 2876 |  | 1116 | 6.13 | 12.3826 | 0.46 | 1.03 | 1.7414 |  |  | 1.7414 | 94.4 | 83.3 | 65.5 | 0.275 | 0.145 |  | 0.2 |  | 0.46 | 1.03 | NA | -7.2 | -7.3 | -7.6 | -0.4 | -0.8 | -0.3 | 0.7 | 83.3 | -5.1 | -4.4 | -4.8 | -0.3 | -0.7 | -0.2 | 0.7 | 94.4 | -12.5 | -13.1 | -14.1 | -0.5 | -0.9 | -0.4 | 0.6 | 65.5 | 1116 | 7.3 | 1.81 | 7.19 | 0.275 | 0.145 | 12.17
2012-01-23 | 23 | 2.905 | 5.525 |  | -5.435 | 77.9 | -5.554 | -5.949 | -0.321 | -0.729 | -0.248 | 0.661 | 1.895 | 0 | 2.762 | -3.37 | 1520 | 87.2 | 1246 | -2.476 | -3.059 | -0.271 | -0.672 | -0.212 | 0.695 | 6.207 | 322 | -6.875 | 800 | 60.78 | 2321 | -7.34 | -8.49 | -0.371 | -0.775 | -0.283 | 0.616 | 0.02 | 0.019 | 0.049 | 0.09 | 0.369 | 0.282 | 0.126 | 0.044 | 2.793 | -3.52 | -3.62 | -3.326 | -3.416 | -3.701 | -3.818 | 12.17 | 2876 |  | 1068 | 6.25 | 12.625 | 2.67 | 6.63 | 1.9019 |  |  | 1.9019 | 86.9 | 77.9 | 60.8 | 0.289 | 0.186 |  | 0 |  | 2.67 | 6.63 | NA | -5.4 | -5.6 | -5.9 | -0.3 | -0.7 | -0.2 | 0.7 | 77.9 | -3.4 | -2.5 | -3.1 | -0.3 | -0.7 | -0.2 | 0.7 | 86.9 | -6.9 | -7.3 | -8.5 | -0.4 | -0.8 | -0.3 | 0.6 | 60.8 | 1068 | 0 | 1.9 | 6.21 | 0.289 | 0.186 | 12.17
2012-01-24 | 24 | 0.552 | 1.223 |  | -5.322 | 85.2 | -5.395 | -5.595 | -0.274 | -0.673 | -0.238 | 0.659 | 1.711 | 0 | 2.765 | -1.214 | 2333 | 95.8 | 2017 | -1.024 | -1.161 | -0.227 | -0.603 | -0.193 | 0.695 | 6.634 | 2355 | -7.89 | 207 | 64.49 | 323 | -8.89 | -9.66 | -0.311 | -0.721 | -0.277 | 0.622 | 0.115 | 0.088 | 0.091 | 0.078 | 0.137 | 0.143 | 0.193 | 0.155 | 2.772 | -3.296 | -3.387 | -2.995 | -3.032 | -3.453 | -3.56 | 12.17 | 2876 |  | 1065 | 6.36 | 12.8472 | 0.74 | 1.47 | 2.2156 |  |  |  | 95.5 | 85.2 | 64.5 | 0.36 | 0.198 |  | 0 |  | 0.74 | 1.47 | NA | -5.3 | -5.4 | -5.6 | -0.3 | -0.7 | -0.2 | 0.7 | 85.2 | -1.2 | -1 | -1.2 | -0.2 | -0.6 | -0.2 | 0.7 | 95.5 | -7.9 | -8.9 | -9.7 | -0.3 | -0.7 | -0.3 | 0.6 | 64.5 | 1065 | 0 | 1.71 | 6.63 | 0.36 | 0.198 | 12.17
2012-01-25 | 25 | 4.502 | 8.29 |  | -3.851 | 69.79 | -3.906 | -4.21 | -0.261 | -0.652 | -0.245 | 0.642 | 3.188 | 0.762 | 2.8 | -0.944 | 40 | 85.1 | 156 | -0.781 | -0.852 | -0.214 | -0.592 | -0.182 | 0.704 | 9.35 | 618 | -7.21 | 2355 | 44.18 | 1151 | -7.71 | -8.29 | -0.333 | -0.737 | -0.333 | 0.566 | 0.027 | 0.012 | 0.017 | 0.046 | 0.381 | 0.33 | 0.147 | 0.039 | 2.837 | -2.873 | -3.014 | -2.598 | -2.669 | -3.556 | -3.742 | 12.36 | 2876 |  | 1030 | 6.48 | 13.0896 | 4.14 | 9.95 | 1.8414 |  |  | 1.8414 | 84.8 | 69.8 | 44.2 | 0.252 | 0.318 |  | 5.6 |  | 4.14 | 9.95 | NA | -3.9 | -3.9 | -4.2 | -0.3 | -0.7 | -0.2 | 0.6 | 69.8 | -0.9 | -0.8 | -0.9 | -0.2 | -0.6 | -0.2 | 0.7 | 84.8 | -7.2 | -7.7 | -8.3 | -0.3 | -0.7 | -0.3 | 0.6 | 44.2 | 1030 | 0 | 3.19 | 9.35 | 0.252 | 0.318 | 12.36
2012-01-26 | 26 | 2.01 | 3.288 |  | -7.15 | 88 | -7.15 | -7.29 | -0.263 | -0.655 | -0.264 | 0.621 | 1.702 | 0 | 2.766 | -4.314 | 1019 | 96.8 | 907 | -2.712 | -3.297 | -0.211 | -0.604 | -0.209 | 0.671 | 5.754 | 2209 | -10.86 | 1854 | 65.71 | 39 | -11.23 | -12.01 | -0.318 | -0.723 | -0.323 | 0.56 | 0.025 | 0.033 | 0.036 | 0.058 | 0.272 | 0.296 | 0.209 | 0.073 | 2.812 | -3.549 | -3.714 | -3.408 | -3.549 | -3.847 | -4.068 | 12.2 | 2876 |  | 1064 | 6.61 | 13.3522 | 1.85 | 3.95 | 1.6358 |  |  | 1.6358 | 96.5 | 88 | 65.7 | 0.291 | 0.152 |  | 0.2 |  | 1.85 | 3.95 | NA | -7.2 | -7.2 | -7.3 | -0.3 | -0.7 | -0.3 | 0.6 | 88 | -4.3 | -2.7 | -3.3 | -0.2 | -0.6 | -0.2 | 0.7 | 96.5 | -10.9 | -11.2 | -12 | -0.3 | -0.7 | -0.3 | 0.6 | 65.7 | 1064 | 4.4 | 1.7 | 5.75 | 0.291 | 0.152 | 12.2
2012-01-27 | 27 | 3.239 | 6.129 |  | -9.43 | 79.4 | -9.77 | -10.25 | -0.338 | -0.8 | -0.296 | 0.597 | 1.605 | 0 | 2.797 | -5.789 | 1353 | 93.4 | 222 | -4.981 | -5.259 | -0.233 | -0.654 | -0.227 | 0.656 | 5.86 | 1313 | -16.79 | 357 | 67.14 | 1355 | -18.12 | -19.32 | -0.436 | -0.903 | -0.371 | 0.528 | 0.035 | 0.114 | 0.06 | 0.048 | 0.29 | 0.277 | 0.132 | 0.044 | 2.852 | -4.494 | -4.722 | -3.847 | -4.058 | -5.168 | -5.423 | 12.18 | 2876 |  | 1033 | 6.74 | 13.6148 | 2.98 | 7.35 | 1.8923 |  |  | 1.8923 | 93.1 | 79.4 | 67.1 | 0.266 | 0.13 |  | 0 |  | 2.98 | 7.35 | NA | -9.4 | -9.8 | -10.3 | -0.3 | -0.8 | -0.3 | 0.6 | 79.4 | -5.8 | -5 | -5.3 | -0.2 | -0.7 | -0.2 | 0.7 | 93.1 | -16.8 | -18.1 | -19.3 | -0.4 | -0.9 | -0.4 | 0.5 | 67.1 | 1033 | 0 | 1.61 | 5.86 | 0.266 | 0.13 | 12.18
2012-01-28 | 28 | 0.541 | 0.347 |  | -6.97 | 91.8 | -6.955 | -7.12 | -0.328 | -0.753 | -0.268 | 0.632 | 0.797 | 0 | 2.733 | -0.062 | 2342 | 97.9 | 1922 | 0.316 | -1.095 | -0.273 | -0.654 | -0.222 | 0.668 | 3.46 | 2331 | -11.26 | 228 | 81.8 | 943 | -11.28 | -11.66 | -0.376 | -0.83 | -0.314 | 0.587 | 0.125 | 0.231 | 0.153 | 0.06 | 0.113 | 0.114 | 0.128 | 0.075 | 2.738 | -4.295 | -4.405 | -3.409 | -3.445 | -5.146 | -5.307 | 12.16 | 2876 |  | 1097 | 6.87 | 13.8774 | 0.5 | 0.42 | 0.6414 |  |  | 0.6414 | 97.6 | 91.8 | 81.8 | 0.497 | 0.111 |  | 0 |  | 0.5 | 0.42 | NA | -7 | -7 | -7.1 | -0.3 | -0.8 | -0.3 | 0.6 | 91.8 | -0.1 | 0.3 | -1.1 | -0.3 | -0.7 | -0.2 | 0.7 | 97.6 | -11.3 | -11.3 | -11.7 | -0.4 | -0.8 | -0.3 | 0.6 | 81.8 | 1097 | 8.3 | 0.8 | 3.46 | 0.497 | 0.111 | 12.16
2012-01-29 | 29 | 0.792 | 0.409 |  | 0.34 | 88.3 | 0.193 | -0.318 | -0.236 | -0.577 | -0.235 | 0.648 | 1.81 | 0.762 | 2.782 | 2.017 | 1308 | 96.9 | 510 | 2.304 | 1.894 | -0.136 | -0.47 | -0.199 | 0.685 | 6.447 | 626 | -1.686 | 501 | 81 | 1329 | -2.308 | -3.657 | -0.32 | -0.694 | -0.274 | 0.605 | 0.024 | 0.022 | 0.022 | 0.045 | 0.33 | 0.293 | 0.186 | 0.078 | 2.787 | -2.217 | -2.278 | -1.437 | -1.523 | -3.41 | -3.454 | 12.15 | 2876 |  | 1048 | 7 | 14.14 | 0.73 | 0.49 | 0.51641 |  |  | 0.51641 | 96.6 | 88.3 | 81 | 0.572 | 0.134 |  | 0.2 |  | 0.73 | 0.49 | NA | 0.3 | 0.2 | -0.3 | -0.2 | -0.6 | -0.2 | 0.6 | 88.3 | 2 | 2.3 | 1.9 | -0.1 | -0.5 | -0.2 | 0.7 | 96.6 | -1.7 | -2.3 | -3.7 | -0.3 | -0.7 | -0.3 | 0.6 | 81 | 1048 | 0 | 1.81 | 6.45 | 0.572 | 0.134 | 12.15
2012-01-30 | 30 | 2.749 | 4.586 |  | -1.755 | 84.7 | -1.863 | -2.354 | -0.104 | -0.46 | -0.228 | 0.639 | 1.627 | 0 | 2.788 | 1.679 | 1340 | 95.7 | 121 | 4.157 | 3.014 | -0.049 | -0.411 | -0.178 | 0.687 | 5.034 | 1118 | -4.256 | 2356 | 64.88 | 1342 | -4.755 | -6.146 | -0.18 | -0.521 | -0.271 | 0.588 | 0.019 | 0.024 | 0.026 | 0.055 | 0.34 | 0.336 | 0.16 | 0.041 | 2.81 | -1.697 | -1.797 | -1.478 | -1.561 | -1.853 | -2.019 | 12.23 | 2876 |  | 1042 | 7.14 | 14.4228 | 2.53 | 5.5 | 1.6682 |  |  | 1.6682 | 95.4 | 84.7 | 64.9 | 0.447 | 0.242 |  | 9.6 |  | 2.53 | 5.5 | NA | -1.8 | -1.9 | -2.4 | -0.1 | -0.5 | -0.2 | 0.6 | 84.7 | 1.7 | 4.2 | 3 | 0 | -0.4 | -0.2 | 0.7 | 95.4 | -4.3 | -4.8 | -6.1 | -0.2 | -0.5 | -0.3 | 0.6 | 64.9 | 1042 | 0 | 1.63 | 5.03 | 0.447 | 0.242 | 12.23
2012-01-31 | 31 | 3.378 | 5.602 |  | -3.072 | 87.3 | -2.994 | -3.247 | -0.069 | -0.442 | -0.218 | 0.636 | 1.3 | 0.254 | 2.768 | 0.061 | 1408 | 96.8 | 433 | 1.734 | 1.668 | -0.025 | -0.39 | -0.176 | 0.681 | 4.447 | 247 | -4.525 | 47 | 70.7 | 1535 | -4.549 | -5.286 | -0.114 | -0.485 | -0.264 | 0.597 | 0.037 | 0.027 | 0.029 | 0.072 | 0.288 | 0.297 | 0.182 | 0.069 | 2.786 | -1.766 | -1.862 | -1.541 | -1.638 | -1.936 | -2.067 | 12.17 | 2876 |  | 1062 | 7.28 | 14.7056 | 3.11 | 6.72 | 1.6584 |  |  | 1.6584 | 96.5 | 87.3 | 70.7 | 0.434 | 0.18 |  | 13.6 |  | 3.11 | 6.72 | NA | -3.1 | -3 | -3.2 | -0.1 | -0.4 | -0.2 | 0.6 | 87.3 | 0.1 | 1.7 | 1.7 | 0 | -0.4 | -0.2 | 0.7 | 96.5 | -4.5 | -4.5 | -5.3 | -0.1 | -0.5 | -0.3 | 0.6 | 70.7 | 1062 | 2.6 | 1.3 | 4.45 | 0.434 | 0.18 | 12.17
2012-02-01 | 32 | 0.302 | 0.703 |  | -4.312 | 94.9 | -4.278 | -4.414 | -0.061 | -0.409 | -0.199 | 0.645 | 0.879 | 0 | 2.688 | -1.963 | 1134 | 97.9 | 1501 | -1.428 | -1.569 | -0.022 | -0.368 | -0.159 | 0.679 | 3.78 | 1614 | -11.14 | 2359 | 86.3 | 220 | -12.29 | -13.8 | -0.097 | -0.452 | -0.239 | 0.609 | 0.076 | 0.117 | 0.114 | 0.049 | 0.176 | 0.173 | 0.183 | 0.114 | 2.745 | -1.572 | -1.649 | -1.397 | -1.466 | -1.707 | -1.8 | 12.15 | 2876 |  | 1142 | 7.43 | 15.0086 | 0.42 | 0.84 | 2.3278 |  |  |  | 97.6 | 94.9 | 86.3 | 0.456 | 0.072 |  | 0 |  | 0.42 | 0.84 | NA | -4.3 | -4.3 | -4.4 | -0.1 | -0.4 | -0.2 | 0.6 | 94.9 | -2 | -1.4 | -1.6 | 0 | -0.4 | -0.2 | 0.7 | 97.6 | -11.1 | -12.3 | -13.8 | -0.1 | -0.5 | -0.2 | 0.6 | 86.3 | 1142 | 10.4 | 0.88 | 3.78 | 0.456 | 0.072 | 12.15
2012-02-02 | 33 | 1.453 | 2.924 |  | -9.39 | 89.9 | -9.73 | -9.76 | -0.095 | -0.51 | -0.189 | 0.647 | 1.078 | 0 | 2.717 | 0.459 | 1449 | 96.6 | 1839 | 1.814 | 0.89 | -0.022 | -0.369 | -0.153 | 0.689 | 2.394 | 2317 | -16.6 | 515 | 72.6 | 1453 | -17.26 | -17.64 | -0.164 | -0.593 | -0.234 | 0.602 | 0.038 | 0.446 | 0.358 | 0.018 | 0.068 | 0.044 | 0.014 | 0.014 | 2.786 | -1.259 | -1.338 | -1.13 | -1.209 | -1.42 | -1.495 | 12.34 | 2876 |  | 1113 | 7.59 | 15.3318 | 1.76 | 3.51 | 2.0124 |  |  | 2.0124 | 96.3 | 89.9 | 72.6 | 0.458 | 0.173 |  | 3.8 |  | 1.76 | 3.51 | NA | -9.4 | -9.7 | -9.8 | -0.1 | -0.5 | -0.2 | 0.6 | 89.9 | 0.5 | 1.8 | 0.9 | 0 | -0.4 | -0.2 | 0.7 | 96.3 | -16.6 | -17.3 | -17.6 | -0.2 | -0.6 | -0.2 | 0.6 | 72.6 | 1113 | 0 | 1.08 | 2.39 | 0.458 | 0.173 | 12.34
2012-02-03 | 34 | 5.194 | 8.18 |  | -7.12 | 88 | -7.67 | -8.62 | -0.155 | -0.607 | -0.21 | 0.639 | 1.309 | 0 | 2.755 | 5.453 | 1502 | 98.3 | 1940 | 7.17 | 4.492 | -0.088 | -0.46 | -0.162 | 0.684 | 2.66 | 2003 | -15.32 | 724 | 58.33 | 1142 | -16.15 | -16.01 | -0.231 | -0.734 | -0.261 | 0.593 | 0.04 | 0.367 | 0.423 | 0.053 | 0.07 | 0.025 | 0.009 | 0.014 | 2.808 | -1.299 | -1.404 | -1.172 | -1.248 | -1.44 | -1.571 | 12.44 | 2876 |  | 1075 | 7.74 | 15.6348 | 4.78 | 9.82 | 1.5749 |  |  | 1.5749 | 98 | 88 | 58.3 | 0.525 | 0.376 |  | 6.4 |  | 4.78 | 9.82 | NA | -7.1 | -7.7 | -8.6 | -0.2 | -0.6 | -0.2 | 0.6 | 88 | 5.5 | 7.2 | 4.5 | -0.1 | -0.5 | -0.2 | 0.7 | 98 | -15.3 | -16.2 | -16 | -0.2 | -0.7 | -0.3 | 0.6 | 58.3 | 1075 | 0 | 1.31 | 2.66 | 0.525 | 0.376 | 12.44
2012-02-04 | 35 | 5.323 | 13.49 |  | -8.15 | 86.5 | -9.09 | -10.21 | -0.135 | -0.597 | -0.219 | 0.636 | 1.256 | 2.032 | 2.803 | 3.163 | 1404 | 96.8 | 354 | 7.8 | 3.708 | -0.058 | -0.449 | -0.18 | 0.681 | 2.767 | 238 | -14.78 | 708 | 53.48 | 1445 | -16.49 | -17.7 | -0.21 | -0.696 | -0.264 | 0.59 | 0.086 | 0.334 | 0.322 | 0.042 | 0.13 | 0.076 | 0.007 | 0.002 | 2.871 | -1.566 | -1.677 | -1.377 | -1.485 | -1.707 | -1.848 | 12.48 | 2876 |  | 1027 | 7.9 | 15.958 | 8.1 | 16.19 | 2.5343 |  |  |  | 96.5 | 86.5 | 53.5 | 0.41 | 0.356 |  | 2 |  | 8.1 | 16.19 | NA | -8.2 | -9.1 | -10.2 | -0.1 | -0.6 | -0.2 | 0.6 | 86.5 | 3.2 | 7.8 | 3.7 | -0.1 | -0.4 | -0.2 | 0.7 | 96.5 | -14.8 | -16.5 | -17.7 | -0.2 | -0.7 | -0.3 | 0.6 | 53.5 | 1027 | 0 | 1.26 | 2.77 | 0.41 | 0.356 | 12.48
2012-02-05 | 36 | 1.711 | 13.54 |  | -8.63 | 80.4 | -9.49 | -10.5 | -0.232 | -0.791 | -0.243 | 0.629 | 1.346 | 3.556 | 2.786 | 4.107 | 1306 | 97 | 530 | 6.112 | 3.371 | -0.154 | -0.643 | -0.195 | 0.669 | 4.1 | 1145 | -15.99 | 650 | 35.74 | 1215 | -18.06 | -19.03 | -0.291 | -0.903 | -0.291 | 0.585 | 0.051 | 0.276 | 0.49 | 0.046 | 0.075 | 0.048 | 0.008 | 0.006 | 2.861 | -1.941 | -2.057 | -1.707 | -1.828 | -2.165 | -2.306 | 12.5 | 2876 |  | 1044 | 8.06 | 16.2812 | 8.13 | 16.25 | 7.9135 |  |  |  | 96.7 | 80.4 | 35.7 | 0.292 | 0.526 |  | 0 |  | 8.13 | 16.25 | NA | -8.6 | -9.5 | -10.5 | -0.2 | -0.8 | -0.2 | 0.6 | 80.4 | 4.1 | 6.1 | 3.4 | -0.2 | -0.6 | -0.2 | 0.7 | 96.7 | -16 | -18.1 | -19 | -0.3 | -0.9 | -0.3 | 0.6 | 35.7 | 1044 | 2.2 | 1.35 | 4.1 | 0.292 | 0.526 | 12.5
2012-02-06 | 37 | 3.227 | 13.3 |  | -7.61 | 78.1 | -8.19 | -8.95 | -0.278 | -0.871 | -0.268 | 0.62 | 1.588 | 0.762 | 2.816 | 4.317 | 1254 | 95.2 | 2307 | 8.03 | 5.358 | -0.21 | -0.757 | -0.211 | 0.667 | 3.54 | 1255 | -15.52 | 232 | 36.49 | 1254 | -16.54 | -17.22 | -0.341 | -0.991 | -0.318 | 0.566 | 0.07 | 0.476 | 0.429 | 0.018 | 0.003 | 0 | 0 | 0.004 | 2.855 | -2.251 | -2.372 | -2.02 | -2.105 | -2.452 | -2.612 | 12.51 | 2876 |  | 1014 | 8.23 | 16.6246 | 7.98 | 15.96 | 4.1215 |  |  |  | 94.9 | 78.1 | 36.5 | 0.303 | 0.527 |  | 0 |  | 7.98 | 15.96 | NA | -7.6 | -8.2 | -9 | -0.3 | -0.9 | -0.3 | 0.6 | 78.1 | 4.3 | 8 | 5.4 | -0.2 | -0.8 | -0.2 | 0.7 | 94.9 | -15.5 | -16.5 | -17.2 | -0.3 | -1 | -0.3 | 0.6 | 36.5 | 1014 | 0 | 1.59 | 3.54 | 0.303 | 0.527 | 12.51
2012-02-07 | 38 | 1.765 | 15.13 |  | -6.001 | 66.14 | -6.917 | -8.49 | -0.268 | -0.812 | -0.279 | 0.608 | 1.529 | 0 | 2.807 | 3.238 | 1316 | 92.1 | 2327 | 6.842 | 3.956 | -0.227 | -0.737 | -0.24 | 0.645 | 3.887 | 1223 | -15.04 | 0 | 29.21 | 1311 | -16.88 | -17.11 | -0.309 | -0.899 | -0.326 | 0.563 | 0.163 | 0.42 | 0.322 | 0.038 | 0.023 | 0.011 | 0.008 | 0.016 | 2.888 | -2.513 | -2.64 | -2.306 | -2.42 | -2.682 | -2.831 | 12.54 | 2876 |  | 1023 | 8.4 | 16.968 | 9.08 | 18.16 | 8.5722 |  |  |  | 91.8 | 66.1 | 29.2 | 0.225 | 0.546 |  | 0 |  | 9.08 | 18.16 | NA | -6 | -6.9 | -8.5 | -0.3 | -0.8 | -0.3 | 0.6 | 66.1 | 3.2 | 6.8 | 4 | -0.2 | -0.7 | -0.2 | 0.6 | 91.8 | -15 | -16.9 | -17.1 | -0.3 | -0.9 | -0.3 | 0.6 | 29.2 | 1023 | 1.2 | 1.53 | 3.89 | 0.225 | 0.546 | 12.54
2012-02-08 | 39 | 2.802 | 10.88 |  | -8.1 | 82.2 | -8.48 | -9.07 | -0.318 | -0.969 | -0.307 | 0.59 | 1.095 | 0 | 2.793 | 2.024 | 1139 | 98.4 | 2136 | 4.135 | 2.066 | -0.218 | -0.776 | -0.241 | 0.647 | 3.14 | 1155 | -17.81 | 659 | 41.82 | 1139 | -19.24 | -20.2 | -0.398 | -1.105 | -0.36 | 0.541 | 0.089 | 0.288 | 0.224 | 0.048 | 0.135 | 0.119 | 0.055 | 0.042 | 2.818 | -3.126 | -3.267 | -2.661 | -2.774 | -3.368 | -3.512 | 12.53 | 2876 |  | 1037 | 8.57 | 17.3114 | 6.53 | 13.06 | 3.8829 |  |  |  | 98.1 | 82.2 | 41.8 | 0.295 | 0.411 |  | 0 |  | 6.53 | 13.06 | NA | -8.1 | -8.5 | -9.1 | -0.3 | -1 | -0.3 | 0.6 | 82.2 | 2 | 4.1 | 2.1 | -0.2 | -0.8 | -0.2 | 0.6 | 98.1 | -17.8 | -19.2 | -20.2 | -0.4 | -1.1 | -0.4 | 0.5 | 41.8 | 1037 | 1.8 | 1.1 | 3.14 | 0.295 | 0.411 | 12.53
2012-02-09 | 40 | 2.868 | 5.82 |  | -3.338 | 93.2 | -3.315 | -3.5 | -0.275 | -0.736 | -0.296 | 0.583 | 0.702 | 1.778 | 2.801 | 0.337 | 1335 | 98.9 | 410 | 2.821 | 1.822 | -0.19 | -0.61 | -0.256 | 0.621 | 2.447 | 1338 | -5.125 | 409 | 78.2 | 1336 | -5.179 | -6.527 | -0.368 | -0.903 | -0.349 | 0.547 | 0.12 | 0.269 | 0.221 | 0.037 | 0.175 | 0.108 | 0.039 | 0.031 | 2.818 | -2.929 | -3.031 | -2.494 | -2.601 | -3.349 | -3.493 | 12.49 | 2876 |  | 1029 | 8.75 | 17.675 | 3.49 | 6.98 | 2.0293 |  |  | 2.0293 | 98.6 | 93.2 | 78.2 | 0.489 | 0.136 |  | 1.8 |  | 3.49 | 6.98 | NA | -3.3 | -3.3 | -3.5 | -0.3 | -0.7 | -0.3 | 0.6 | 93.2 | 0.3 | 2.8 | 1.8 | -0.2 | -0.6 | -0.3 | 0.6 | 98.6 | -5.1 | -5.2 | -6.5 | -0.4 | -0.9 | -0.3 | 0.5 | 78.2 | 1029 | 0 | 0.7 | 2.45 | 0.489 | 0.136 | 12.49
2012-02-10 | 41 | 3.208 | 8.33 |  | -1.325 | 90 | -1.318 | -1.499 | -0.16 | -0.558 | -0.263 | 0.585 | 0.739 | 0 | 2.827 | 2.963 | 1237 | 97.1 | 343 | 3.75 | 2.868 | -0.093 | -0.469 | -0.222 | 0.622 | 3.22 | 1325 | -3.777 | 354 | 72 | 1147 | -3.865 | -4.394 | -0.225 | -0.644 | -0.303 | 0.553 | 0.11 | 0.37 | 0.226 | 0.049 | 0.126 | 0.09 | 0.022 | 0.008 | 2.836 | -2.176 | -2.262 | -1.707 | -1.781 | -2.536 | -2.65 | 12.46 | 2876 |  | 1003 | 8.93 | 18.0386 | 5 | 10 | 2.5966 |  |  |  | 96.8 | 90 | 72 | 0.544 | 0.212 |  | 0 |  | 5 | 10 | NA | -1.3 | -1.3 | -1.5 | -0.2 | -0.6 | -0.3 | 0.6 | 90 | 3 | 3.8 | 2.9 | -0.1 | -0.5 | -0.2 | 0.6 | 96.8 | -3.8 | -3.9 | -4.4 | -0.2 | -0.6 | -0.3 | 0.6 | 72 | 1003 | 0 | 0.74 | 3.22 | 0.544 | 0.212 | 12.46
2012-02-11 | 42 | 2.716 | 5.564 |  | -1.168 | 97.2 | -1.089 | -1.15 | -0.077 | -0.448 | -0.237 | 0.588 | 0.663 | 0.254 | 2.863 | 0.664 | 1450 | 99.7 | 2214 | 1.46 | 0.892 | -0.027 | -0.382 | -0.199 | 0.624 | 2.554 | 1604 | -1.963 | 530 | 93 | 943 | -2.031 | -2.237 | -0.133 | -0.52 | -0.271 | 0.555 | 0.08 | 0.216 | 0.103 | 0.043 | 0.274 | 0.212 | 0.057 | 0.015 | 2.871 | -1.485 | -1.558 | -1.172 | -1.247 | -1.728 | -1.828 | 12.42 | 2876 |  | 967 | 9.12 | 18.4224 | 3.34 | 6.68 | 2.0486 |  |  | 2.0486 | 99.4 | 97.2 | 93 | 0.596 | 0.045 |  | 0.2 |  | 3.34 | 6.68 | NA | -1.2 | -1.1 | -1.2 | -0.1 | -0.4 | -0.2 | 0.6 | 97.2 | 0.7 | 1.5 | 0.9 | 0 | -0.4 | -0.2 | 0.6 | 99.4 | -2 | -2 | -2.2 | -0.1 | -0.5 | -0.3 | 0.6 | 93 | 967 | 0 | 0.66 | 2.55 | 0.596 | 0.045 | 12.42
2012-02-12 | 43 | 2.969 | 6.107 |  | -2.101 | 91.7 | -2.014 | -2.157 | -0.031 | -0.386 | -0.217 | 0.591 | 0.696 | 0.762 | 2.833 | -0.081 | 1054 | 99.8 | 19 | 1.049 | 0.193 | 0.005 | -0.342 | -0.183 | 0.623 | 2.927 | 943 | -3.924 | 2355 | 76.2 | 1249 | -4.039 | -4.427 | -0.071 | -0.436 | -0.253 | 0.553 | 0.069 | 0.104 | 0.123 | 0.064 | 0.244 | 0.198 | 0.154 | 0.045 | 2.853 | -1.092 | -1.167 | -0.943 | -1.019 | -1.192 | -1.276 | 12.42 | 2876 |  | 997 | 9.31 | 18.8062 | 3.67 | 7.33 | 2.0569 |  |  |  | 99.5 | 91.7 | 76.2 | 0.462 | 0.144 |  | 0.2 |  | 3.67 | 7.33 | NA | -2.1 | -2 | -2.2 | 0 | -0.4 | -0.2 | 0.6 | 91.7 | -0.1 | 1 | 0.2 | 0 | -0.3 | -0.2 | 0.6 | 99.5 | -3.9 | -4 | -4.4 | -0.1 | -0.4 | -0.3 | 0.6 | 76.2 | 997 | 3.9 | 0.7 | 2.93 | 0.462 | 0.144 | 12.42
2012-02-13 | 44 | 6.563 | 10.55 |  | -6.476 | 88.1 | -6.7 | -6.966 | -0.022 | -0.39 | -0.2 | 0.595 | 1.156 | 0 | 2.799 | -1.497 | 1407 | 98.8 | 536 | 1.507 | -0.34 | 0.016 | -0.342 | -0.166 | 0.629 | 4.047 | 1219 | -18.76 | 2356 | 58.66 | 1452 | -19.55 | -20.13 | -0.06 | -0.501 | -0.238 | 0.56 | 0.067 | 0.164 | 0.124 | 0.061 | 0.176 | 0.207 | 0.154 | 0.046 | 2.9 | -1.203 | -1.277 | -0.964 | -1.028 | -1.4 | -1.476 | 12.52 | 2876 |  | 1031 | 9.5 | 19.19 | 6.04 | 12.66 | 1.6075 |  |  | 1.6075 | 98.5 | 88.1 | 58.7 | 0.321 | 0.226 |  | 2.2 |  | 6.04 | 12.66 | NA | -6.5 | -6.7 | -7 | 0 | -0.4 | -0.2 | 0.6 | 88.1 | -1.5 | 1.5 | -0.3 | 0 | -0.3 | -0.2 | 0.6 | 98.5 | -18.8 | -19.6 | -20.1 | -0.1 | -0.5 | -0.2 | 0.6 | 58.7 | 1031 | 4.4 | 1.16 | 4.05 | 0.321 | 0.226 | 12.52
2012-02-14 | 45 | 8.26 | 3.208 |  | -13.99 | 81.1 | -14.35 | -14.15 | -0.158 | -0.769 | -0.211 | 0.599 | 1.583 | 0.254 | 2.807 | -2.232 | 1212 | 91.5 | 2044 | 0.451 | -0.896 | -0.004 | -0.459 | -0.151 | 0.641 | 2.98 | 1325 | -22.2 | 603 | 58.88 | 1407 | -22.76 | -23.23 | -0.272 | -0.921 | -0.269 | 0.55 | 0.012 | 0.312 | 0.406 | 0.017 | 0.098 | 0.088 | 0.046 | 0.021 | 2.913 | -1.544 | -1.632 | -1.192 | -1.256 | -1.832 | -1.933 | 12.55 | 2876 |  | 1023 | 9.69 | 19.5738 | 7.6 | 3.85 | 0.38838 |  |  | 0.38838 | 91.2 | 81.1 | 58.9 | 0.305 | 0.213 |  | 0 |  | 7.6 | 3.85 | NA | -14 | -14.4 | -14.2 | -0.2 | -0.8 | -0.2 | 0.6 | 81.1 | -2.2 | 0.5 | -0.9 | 0 | -0.5 | -0.2 | 0.6 | 91.2 | -22.2 | -22.8 | -23.2 | -0.3 | -0.9 | -0.3 | 0.6 | 58.9 | 1023 | 0 | 1.58 | 2.98 | 0.305 | 0.213 | 12.55
2012-02-15 | 46 | 9.12 | 16.98 |  | -13.03 | 76.6 | -13.41 | -13.57 | -0.328 | -1.082 | -0.289 | 0.588 | 1.621 | 1.016 | 2.81 | -0.748 | 1354 | 90.7 | 2357 | 1.263 | -0.106 | -0.224 | -0.887 | -0.214 | 0.631 | 3.22 | 1428 | -21.12 | 710 | 43.97 | 1520 | -21.93 | -22.44 | -0.411 | -1.227 | -0.352 | 0.543 | 0.006 | 0.315 | 0.395 | 0.011 | 0.101 | 0.116 | 0.046 | 0.01 | 2.898 | -2.13 | -2.231 | -1.832 | -1.924 | -2.329 | -2.42 | 12.59 | 2876 |  | 1020 | 9.89 | 19.9778 | 8.39 | 20.38 | 1.8618 |  |  | 1.8618 | 90.4 | 76.6 | 44 | 0.254 | 0.323 |  | 0.2 |  | 8.39 | 20.38 | NA | -13 | -13.4 | -13.6 | -0.3 | -1.1 | -0.3 | 0.6 | 76.6 | -0.7 | 1.3 | -0.1 | -0.2 | -0.9 | -0.2 | 0.6 | 90.4 | -21.1 | -21.9 | -22.4 | -0.4 | -1.2 | -0.4 | 0.5 | 44 | 1020 | 0 | 1.62 | 3.22 | 0.254 | 0.323 | 12.59
2012-02-16 | 47 | 1.874 | 3.529 |  | -8.38 | 91.6 | -8.41 | -8.44 | -0.386 | -1.071 | -0.345 | 0.563 | 0.873 | 0 | 2.733 | -3.103 | 1210 | 98.5 | 2248 | -2.263 | -2.857 | -0.321 | -0.892 | -0.275 | 0.62 | 2.847 | 1 | -16.6 | 8 | 82.8 | 1216 | -17.18 | -17.85 | -0.433 | -1.179 | -0.391 | 0.52 | 0.089 | 0.289 | 0.142 | 0.047 | 0.207 | 0.111 | 0.069 | 0.046 | 2.769 | -2.846 | -2.966 | -2.328 | -2.411 | -3.057 | -3.205 | 12.52 | 2876 |  | 1097 | 10.09 | 20.3818 | 1.72 | 4.23 | 1.8831 |  |  | 1.8831 | 98.2 | 91.6 | 82.8 | 0.402 | 0.084 |  | 1.2 |  | 1.72 | 4.23 | NA | -8.4 | -8.4 | -8.4 | -0.4 | -1.1 | -0.3 | 0.6 | 91.6 | -3.1 | -2.3 | -2.9 | -0.3 | -0.9 | -0.3 | 0.6 | 98.2 | -16.6 | -17.2 | -17.9 | -0.4 | -1.2 | -0.4 | 0.5 | 82.8 | 1097 | 10 | 0.87 | 2.85 | 0.402 | 0.084 | 12.52
2012-02-17 | 48 | 3.815 | 7.6 |  | -4.73 | 82.1 | -4.685 | -5.209 | -0.305 | -0.798 | -0.316 | 0.561 | 1.391 | 3.048 | 2.705 | 0.742 | 1256 | 96.3 | 8 | 2.787 | 2.285 | -0.235 | -0.685 | -0.269 | 0.599 | 5.914 | 1959 | -8.7 | 723 | 53.69 | 1319 | -9.07 | -9.52 | -0.396 | -0.943 | -0.373 | 0.523 | 0.212 | 0.287 | 0.237 | 0.061 | 0.062 | 0.033 | 0.033 | 0.074 | 2.727 | -2.685 | -2.775 | -2.266 | -2.344 | -3.036 | -3.157 | 12.57 | 2876 |  | 1125 | 10.3 | 20.806 | 3.51 | 9.12 | 1.9921 |  |  | 1.9921 | 96 | 82.1 | 53.7 | 0.346 | 0.298 |  | 2.8 |  | 3.51 | 9.12 | NA | -4.7 | -4.7 | -5.2 | -0.3 | -0.8 | -0.3 | 0.6 | 82.1 | 0.7 | 2.8 | 2.3 | -0.2 | -0.7 | -0.3 | 0.6 | 96 | -8.7 | -9.1 | -9.5 | -0.4 | -0.9 | -0.4 | 0.5 | 53.7 | 1125 | 3.6 | 1.39 | 5.91 | 0.346 | 0.298 | 12.57
2012-02-18 | 49 | 1.131 | 2.058 |  | -4.64 | 94.2 | -4.537 | -3.704 | -0.224 | -0.657 | -0.294 | 0.555 | 0.767 | 0 | 2.651 | -2.833 | 1038 | 97.9 | 655 | -2.289 | -2.022 | -0.157 | -0.579 | -0.26 | 0.585 | 2.847 | 1354 | -6.071 | 726 | 85.7 | 1220 | -6.527 | -5.607 | -0.3 | -0.744 | -0.345 | 0.519 | 0.05 | 0.045 | 0.054 | 0.054 | 0.275 | 0.237 | 0.21 | 0.075 | 2.677 | -2.355 | -2.453 | -2.226 | -2.315 | -2.515 | -2.621 | 12.49 | 2876 |  | 1179 | 10.5 | 21.21 | 1.04 | 2.47 | 1.8196 |  |  | 1.8196 | 97.6 | 94.2 | 85.7 | 0.425 | 0.071 |  | 2.4 |  | 1.04 | 2.47 | NA | -4.6 | -4.5 | -3.7 | -0.2 | -0.7 | -0.3 | 0.6 | 94.2 | -2.8 | -2.3 | -2 | -0.2 | -0.6 | -0.3 | 0.6 | 97.6 | -6.1 | -6.5 | -5.6 | -0.3 | -0.7 | -0.3 | 0.5 | 85.7 | 1179 | 7 | 0.77 | 2.85 | 0.425 | 0.071 | 12.49
2012-02-19 | 50 | 0.855 | 1.097 |  | -5.727 | 94.6 | -5.556 | -3.383 | -0.162 | -0.581 | -0.266 | 0.562 | 1.024 | 0 | 2.591 | -3.851 | 1326 | 97.6 | 340 | -2.934 | -1.899 | -0.12 | -0.541 | -0.233 | 0.595 | 2.607 | 1338 | -6.953 | 2305 | 85 | 1338 | -6.953 | -4.116 | -0.22 | -0.63 | -0.304 | 0.529 | 0.007 | 0.004 | 0.008 | 0.025 | 0.334 | 0.354 | 0.219 | 0.049 | 2.624 | -2.035 | -2.11 | -1.874 | -1.943 | -2.269 | -2.363 | 12.47 | 2876 |  | 1239 | 10.72 | 21.6544 | 0.79 | 1.32 | 1.283 |  |  | 1.283 | 97.3 | 94.6 | 85 | 0.39 | 0.069 |  | 1.6 |  | 0.79 | 1.32 | NA | -5.7 | -5.6 | -3.4 | -0.2 | -0.6 | -0.3 | 0.6 | 94.6 | -3.9 | -2.9 | -1.9 | -0.1 | -0.5 | -0.2 | 0.6 | 97.3 | -7 | -7 | -4.1 | -0.2 | -0.6 | -0.3 | 0.5 | 85 | 1239 | 7.8 | 1.02 | 2.61 | 0.39 | 0.069 | 12.47
2012-02-20 | 51 | 1.437 | 1.284 |  | -6.513 | 90.9 | -6.485 | -3.34 | -0.151 | -0.584 | -0.26 | 0.557 | 0.643 | 0 | 2.603 | -1.221 | 1053 | 97.4 | 2309 | 0.136 | -0.915 | -0.116 | -0.545 | -0.228 | 0.585 | 3.274 | 1235 | -9.85 | 703 | 69.67 | 1056 | -10.02 | -4.597 | -0.186 | -0.619 | -0.296 | 0.521 | 0.13 | 0.169 | 0.146 | 0.084 | 0.203 | 0.12 | 0.096 | 0.052 | 2.632 | -1.785 | -1.867 | -1.624 | -1.705 | -1.936 | -2.02 | 12.49 | 2876 |  | 1227 | 10.93 | 22.0786 | 1.32 | 1.54 | 0.89353 |  |  | 0.89353 | 97.1 | 90.9 | 69.7 | 0.389 | 0.169 |  | 2.2 |  | 1.32 | 1.54 | NA | -6.5 | -6.5 | -3.3 | -0.2 | -0.6 | -0.3 | 0.6 | 90.9 | -1.2 | 0.1 | -0.9 | -0.1 | -0.5 | -0.2 | 0.6 | 97.1 | -9.9 | -10 | -4.6 | -0.2 | -0.6 | -0.3 | 0.5 | 69.7 | 1227 | 0 | 0.64 | 3.27 | 0.389 | 0.169 | 12.49
2012-02-21 | 52 | 0.554 | 0.818 |  | -2.857 | 95.8 | -2.731 | -2.5 | -0.144 | -0.551 | -0.254 | 0.556 | 1.376 | 0 | 2.596 | -0.479 | 1138 | 98.5 | 2300 | -0.093 | -1.12 | -0.102 | -0.48 | -0.224 | 0.59 | 4.474 | 2231 | -5.942 | 0 | 83.6 | 1131 | -5.801 | -3.826 | -0.182 | -0.605 | -0.29 | 0.523 | 0.035 | 0.024 | 0.039 | 0.056 | 0.302 | 0.275 | 0.206 | 0.064 | 2.603 | -1.646 | -1.722 | -1.437 | -1.504 | -1.77 | -1.857 | 12.44 | 2876 |  | 1234 | 11.14 | 22.5028 | 0.51 | 0.98 | 1.4765 |  |  | 1.4765 | 98.2 | 95.8 | 83.6 | 0.493 | 0.097 |  | 0.2 |  | 0.51 | 0.98 | NA | -2.9 | -2.7 | -2.5 | -0.1 | -0.6 | -0.3 | 0.6 | 95.8 | -0.5 | -0.1 | -1.1 | -0.1 | -0.5 | -0.2 | 0.6 | 98.2 | -5.9 | -5.8 | -3.8 | -0.2 | -0.6 | -0.3 | 0.5 | 83.6 | 1234 | 0.9 | 1.38 | 4.47 | 0.493 | 0.097 | 12.44
2012-02-22 | 53 | 0.638 | 0.788 |  | -4.115 | 96.4 | -3.878 | -1.913 | -0.097 | -0.481 | -0.238 | 0.559 | 1.804 | 0 | 2.532 | -1.159 | 235 | 99.1 | 224 | -0.892 | -1.552 | -0.057 | -0.441 | -0.206 | 0.591 | 5.674 | 114 | -5.947 | 2334 | 91.2 | 1540 | -5.662 | -2.326 | -0.143 | -0.52 | -0.278 | 0.528 | 0.02 | 0.01 | 0.015 | 0.055 | 0.341 | 0.319 | 0.182 | 0.057 | 2.56 | -1.287 | -1.352 | -1.192 | -1.247 | -1.439 | -1.514 | 12.42 | 2876 |  | 1298 | 11.37 | 22.9674 | 0.59 | 0.95 | 1.2351 |  |  | 1.2351 | 98.8 | 96.4 | 91.2 | 0.512 | 0.049 |  | 9.2 |  | 0.59 | 0.95 | NA | -4.1 | -3.9 | -1.9 | -0.1 | -0.5 | -0.2 | 0.6 | 96.4 | -1.2 | -0.9 | -1.6 | -0.1 | -0.4 | -0.2 | 0.6 | 98.8 | -5.9 | -5.7 | -2.3 | -0.1 | -0.5 | -0.3 | 0.5 | 91.2 | 1298 | 8.3 | 1.8 | 5.67 | 0.512 | 0.049 | 12.42
2012-02-23 | 54 | 1.536 | 1.045 |  | -7.23 | 88.3 | -7.07 | -2.291 | -0.077 | -0.503 | -0.232 | 0.557 | 1.424 | 0 | 2.576 | -4.127 | 1028 | 96.6 | 1 | -1.105 | -1.278 | -0.043 | -0.453 | -0.192 | 0.587 | 5.514 | 1253 | -10.47 | 2112 | 67.43 | 1316 | -10.85 | -3.122 | -0.114 | -0.557 | -0.263 | 0.523 | 0.026 | 0.116 | 0.154 | 0.026 | 0.202 | 0.235 | 0.19 | 0.051 | 2.624 | -1.108 | -1.177 | -1.005 | -1.076 | -1.192 | -1.276 | 12.44 | 2876 |  | 1254 | 11.59 | 23.4118 | 1.41 | 1.25 | 0.68034 |  |  | 0.68034 | 96.3 | 88.3 | 67.4 | 0.303 | 0.147 |  | 3.8 |  | 1.41 | 1.25 | NA | -7.2 | -7.1 | -2.3 | -0.1 | -0.5 | -0.2 | 0.6 | 88.3 | -4.1 | -1.1 | -1.3 | 0 | -0.5 | -0.2 | 0.6 | 96.3 | -10.5 | -10.9 | -3.1 | -0.1 | -0.6 | -0.3 | 0.5 | 67.4 | 1254 | 0 | 1.42 | 5.51 | 0.303 | 0.147 | 12.44
2012-02-24 | 55 | 0.421 | 0.616 |  | -6.931 | 89.6 | -6.826 | -2.966 | -0.11 | -0.58 | -0.24 | 0.554 | 1.153 | 0 | 2.529 | -4.059 | 1455 | 94.9 | 0 | -3.454 | -2.379 | -0.057 | -0.522 | -0.202 | 0.591 | 4.447 | 1516 | -11.81 | 211 | 77.2 | 1404 | -11.96 | -3.492 | -0.156 | -0.631 | -0.278 | 0.519 | 0.092 | 0.137 | 0.142 | 0.075 | 0.163 | 0.116 | 0.162 | 0.114 | 2.554 | -1.109 | -1.182 | -1.047 | -1.104 | -1.213 | -1.296 | 12.4 | 2876 |  | 1301 | 11.82 | 23.8764 | 0.39 | 0.74 | 1.4632 |  |  | 1.4632 | 94.6 | 89.6 | 77.2 | 0.349 | 0.103 |  | 0 |  | 0.39 | 0.74 | NA | -6.9 | -6.8 | -3 | -0.1 | -0.6 | -0.2 | 0.6 | 89.6 | -4.1 | -3.5 | -2.4 | -0.1 | -0.5 | -0.2 | 0.6 | 94.6 | -11.8 | -12 | -3.5 | -0.2 | -0.6 | -0.3 | 0.5 | 77.2 | 1301 | 6.1 | 1.15 | 4.45 | 0.349 | 0.103 | 12.4
2012-02-25 | 56 | 0.401 | 0.625 |  | -6.115 | 95.9 | -5.94 | -2.659 | -0.118 | -0.556 | -0.243 | 0.554 | 1.366 | 0 | 2.418 | -3.992 | 1333 | 98 | 726 | -2.856 | -2.136 | -0.073 | -0.515 | -0.198 | 0.589 | 4.42 | 1711 | -9.79 | 2353 | 93.5 | 2314 | -9.55 | -3.172 | -0.16 | -0.608 | -0.285 | 0.522 | 0.037 | 0.076 | 0.063 | 0.04 | 0.328 | 0.254 | 0.154 | 0.049 | 2.462 | -1.218 | -1.282 | -1.088 | -1.123 | -1.317 | -1.39 | 12.38 | 2876 |  | 1412 | 12.04 | 24.3208 | 0.37 | 0.75 | 1.5586 |  |  | 1.5586 | 97.7 | 95.9 | 93.5 | 0.425 | 0.03 |  | 0.4 |  | 0.37 | 0.75 | NA | -6.1 | -5.9 | -2.7 | -0.1 | -0.6 | -0.2 | 0.6 | 95.9 | -4 | -2.9 | -2.1 | -0.1 | -0.5 | -0.2 | 0.6 | 97.7 | -9.8 | -9.6 | -3.2 | -0.2 | -0.6 | -0.3 | 0.5 | 93.5 | 1412 | 14.4 | 1.37 | 4.42 | 0.425 | 0.03 | 12.38
2012-02-26 | 57 | 0.85 | 1.051 |  | -13.86 | 90.1 | -14.03 | -2.305 | -0.119 | -0.628 | -0.245 | 0.552 | 0.918 | 0 | 2.428 | -9.59 | 9 | 93.9 | 14 | -9.46 | -2.054 | -0.076 | -0.539 | -0.211 | 0.583 | 3.727 | 204 | -22.06 | 2343 | 83.3 | 2332 | -22.83 | -2.509 | -0.171 | -0.763 | -0.282 | 0.523 | 0.017 | 0.082 | 0.071 | 0.034 | 0.281 | 0.25 | 0.195 | 0.069 | 2.529 | -1.062 | -1.128 | -1.026 | -1.085 | -1.088 | -1.171 | 12.37 | 2876 |  | 1402 | 12.27 | 24.7854 | 0.78 | 1.26 | 1.2365 |  |  | 1.2365 | 93.6 | 90.1 | 83.3 | 0.246 | 0.049 |  | 0 |  | 0.78 | 1.26 | NA | -13.9 | -14 | -2.3 | -0.1 | -0.6 | -0.2 | 0.6 | 90.1 | -9.6 | -9.5 | -2.1 | -0.1 | -0.5 | -0.2 | 0.6 | 93.6 | -22.1 | -22.8 | -2.5 | -0.2 | -0.8 | -0.3 | 0.5 | 83.3 | 1402 | 0 | 0.92 | 3.73 | 0.246 | 0.049 | 12.37
2012-02-27 | 58 | 4.3 | 4.992 |  | -16.02 | 87 | -16.81 | -1.801 | -0.228 | -0.967 | -0.287 | 0.55 | 0.757 | 0 | 2.461 | -5.273 | 1323 | 94.4 | 1612 | -0.993 | -0.872 | -0.12 | -0.733 | -0.232 | 0.582 | 2.607 | 1336 | -25.64 | 715 | 79.8 | 711 | -26.37 | -2.431 | -0.312 | -1.073 | -0.346 | 0.519 | 0.043 | 0.295 | 0.36 | 0.031 | 0.126 | 0.093 | 0.037 | 0.015 | 2.546 | -0.929 | -1.003 | -0.818 | -0.905 | -1.026 | -1.105 | 12.57 | 2876 |  | 1369 | 12.51 | 25.2702 | 3.96 | 5.99 | 1.1609 |  |  | 1.1609 | 94.1 | 87 | 79.8 | 0.329 | 0.083 |  | 2.4 |  | 3.96 | 5.99 | NA | -16 | -16.8 | -1.8 | -0.2 | -1 | -0.3 | 0.6 | 87 | -5.3 | -1 | -0.9 | -0.1 | -0.7 | -0.2 | 0.6 | 94.1 | -25.6 | -26.4 | -2.4 | -0.3 | -1.1 | -0.3 | 0.5 | 79.8 | 1369 | 0 | 0.76 | 2.61 | 0.329 | 0.083 | 12.57
2012-02-28 | 59 | 3.455 | 3.859 |  | -11.65 | 80.6 | -11.87 | -2.066 | -0.314 | -1.093 | -0.34 | 0.547 | 1.273 | 0 | 2.504 | -4.059 | 1444 | 91.6 | 1 | -0.824 | -1.472 | -0.266 | -0.999 | -0.3 | 0.58 | 4.687 | 2308 | -20.92 | 730 | 62.24 | 1450 | -22.8 | -2.469 | -0.356 | -1.186 | -0.38 | 0.515 | 0.108 | 0.311 | 0.263 | 0.087 | 0.085 | 0.059 | 0.049 | 0.037 | 2.546 | -0.954 | -1.035 | -0.881 | -0.961 | -1.047 | -1.144 | 12.59 | 2876 |  | 1326 | 12.75 | 25.755 | 3.18 | 4.63 | 1.1169 |  |  | 1.1169 | 91.3 | 80.6 | 62.2 | 0.281 | 0.171 |  | 5.2 |  | 3.18 | 4.63 | NA | -11.7 | -11.9 | -2.1 | -0.3 | -1.1 | -0.3 | 0.5 | 80.6 | -4.1 | -0.8 | -1.5 | -0.3 | -1 | -0.3 | 0.6 | 91.3 | -20.9 | -22.8 | -2.5 | -0.4 | -1.2 | -0.4 | 0.5 | 62.2 | 1326 | 0 | 1.27 | 4.69 | 0.281 | 0.171 | 12.59
2012-02-29 | 60 | 1.078 | 1.463 |  | -8.04 | 88.9 | -8.09 | -2.605 | -0.299 | -0.92 | -0.341 | 0.54 | 0.95 | 0 | 2.47 | -4.127 | 1036 | 95.2 | 2141 | -2.985 | -2.284 | -0.25 | -0.813 | -0.308 | 0.568 | 3.834 | 35 | -12.29 | 2108 | 75.4 | 1032 | -13.64 | -2.974 | -0.348 | -1.039 | -0.38 | 0.507 | 0.199 | 0.251 | 0.168 | 0.051 | 0.087 | 0.098 | 0.08 | 0.066 | 2.518 | -1.2 | -1.282 | -1.047 | -1.123 | -1.317 | -1.409 | 12.52 | 2876 |  | 1360 | 12.98 | 26.2196 | 0.99 | 1.76 | 1.3571 |  |  | 1.3571 | 94.9 | 88.9 | 75.4 | 0.339 | 0.111 |  | 0.6 |  | 0.99 | 1.76 | NA | -8 | -8.1 | -2.6 | -0.3 | -0.9 | -0.3 | 0.5 | 88.9 | -4.1 | -3 | -2.3 | -0.3 | -0.8 | -0.3 | 0.6 | 94.9 | -12.3 | -13.6 | -3 | -0.3 | -1 | -0.4 | 0.5 | 75.4 | 1360 | 4.4 | 0.95 | 3.83 | 0.339 | 0.111 | 12.52
2012-03-01 | 61 | 0.816 | 1.403 |  | -9.6 | 91.8 | -9.66 | -2.847 | -0.242 | -0.8 | -0.32 | 0.535 | 0.891 | 0 | 2.486 | -4.935 | 1258 | 98 | 652 | -3.232 | -2.388 | -0.198 | -0.741 | -0.286 | 0.565 | 3.967 | 1620 | -17.34 | 2311 | 75.7 | 1255 | -18.06 | -3.325 | -0.292 | -0.861 | -0.354 | 0.501 | 0.054 | 0.229 | 0.166 | 0.027 | 0.233 | 0.16 | 0.092 | 0.039 | 2.562 | -1.349 | -1.427 | -1.295 | -1.371 | -1.419 | -1.505 | 12.48 | 2876 |  | 1344 | 13.23 | 26.7246 | 0.75 | 1.68 | 1.7194 |  |  | 1.7194 | 97.7 | 91.8 | 75.7 | 0.32 | 0.103 |  | 2.6 |  | 0.75 | 1.68 | NA | -9.6 | -9.7 | -2.8 | -0.2 | -0.8 | -0.3 | 0.5 | 91.8 | -4.9 | -3.2 | -2.4 | -0.2 | -0.7 | -0.3 | 0.6 | 97.7 | -17.3 | -18.1 | -3.3 | -0.3 | -0.9 | -0.4 | 0.5 | 75.7 | 1344 | 0 | 0.89 | 3.97 | 0.32 | 0.103 | 12.48
2012-03-02 | 62 | 0.818 | 1.405 |  | -7.18 | 90.1 | -7.16 | -2.646 | -0.224 | -0.819 | -0.319 | 0.528 | 1.147 | 0 | 2.467 | -3.25 | 1443 | 97.1 | 2142 | -2.519 | -2.18 | -0.187 | -0.747 | -0.287 | 0.558 | 4.207 | 1708 | -15.86 | 1 | 80.7 | 1342 | -15.55 | -3.068 | -0.259 | -0.876 | -0.35 | 0.488 | 0.051 | 0.166 | 0.068 | 0.039 | 0.252 | 0.244 | 0.142 | 0.039 | 2.487 | -1.347 | -1.424 | -1.315 | -1.371 | -1.419 | -1.495 | 12.46 | 2876 |  | 1363 | 13.47 | 27.2094 | 0.75 | 1.69 | 1.7176 |  |  | 1.7176 | 96.8 | 90.1 | 80.7 | 0.388 | 0.093 |  | 1.6 |  | 0.75 | 1.69 | NA | -7.2 | -7.2 | -2.6 | -0.2 | -0.8 | -0.3 | 0.5 | 90.1 | -3.3 | -2.5 | -2.2 | -0.2 | -0.7 | -0.3 | 0.6 | 96.8 | -15.9 | -15.6 | -3.1 | -0.3 | -0.9 | -0.4 | 0.5 | 80.7 | 1363 | 2.5 | 1.15 | 4.21 | 0.388 | 0.093 | 12.46
2012-03-03 | 63 | 0.569 | 0.823 |  | -1.639 | 93.8 | -1.503 | -1.517 | -0.198 | -0.683 | -0.308 | 0.522 | 1.972 | 0 | 2.389 | 0.526 | 1504 | 99.3 | 2038 | 1.11 | -0.359 | -0.147 | -0.58 | -0.269 | 0.56 | 5.514 | 359 | -4.46 | 0 | 84.5 | 1120 | -4.251 | -2.603 | -0.244 | -0.778 | -0.347 | 0.481 | 0.006 | 0.004 | 0.009 | 0.043 | 0.34 | 0.356 | 0.2 | 0.043 | 2.397 | -1.299 | -1.375 | -1.151 | -1.219 | -1.421 | -1.495 | 12.44 | 2876 |  | 1400 | 13.71 | 27.6942 | 0.52 | 0.99 | 1.4464 |  |  | 1.4464 | 99 | 93.8 | 84.5 | 0.536 | 0.098 |  | 9 |  | 0.52 | 0.99 | NA | -1.6 | -1.5 | -1.5 | -0.2 | -0.7 | -0.3 | 0.5 | 93.8 | 0.5 | 1.1 | -0.4 | -0.1 | -0.6 | -0.3 | 0.6 | 99 | -4.5 | -4.3 | -2.6 | -0.2 | -0.8 | -0.3 | 0.5 | 84.5 | 1400 | 4.8 | 1.97 | 5.51 | 0.536 | 0.098 | 12.44
2012-03-04 | 64 | 1.467 | 3.309 |  | -0.072 | 83.7 | -0.052 | -1.134 | -0.13 | -0.543 | -0.284 | 0.516 | 2.381 | 0 | 2.439 | 1.672 | 1523 | 99.2 | 16 | 1.98 | -0.349 | -0.072 | -0.469 | -0.243 | 0.548 | 6.34 | 1853 | -1.902 | 0 | 73.8 | 1547 | -1.79 | -1.661 | -0.189 | -0.633 | -0.323 | 0.485 | 0.007 | 0.01 | 0.027 | 0.078 | 0.408 | 0.306 | 0.12 | 0.044 | 2.442 | -1.194 | -1.269 | -1.088 | -1.142 | -1.276 | -1.371 | 12.42 | 2876 |  | 1391 | 13.95 | 28.179 | 1.35 | 3.97 | 2.2556 |  |  |  | 98.9 | 83.7 | 73.8 | 0.508 | 0.18 |  | 6.2 |  | 1.35 | 3.97 | NA | -0.1 | -0.1 | -1.1 | -0.1 | -0.5 | -0.3 | 0.5 | 83.7 | 1.7 | 2 | -0.3 | -0.1 | -0.5 | -0.2 | 0.5 | 98.9 | -1.9 | -1.8 | -1.7 | -0.2 | -0.6 | -0.3 | 0.5 | 73.8 | 1391 | 0 | 2.38 | 6.34 | 0.508 | 0.18 | 12.42
2012-03-05 | 65 | 3.248 | 6.469 |  | -4.159 | 89.3 | -4.04 | -1.394 | -0.076 | -0.455 | -0.26 | 0.513 | 2.396 | 0 | 2.292 | -0.081 | 1221 | 97.2 | 1452 | 1.086 | -1.128 | -0.035 | -0.408 | -0.228 | 0.546 | 6.42 | 122 | -11.34 | 2358 | 74.7 | 26 | -11.17 | -1.55 | -0.123 | -0.512 | -0.296 | 0.484 | 0.008 | 0.002 | 0.008 | 0.031 | 0.334 | 0.387 | 0.195 | 0.035 | 2.341 | -1.043 | -1.116 | -0.964 | -1.028 | -1.088 | -1.182 | 12.4 | 2876 |  | 1538 | 14.21 | 28.7042 | 2.99 | 7.76 | 1.9917 |  |  | 1.9917 | 96.9 | 89.3 | 74.7 | 0.453 | 0.153 |  | 0.6 |  | 2.99 | 7.76 | NA | -4.2 | -4 | -1.4 | -0.1 | -0.5 | -0.3 | 0.5 | 89.3 | -0.1 | 1.1 | -1.1 | 0 | -0.4 | -0.2 | 0.5 | 96.9 | -11.3 | -11.2 | -1.6 | -0.1 | -0.5 | -0.3 | 0.5 | 74.7 | 1538 | 19.1 | 2.4 | 6.42 | 0.453 | 0.153 | 12.4
2012-03-06 | 66 | 4.923 | 8.84 |  | -10.87 | 90.9 | -11.19 | -1.614 | -0.063 | -0.52 | -0.246 | 0.51 | 0.817 | 0 | 2.354 | -4.734 | 1027 | 97.8 | 1021 | -3.963 | -1.397 | -0.023 | -0.423 | -0.217 | 0.545 | 2.847 | 1552 | -14.04 | 2316 | 79.4 | 1552 | -15.06 | -1.852 | -0.112 | -0.634 | -0.281 | 0.477 | 0.052 | 0.111 | 0.098 | 0.028 | 0.235 | 0.235 | 0.178 | 0.063 | 2.416 | -0.964 | -1.035 | -0.922 | -0.981 | -1.005 | -1.085 | 12.45 | 2876 |  | 1476 | 14.45 | 29.189 | 4.53 | 10.61 | 1.7957 |  |  | 1.7957 | 97.5 | 90.9 | 79.4 | 0.341 | 0.088 |  | 1.8 |  | 4.53 | 10.61 | NA | -10.9 | -11.2 | -1.6 | -0.1 | -0.5 | -0.2 | 0.5 | 90.9 | -4.7 | -4 | -1.4 | 0 | -0.4 | -0.2 | 0.5 | 97.5 | -14 | -15.1 | -1.9 | -0.1 | -0.6 | -0.3 | 0.5 | 79.4 | 1476 | 0 | 0.82 | 2.85 | 0.341 | 0.088 | 12.45
2012-03-07 | 67 | 5.483 | 8.88 |  | -8.93 | 88.2 | -9 | -1.605 | -0.11 | -0.673 | -0.262 | 0.507 | 0.925 | 0 | 2.397 | -2.171 | 1236 | 96.8 | 1916 | 0.516 | -1.186 | -0.059 | -0.583 | -0.22 | 0.538 | 2.927 | 1256 | -14.78 | 159 | 71.7 | 1246 | -15.08 | -1.924 | -0.158 | -0.718 | -0.306 | 0.468 | 0.093 | 0.303 | 0.205 | 0.028 | 0.133 | 0.13 | 0.087 | 0.02 | 2.458 | -0.893 | -0.962 | -0.86 | -0.906 | -0.922 | -1.01 | 12.49 | 2876 |  | 1433 | 14.7 | 29.694 | 5.04 | 10.66 | 1.6196 |  |  | 1.6196 | 96.5 | 88.2 | 71.7 | 0.373 | 0.147 |  | 0 |  | 5.04 | 10.66 | NA | -8.9 | -9 | -1.6 | -0.1 | -0.7 | -0.3 | 0.5 | 88.2 | -2.2 | 0.5 | -1.2 | -0.1 | -0.6 | -0.2 | 0.5 | 96.5 | -14.8 | -15.1 | -1.9 | -0.2 | -0.7 | -0.3 | 0.5 | 71.7 | 1433 | 0 | 0.93 | 2.93 | 0.373 | 0.147 | 12.49
2012-03-08 | 68 | 3.069 | 13.92 |  | -5.305 | 84.8 | -5.466 | -1.604 | -0.138 | -0.706 | -0.284 | 0.503 | 0.788 | 0 | 2.438 | 2.481 | 1009 | 96.2 | 536 | 5.361 | -1.183 | -0.106 | -0.653 | -0.245 | 0.541 | 2.874 | 1017 | -13.97 | 100 | 53.67 | 1009 | -14.67 | -1.949 | -0.174 | -0.752 | -0.32 | 0.464 | 0.169 | 0.306 | 0.216 | 0.064 | 0.091 | 0.052 | 0.039 | 0.064 | 2.459 | -0.866 | -0.941 | -0.839 | -0.895 | -0.922 | -1 | 12.51 | 2876 |  | 1392 | 14.96 | 30.2192 | 8.35 | 16.7 | 4.5357 |  |  |  | 95.9 | 84.8 | 53.7 | 0.392 | 0.338 |  | 0 |  | 8.35 | 16.7 | NA | -5.3 | -5.5 | -1.6 | -0.1 | -0.7 | -0.3 | 0.5 | 84.8 | 2.5 | 5.4 | -1.2 | -0.1 | -0.7 | -0.2 | 0.5 | 95.9 | -14 | -14.7 | -1.9 | -0.2 | -0.8 | -0.3 | 0.5 | 53.7 | 1392 | 0 | 0.79 | 2.87 | 0.392 | 0.338 | 12.51
2012-03-09 | 69 | 3.413 | 10.63 |  | 0.332 | 76.2 | 0.085 | -1.295 | -0.127 | -0.609 | -0.284 | 0.498 | 1.577 | 0 | 2.474 | 6.73 | 1259 | 93.8 | 2338 | 8.81 | -0.413 | -0.084 | -0.523 | -0.248 | 0.532 | 5.034 | 2126 | -4.936 | 27 | 46.73 | 1256 | -5.547 | -2.023 | -0.179 | -0.695 | -0.325 | 0.467 | 0.101 | 0.078 | 0.092 | 0.089 | 0.243 | 0.198 | 0.123 | 0.076 | 2.474 | -0.899 | -0.972 | -0.797 | -0.857 | -0.964 | -1.04 | 12.49 | 2876 |  | 1356 | 15.22 | 30.7444 | 6.38 | 12.76 | 3.1146 |  |  |  | 93.5 | 76.2 | 46.7 | 0.459 | 0.524 |  | 0.4 |  | 6.38 | 12.76 | NA | 0.3 | 0.1 | -1.3 | -0.1 | -0.6 | -0.3 | 0.5 | 76.2 | 6.7 | 8.8 | -0.4 | -0.1 | -0.5 | -0.2 | 0.5 | 93.5 | -4.9 | -5.5 | -2 | -0.2 | -0.7 | -0.3 | 0.5 | 46.7 | 1356 | 0 | 1.58 | 5.03 | 0.459 | 0.524 | 12.49
2012-03-10 | 70 | 1.013 | 2.636 |  | -0.025 | 90 | -0.087 | -0.216 | -0.076 | -0.469 | -0.269 | 0.489 | 1.253 | 0 | 2.435 | 2.347 | 1139 | 99.2 | 636 | 2.981 | -0.109 | -0.015 | -0.39 | -0.235 | 0.523 | 5.62 | 1810 | -1.228 | 2219 | 75.3 | 1139 | -1.905 | -0.475 | -0.129 | -0.562 | -0.306 | 0.456 | 0.194 | 0.042 | 0.047 | 0.077 | 0.243 | 0.194 | 0.129 | 0.073 | 2.437 | -0.688 | -0.775 | -0.465 | -0.564 | -0.86 | -0.943 | 12.45 | 2876 |  | 1395 | 15.48 | 31.2696 | 1.58 | 3.16 | 2.6022 |  |  |  | 98.9 | 90 | 75.3 | 0.544 | 0.178 |  | 7 |  | 1.58 | 3.16 | NA | 0 | -0.1 | -0.2 | -0.1 | -0.5 | -0.3 | 0.5 | 90 | 2.3 | 3 | -0.1 | 0 | -0.4 | -0.2 | 0.5 | 98.9 | -1.2 | -1.9 | -0.5 | -0.1 | -0.6 | -0.3 | 0.5 | 75.3 | 1395 | 5.1 | 1.25 | 5.62 | 0.544 | 0.178 | 12.45
2012-03-11 | 71 | 1.15 | 1.63 |  | -3.39 | 88.1 | -3.418 | -0.144 | -0.017 | -0.383 | -0.248 | 0.487 | 1.289 | 0 | 2.265 | -0.081 | 47 | 97.9 | 635 | 0.1 | -0.102 | 0.025 | -0.328 | -0.208 | 0.524 | 4.394 | 921 | -10.2 | 0 | 69.99 | 1917 | -11.43 | -0.21 | -0.064 | -0.432 | -0.289 | 0.453 | 0.044 | 0.041 | 0.062 | 0.088 | 0.273 | 0.228 | 0.168 | 0.096 | 2.309 | -0.519 | -0.606 | -0.486 | -0.544 | -0.548 | -0.652 | 12.4 | 2876 |  | 1565 | 15.73 | 31.7746 | 1.06 | 2.14 | 1.4174 |  |  | 1.4174 | 97.6 | 88.1 | 70 | 0.425 | 0.182 |  | 7 |  | 1.06 | 2.14 | NA | -3.4 | -3.4 | -0.1 | 0 | -0.4 | -0.2 | 0.5 | 88.1 | -0.1 | 0.1 | -0.1 | 0 | -0.3 | -0.2 | 0.5 | 97.6 | -10.2 | -11.4 | -0.2 | -0.1 | -0.4 | -0.3 | 0.5 | 70 | 1565 | 22.1 | 1.29 | 4.39 | 0.425 | 0.182 | 12.4
2012-03-12 | 72 | 1.188 | 0.014 |  | -5.785 | 83.8 | -5.7 | -0.594 | -0.005 | -0.401 | -0.23 | 0.49 | 1.917 | 0 | 2.177 | -1.43 | 2348 | 91.8 | 124 | -1.256 | -0.168 | 0.025 | -0.339 | -0.198 | 0.522 | 6.207 | 2155 | -11.54 | 122 | 67.97 | 517 | -12.33 | -0.879 | -0.04 | -0.455 | -0.269 | 0.458 | 0.193 | 0.177 | 0.203 | 0.113 | 0.095 | 0.056 | 0.055 | 0.107 | 2.183 | -0.482 | -0.555 | -0.465 | -0.527 | -0.487 | -0.576 | 12.38 | 2876 |  | 1653 | 15.98 | 32.2796 | 1.09 | 2.2 | 0.011785 |  |  | 0.011785 | 91.5 | 83.8 | 68 | 0.374 | 0.176 |  | 0.6 |  | 1.09 | 2.2 | NA | -5.8 | -5.7 | -0.6 | 0 | -0.4 | -0.2 | 0.5 | 83.8 | -1.4 | -1.3 | -0.2 | 0 | -0.3 | -0.2 | 0.5 | 91.5 | -11.5 | -12.3 | -0.9 | 0 | -0.5 | -0.3 | 0.5 | 68 | 1653 | 11.4 | 1.92 | 6.21 | 0.374 | 0.176 | 12.38
2012-03-13 | 73 | 12.07 | 0.428 |  | -5.697 | 84 | -5.564 | -0.918 | -0.023 | -0.431 | -0.223 | 0.49 | 2.165 | 0 | 2.09 | -0.621 | 138 | 97.2 | 237 | 0.916 | -0.821 | 0.008 | -0.398 | -0.194 | 0.522 | 5.674 | 29 | -12.83 | 2353 | 60.15 | 1510 | -14.95 | -1.048 | -0.056 | -0.467 | -0.251 | 0.456 | 0.022 | 0.027 | 0.031 | 0.063 | 0.356 | 0.313 | 0.144 | 0.044 | 2.134 | -0.438 | -0.514 | -0.402 | -0.468 | -0.466 | -0.557 | 12.58 | 2876 |  | 1740 | 16.25 | 32.825 | 11.1 | 22.42 | 0.03546 |  |  | 0.03546 | 96.9 | 84 | 60.2 | 0.351 | 0.232 |  | 8.2 |  | 11.1 | 22.42 | NA | -5.7 | -5.6 | -0.9 | 0 | -0.4 | -0.2 | 0.5 | 84 | -0.6 | 0.9 | -0.8 | 0 | -0.4 | -0.2 | 0.5 | 96.9 | -12.8 | -15 | -1 | -0.1 | -0.5 | -0.3 | 0.5 | 60.2 | 1740 | 11.3 | 2.17 | 5.67 | 0.351 | 0.232 | 12.58
2012-03-14 | 74 | 6.417 | 6.063 |  | -6.841 | 82.4 | -6.927 | -1.058 | -0.034 | -0.497 | -0.224 | 0.488 | 1.391 | 0 | 2.09 | -3.924 | 2357 | 93.7 | 1811 | -3.452 | -0.902 | 0.002 | -0.424 | -0.191 | 0.526 | 5.354 | 1546 | -12.83 | 133 | 60.62 | 842 | -15.05 | -1.213 | -0.068 | -0.547 | -0.26 | 0.454 | 0.106 | 0.092 | 0.127 | 0.099 | 0.192 | 0.144 | 0.125 | 0.115 | 2.106 | -0.446 | -0.52 | -0.423 | -0.479 | -0.486 | -0.565 | 12.53 | 2876 |  | 1740 | 16.51 | 33.3502 | 5.9 | 11.92 | 0.94483 |  |  | 0.94483 | 93.4 | 82.4 | 60.6 | 0.277 | 0.18 |  | 1.4 |  | 5.9 | 11.92 | NA | -6.8 | -6.9 | -1.1 | 0 | -0.5 | -0.2 | 0.5 | 82.4 | -3.9 | -3.5 | -0.9 | 0 | -0.4 | -0.2 | 0.5 | 93.4 | -12.8 | -15.1 | -1.2 | -0.1 | -0.5 | -0.3 | 0.5 | 60.6 | 1740 | 0 | 1.39 | 5.35 | 0.277 | 0.18 | 12.53
2012-03-15 | 75 | 2.391 | 7.77 |  | -0.664 | 85.3 | -0.868 | -0.789 | -0.029 | -0.457 | -0.232 | 0.485 | 2.269 | 0 | 2.134 | 3.897 | 1436 | 98.2 | 1555 | 4.746 | -0.111 | 0.047 | -0.306 | -0.193 | 0.523 | 7.43 | 1646 | -4.464 | 22 | 70.1 | 2300 | -4.876 | -1.311 | -0.072 | -0.543 | -0.267 | 0.45 | 0.103 | 0.081 | 0.085 | 0.09 | 0.21 | 0.187 | 0.129 | 0.116 | 2.146 | -0.459 | -0.536 | -0.3 | -0.384 | -0.529 | -0.604 | 12.52 | 2876 |  | 1696 | 16.77 | 33.8754 | 4.66 | 9.32 | 3.2497 |  |  |  | 97.9 | 85.3 | 70.1 | 0.566 | 0.241 |  | 4.8 |  | 4.66 | 9.32 | NA | -0.7 | -0.9 | -0.8 | 0 | -0.5 | -0.2 | 0.5 | 85.3 | 3.9 | 4.7 | -0.1 | 0 | -0.3 | -0.2 | 0.5 | 97.9 | -4.5 | -4.9 | -1.3 | -0.1 | -0.5 | -0.3 | 0.5 | 70.1 | 1696 | 0 | 2.27 | 7.43 | 0.566 | 0.241 | 12.52
2012-03-16 | 76 | 4.967 | 15.21 |  | -4.716 | 80.9 | -5.082 | -0.467 | 0.052 | -0.299 | -0.223 | 0.479 | 1.579 | 0 | 2.175 | 0.997 | 1418 | 96.8 | 328 | 3.557 | -0.121 | 0.097 | -0.253 | -0.195 | 0.51 | 4.714 | 1554 | -12.35 | 2231 | 53.06 | 1035 | -13.33 | -0.902 | -0.004 | -0.358 | -0.255 | 0.443 | 0.049 | 0.211 | 0.224 | 0.059 | 0.171 | 0.158 | 0.093 | 0.036 | 2.221 | -0.362 | -0.448 | -0.301 | -0.387 | -0.405 | -0.501 | 12.55 | 2876 |  | 1655 | 17.03 | 34.4006 | 9.13 | 18.25 | 3.0622 |  |  |  | 96.5 | 80.9 | 53.1 | 0.348 | 0.307 |  | 0.6 |  | 9.13 | 18.25 | NA | -4.7 | -5.1 | -0.5 | 0.1 | -0.3 | -0.2 | 0.5 | 80.9 | 1 | 3.6 | -0.1 | 0.1 | -0.3 | -0.2 | 0.5 | 96.5 | -12.4 | -13.3 | -0.9 | 0 | -0.4 | -0.3 | 0.4 | 53.1 | 1655 | 0 | 1.58 | 4.71 | 0.348 | 0.307 | 12.55
2012-03-17 | 77 | 2.5 | 6.432 |  | -5.455 | 89 | -5.539 | -1.003 | 0.075 | -0.3 | -0.21 | 0.48 | 1.542 | 0 | 2.115 | 0.255 | 1048 | 96.6 | 8 | 2.637 | -0.848 | 0.111 | -0.254 | -0.176 | 0.51 | 4.687 | 1218 | -11.68 | 51 | 73.7 | 1048 | -13 | -1.182 | 0.035 | -0.339 | -0.248 | 0.444 | 0.135 | 0.243 | 0.167 | 0.04 | 0.15 | 0.149 | 0.084 | 0.033 | 2.155 | -0.444 | -0.523 | -0.402 | -0.47 | -0.467 | -0.566 | 12.55 | 2876 |  | 1715 | 17.3 | 34.946 | 3.86 | 7.72 | 2.5728 |  |  |  | 96.3 | 89 | 73.7 | 0.458 | 0.163 |  | 5 |  | 3.86 | 7.72 | NA | -5.5 | -5.5 | -1 | 0.1 | -0.3 | -0.2 | 0.5 | 89 | 0.3 | 2.6 | -0.8 | 0.1 | -0.3 | -0.2 | 0.5 | 96.3 | -11.7 | -13 | -1.2 | 0 | -0.3 | -0.2 | 0.4 | 73.7 | 1715 | 7.8 | 1.54 | 4.69 | 0.458 | 0.163 | 12.55
2012-03-18 | 78 | 8.14 | 16.22 |  | -8.63 | 78.1 | -9.37 | -1.068 | 0.062 | -0.372 | -0.2 | 0.479 | 1.492 | 0 | 2.164 | 0.796 | 1546 | 95.8 | 14 | 2.55 | -0.989 | 0.095 | -0.278 | -0.169 | 0.512 | 3.674 | 1337 | -19.64 | 635 | 47.13 | 1035 | -20.73 | -1.168 | 0.025 | -0.463 | -0.234 | 0.445 | 0.17 | 0.382 | 0.352 | 0.007 | 0.003 | 0.003 | 0.011 | 0.072 | 2.225 | -0.456 | -0.534 | -0.423 | -0.487 | -0.487 | -0.584 | 12.62 | 2876 |  | 1666 | 17.56 | 35.4712 | 7.49 | 19.46 | 1.9926 |  |  | 1.9926 | 95.5 | 78.1 | 47.1 | 0.305 | 0.343 |  | 0.2 |  | 7.49 | 19.46 | NA | -8.6 | -9.4 | -1.1 | 0.1 | -0.4 | -0.2 | 0.5 | 78.1 | 0.8 | 2.6 | -1 | 0.1 | -0.3 | -0.2 | 0.5 | 95.5 | -19.6 | -20.7 | -1.2 | 0 | -0.5 | -0.2 | 0.4 | 47.1 | 1666 | 0 | 1.49 | 3.67 | 0.305 | 0.343 | 12.62
2012-03-19 | 79 | 5.086 | 10.53 |  | -10.02 | 80.3 | -10.31 | -1.202 | 0.021 | -0.515 | -0.203 | 0.478 | 1.452 | 0 | 2.183 | -1.362 | 1547 | 96.3 | 708 | -0.268 | -1.107 | 0.067 | -0.424 | -0.169 | 0.509 | 4.314 | 1435 | -17.07 | 2214 | 37.49 | 1552 | -18.59 | -1.27 | -0.04 | -0.599 | -0.245 | 0.439 | 0.039 | 0.284 | 0.239 | 0.016 | 0.126 | 0.164 | 0.106 | 0.026 | 2.243 | -0.481 | -0.554 | -0.465 | -0.516 | -0.507 | -0.586 | 12.58 | 2876 |  | 1647 | 17.83 | 36.0166 | 6.32 | 12.64 | 2.0704 |  |  |  | 96 | 80.3 | 37.5 | 0.207 | 0.345 |  | 0 |  | 6.32 | 12.64 | NA | -10 | -10.3 | -1.2 | 0 | -0.5 | -0.2 | 0.5 | 80.3 | -1.4 | -0.3 | -1.1 | 0.1 | -0.4 | -0.2 | 0.5 | 96 | -17.1 | -18.6 | -1.3 | 0 | -0.6 | -0.2 | 0.4 | 37.5 | 1647 | 0 | 1.45 | 4.31 | 0.207 | 0.345 | 12.58
2012-03-20 | 80 | 8.54 | 18.09 |  | -5.131 | 71.8 | -5.022 | -1.132 | -0.037 | -0.6 | -0.224 | 0.477 | 2.741 | 0 | 2.141 | 0.256 | 1333 | 95.8 | 848 | 2.893 | -0.873 | 0.013 | -0.555 | -0.189 | 0.51 | 8.18 | 1645 | -14.11 | 0 | 38.43 | 1440 | -13.99 | -1.375 | -0.083 | -0.638 | -0.265 | 0.442 | 0.081 | 0.041 | 0.045 | 0.043 | 0.251 | 0.269 | 0.172 | 0.097 | 2.173 | -0.466 | -0.54 | -0.382 | -0.443 | -0.548 | -0.63 | 12.65 | 2876 |  | 1689 | 18.1 | 36.562 | 10.86 | 21.71 | 2.1183 |  |  |  | 95.5 | 71.8 | 38.4 | 0.239 | 0.383 |  | 3 |  | 10.86 | 21.71 | NA | -5.1 | -5 | -1.1 | 0 | -0.6 | -0.2 | 0.5 | 71.8 | 0.3 | 2.9 | -0.9 | 0 | -0.6 | -0.2 | 0.5 | 95.5 | -14.1 | -14 | -1.4 | -0.1 | -0.6 | -0.3 | 0.4 | 38.4 | 1689 | 5.5 | 2.74 | 8.18 | 0.239 | 0.383 | 12.65
2012-03-21 | 81 | 8.27 | 20.04 |  | -8.39 | 66.82 | -8.97 | -1.217 | -0.061 | -0.622 | -0.246 | 0.472 | 1.533 | 0 | 2.183 | -1.16 | 1028 | 90 | 406 | 1.736 | -1.054 | -0.03 | -0.548 | -0.212 | 0.504 | 4.554 | 1143 | -15.93 | 2338 | 32.77 | 1636 | -17.23 | -1.326 | -0.097 | -0.674 | -0.285 | 0.437 | 0.058 | 0.209 | 0.171 | 0.056 | 0.15 | 0.164 | 0.131 | 0.06 | 2.247 | -0.514 | -0.594 | -0.444 | -0.517 | -0.569 | -0.651 | 12.65 | 2876 |  | 1647 | 18.36 | 37.0872 | 12.03 | 24.05 | 2.4232 |  |  |  | 89.7 | 66.8 | 32.8 | 0.184 | 0.377 |  | 0 |  | 12.03 | 24.05 | NA | -8.4 | -9 | -1.2 | -0.1 | -0.6 | -0.2 | 0.5 | 66.8 | -1.2 | 1.7 | -1.1 | 0 | -0.5 | -0.2 | 0.5 | 89.7 | -15.9 | -17.2 | -1.3 | -0.1 | -0.7 | -0.3 | 0.4 | 32.8 | 1647 | 0 | 1.53 | 4.55 | 0.184 | 0.377 | 12.65
2012-03-22 | 82 | 4.155 | 24.51 |  | -8.27 | 76 | -8.4 | -1.369 | -0.069 | -0.704 | -0.266 | 0.47 | 1.593 | 0 | 2.217 | 0.459 | 1454 | 92.6 | 718 | 3.1 | -1.259 | -0.034 | -0.642 | -0.23 | 0.501 | 3.887 | 1239 | -16.33 | 28 | 34.46 | 1517 | -17.11 | -1.464 | -0.102 | -0.748 | -0.306 | 0.437 | 0.053 | 0.284 | 0.31 | 0.023 | 0.101 | 0.115 | 0.068 | 0.044 | 2.278 | -0.593 | -0.672 | -0.548 | -0.611 | -0.652 | -0.745 | 12.69 | 2876 |  | 1613 | 18.63 | 37.6326 | 14.71 | 29.41 | 5.8989 |  |  |  | 92.3 | 76 | 34.5 | 0.218 | 0.414 |  | 0 |  | 14.71 | 29.41 | NA | -8.3 | -8.4 | -1.4 | -0.1 | -0.7 | -0.3 | 0.5 | 76 | 0.5 | 3.1 | -1.3 | 0 | -0.6 | -0.2 | 0.5 | 92.3 | -16.3 | -17.1 | -1.5 | -0.1 | -0.7 | -0.3 | 0.4 | 34.5 | 1613 | 0 | 1.59 | 3.89 | 0.218 | 0.414 | 12.69
2012-03-23 | 83 | 2.26 | 32.72 |  | -8.87 | 62.85 | -9.43 | -1.302 | -0.08 | -0.777 | -0.289 | 0.467 | 1.716 | 0 | 2.248 | 2.751 | 1416 | 92.6 | 39 | 5.425 | -0.977 | -0.045 | -0.673 | -0.251 | 0.499 | 3.567 | 1106 | -19.3 | 413 | 13.76 | 1424 | -19.97 | -1.426 | -0.114 | -0.846 | -0.333 | 0.429 | 0.081 | 0.305 | 0.364 | 0.015 | 0.068 | 0.061 | 0.044 | 0.061 | 2.32 | -0.631 | -0.709 | -0.589 | -0.648 | -0.693 | -0.782 | 12.72 | 2876 |  | 1582 | 18.9 | 38.178 | 19.63 | 39.26 | 14.4779 |  |  |  | 92.3 | 62.9 | 13.8 | 0.103 | 0.643 |  | 0 |  | 19.63 | 39.26 | NA | -8.9 | -9.4 | -1.3 | -0.1 | -0.8 | -0.3 | 0.5 | 62.9 | 2.8 | 5.4 | -1 | 0 | -0.7 | -0.3 | 0.5 | 92.3 | -19.3 | -20 | -1.4 | -0.1 | -0.8 | -0.3 | 0.4 | 13.8 | 1582 | 0 | 1.72 | 3.57 | 0.103 | 0.643 | 12.72
2012-03-24 | 84 | 1.857 | 32.49 |  | -6.775 | 59.86 | -7.05 | -1.308 | -0.09 | -0.85 | -0.316 | 0.462 | 1.849 | 0 | 2.284 | 5.044 | 1457 | 91.3 | 414 | 7.76 | -0.908 | -0.055 | -0.753 | -0.272 | 0.498 | 4.26 | 1401 | -19.43 | 527 | 21.31 | 1121 | -20.33 | -1.505 | -0.122 | -0.958 | -0.359 | 0.427 | 0.048 | 0.297 | 0.446 | 0.096 | 0.063 | 0.03 | 0.008 | 0.012 | 2.332 | -0.685 | -0.766 | -0.61 | -0.679 | -0.756 | -0.858 | 12.75 | 2876 |  | 1546 | 19.16 | 38.7032 | 19.5 | 38.99 | 17.496 |  |  |  | 91 | 59.9 | 21.3 | 0.186 | 0.687 |  | 0 |  | 19.5 | 38.99 | NA | -6.8 | -7.1 | -1.3 | -0.1 | -0.9 | -0.3 | 0.5 | 59.9 | 5 | 7.8 | -0.9 | -0.1 | -0.8 | -0.3 | 0.5 | 91 | -19.4 | -20.3 | -1.5 | -0.1 | -1 | -0.4 | 0.4 | 21.3 | 1546 | 0 | 1.85 | 4.26 | 0.186 | 0.687 | 12.75
2012-03-25 | 85 | 4.903 | 19.64 |  | -2.164 | 67.07 | -2.54 | -1.251 | -0.096 | -0.759 | -0.327 | 0.455 | 1.466 | 0 | 2.317 | 8.55 | 1227 | 97 | 615 | 11.52 | -0.595 | -0.059 | -0.606 | -0.296 | 0.489 | 3.914 | 1423 | -13.36 | 514 | 30.68 | 1227 | -14.43 | -1.755 | -0.131 | -0.854 | -0.367 | 0.418 | 0.07 | 0.352 | 0.346 | 0.022 | 0.085 | 0.078 | 0.024 | 0.023 | 2.336 | -0.773 | -0.861 | -0.735 | -0.791 | -0.818 | -0.925 | 12.74 | 2876 |  | 1513 | 19.44 | 39.2688 | 11.79 | 23.57 | 4.0057 |  |  |  | 96.7 | 67.1 | 30.7 | 0.342 | 0.772 |  | 0 |  | 11.79 | 23.57 | NA | -2.2 | -2.5 | -1.3 | -0.1 | -0.8 | -0.3 | 0.5 | 67.1 | 8.6 | 11.5 | -0.6 | -0.1 | -0.6 | -0.3 | 0.5 | 96.7 | -13.4 | -14.4 | -1.8 | -0.1 | -0.9 | -0.4 | 0.4 | 30.7 | 1513 | 0 | 1.47 | 3.91 | 0.342 | 0.772 | 12.74
2012-03-26 | 86 | 1.016 | 7.65 |  | -0.39 | 72.5 | -0.521 | -1.113 | -0.07 | -0.578 | -0.299 | 0.45 | 1.429 | 0 | 2.33 | 5.988 | 1222 | 98.9 | 2351 | 7.61 | -0.697 | -0.027 | -0.519 | -0.258 | 0.482 | 3.807 | 1833 | -7.57 | 416 | 36.82 | 1427 | -8.12 | -1.409 | -0.107 | -0.657 | -0.338 | 0.418 | 0.001 | 0.143 | 0.241 | 0.009 | 0.273 | 0.239 | 0.091 | 0.003 | 2.334 | -0.865 | -0.951 | -0.797 | -0.867 | -0.964 | -1.067 | 12.73 | 2876 |  | 1500 | 19.7 | 39.794 | 4.59 | 9.18 | 7.5295 |  |  |  | 98.6 | 72.5 | 36.8 | 0.344 | 0.591 |  | 2.6 |  | 4.59 | 9.18 | NA | -0.4 | -0.5 | -1.1 | -0.1 | -0.6 | -0.3 | 0.5 | 72.5 | 6 | 7.6 | -0.7 | 0 | -0.5 | -0.3 | 0.5 | 98.6 | -7.6 | -8.1 | -1.4 | -0.1 | -0.7 | -0.3 | 0.4 | 36.8 | 1500 | 0 | 1.43 | 3.81 | 0.344 | 0.591 | 12.73
2012-03-27 | 87 | 2.963 | 14.71 |  | 0.092 | 81.2 | 0.123 | -0.897 | -0.039 | -0.496 | -0.275 | 0.445 | 1.334 | 0 | 2.348 | 3.493 | 1328 | 99.1 | 130 | 6.021 | -0.661 | -0.002 | -0.426 | -0.241 | 0.478 | 4.66 | 1600 | -1.834 | 218 | 61.02 | 949 | -2.642 | -1.158 | -0.076 | -0.566 | -0.315 | 0.413 | 0.157 | 0.159 | 0.164 | 0.1 | 0.128 | 0.093 | 0.095 | 0.104 | 2.35 | -0.946 | -1.027 | -0.901 | -0.971 | -0.984 | -1.086 | 12.72 | 2876 |  | 1482 | 19.97 | 40.3394 | 8.83 | 17.65 | 4.9646 |  |  |  | 98.8 | 81.2 | 61 | 0.478 | 0.306 |  | 0.8 |  | 8.83 | 17.65 | NA | 0.1 | 0.1 | -0.9 | 0 | -0.5 | -0.3 | 0.4 | 81.2 | 3.5 | 6 | -0.7 | 0 | -0.4 | -0.2 | 0.5 | 98.8 | -1.8 | -2.6 | -1.2 | -0.1 | -0.6 | -0.3 | 0.4 | 61 | 1482 | 0 | 1.33 | 4.66 | 0.478 | 0.306 | 12.72
2012-03-28 | 88 | 2.616 | 15.24 |  | -0.319 | 87.2 | -0.414 | -0.484 | 0.014 | -0.396 | -0.261 | 0.438 | 1.438 | 0 | 2.328 | 3.358 | 1521 | 98.2 | 628 | 5.747 | -0.127 | 0.091 | -0.296 | -0.229 | 0.472 | 4.874 | 1240 | -2.913 | 1250 | 67.77 | 1524 | -3.975 | -0.955 | -0.057 | -0.478 | -0.296 | 0.405 | 0.152 | 0.119 | 0.098 | 0.106 | 0.176 | 0.143 | 0.12 | 0.084 | 2.336 | -0.743 | -0.833 | -0.548 | -0.629 | -0.901 | -1.002 | 12.71 | 2876 |  | 1502 | 20.24 | 40.8848 | 9.15 | 18.29 | 5.8257 |  |  |  | 97.9 | 87.2 | 67.8 | 0.527 | 0.25 |  | 6.2 |  | 9.15 | 18.29 | NA | -0.3 | -0.4 | -0.5 | 0 | -0.4 | -0.3 | 0.4 | 87.2 | 3.4 | 5.7 | -0.1 | 0.1 | -0.3 | -0.2 | 0.5 | 97.9 | -2.9 | -4 | -1 | -0.1 | -0.5 | -0.3 | 0.4 | 67.8 | 1502 | 2.6 | 1.44 | 4.87 | 0.527 | 0.25 | 12.71
2012-03-29 | 89 | 1.901 | 17.22 |  | -0.439 | 85.5 | -0.396 | -0.217 | 0.063 | -0.323 | -0.244 | 0.435 | 1.636 | 0 | 2.274 | 3.425 | 1501 | 95.6 | 648 | 4.404 | -0.139 | 0.096 | -0.284 | -0.207 | 0.464 | 7.67 | 1049 | -2.846 | 522 | 71.2 | 1223 | -2.76 | -0.333 | 0.029 | -0.358 | -0.283 | 0.396 | 0.093 | 0.09 | 0.121 | 0.124 | 0.146 | 0.143 | 0.156 | 0.127 | 2.273 | -0.539 | -0.634 | -0.506 | -0.572 | -0.549 | -0.668 | 12.71 | 2876 |  | 1556 | 20.5 | 41.41 | 10.33 | 20.66 | 9.0584 |  |  |  | 95.3 | 85.5 | 71.2 | 0.556 | 0.225 |  | 1.4 |  | 10.33 | 20.66 | NA | -0.4 | -0.4 | -0.2 | 0.1 | -0.3 | -0.2 | 0.4 | 85.5 | 3.4 | 4.4 | -0.1 | 0.1 | -0.3 | -0.2 | 0.5 | 95.3 | -2.8 | -2.8 | -0.3 | 0 | -0.4 | -0.3 | 0.4 | 71.2 | 1556 | 7 | 1.64 | 7.67 | 0.556 | 0.225 | 12.71
2012-03-30 | 90 | 3.499 | 16.86 |  | -0.815 | 74 | -0.953 | -0.277 | 0.063 | -0.295 | -0.225 | 0.438 | 1.796 | 0 | 2.299 | 3.088 | 1311 | 96.6 | 1450 | 4.842 | -0.174 | 0.095 | -0.252 | -0.191 | 0.473 | 6.767 | 1435 | -3.925 | 1446 | 45.92 | 1631 | -4.336 | -0.384 | 0.023 | -0.334 | -0.259 | 0.399 | 0.011 | 0.023 | 0.04 | 0.07 | 0.314 | 0.321 | 0.181 | 0.041 | 2.314 | -0.431 | -0.518 | -0.382 | -0.469 | -0.506 | -0.593 | 12.7 | 2876 |  | 1531 | 20.77 | 41.9554 | 10.12 | 20.23 | 4.8185 |  |  |  | 96.3 | 74 | 45.9 | 0.35 | 0.413 |  | 0.8 |  | 10.12 | 20.23 | NA | -0.8 | -1 | -0.3 | 0.1 | -0.3 | -0.2 | 0.4 | 74 | 3.1 | 4.8 | -0.2 | 0.1 | -0.3 | -0.2 | 0.5 | 96.3 | -3.9 | -4.3 | -0.4 | 0 | -0.3 | -0.3 | 0.4 | 45.9 | 1531 | 0 | 1.8 | 6.77 | 0.35 | 0.413 | 12.7
2012-03-31 | 91 | 7.47 | 15.24 |  | -4.194 | 83 | -4.235 | -0.623 | 0.071 | -0.299 | -0.215 | 0.436 | 1.345 | 0 | 2.207 | -0.557 | 953 | 97.8 | 2104 | 1.134 | -0.35 | 0.101 | -0.253 | -0.177 | 0.475 | 4.367 | 1259 | -13.1 | 607 | 50.64 | 833 | -13.94 | -0.933 | 0.042 | -0.352 | -0.247 | 0.406 | 0.204 | 0.236 | 0.189 | 0.071 | 0.11 | 0.085 | 0.043 | 0.062 | 2.222 | -0.397 | -0.482 | -0.382 | -0.451 | -0.427 | -0.518 | 12.67 | 2876 |  | 1623 | 21.03 | 42.4806 | 9.15 | 18.29 | 2.0402 |  |  | 2.0402 | 97.5 | 83 | 50.6 | 0.297 | 0.29 |  | 0.2 |  | 9.15 | 18.29 | NA | -4.2 | -4.2 | -0.6 | 0.1 | -0.3 | -0.2 | 0.4 | 83 | -0.6 | 1.1 | -0.4 | 0.1 | -0.3 | -0.2 | 0.5 | 97.5 | -13.1 | -13.9 | -0.9 | 0 | -0.4 | -0.2 | 0.4 | 50.6 | 1623 | 12 | 1.35 | 4.37 | 0.297 | 0.29 | 12.67
2012-04-01 | 92 | 2.205 | 3.161 |  | -4.995 | 92.3 | -5.079 | -0.926 | 0.066 | -0.344 | -0.204 | 0.44 | 1.361 | 0 | 2.191 | -1.229 | 1050 | 96.8 | 55 | 0.213 | -0.801 | 0.102 | -0.288 | -0.171 | 0.472 | 5.674 | 1150 | -11.01 | 333 | 82 | 1057 | -12.27 | -1.091 | 0.031 | -0.389 | -0.237 | 0.409 | 0.077 | 0.17 | 0.106 | 0.028 | 0.203 | 0.232 | 0.135 | 0.049 | 2.215 | -0.374 | -0.448 | -0.341 | -0.396 | -0.406 | -0.501 | 12.66 | 2876 |  | 1639 | 21.3 | 43.026 | 2.03 | 3.79 | 1.4336 |  |  | 1.4336 | 96.5 | 92.3 | 82 | 0.458 | 0.101 |  | 8 |  | 2.03 | 3.79 | NA | -5 | -5.1 | -0.9 | 0.1 | -0.3 | -0.2 | 0.4 | 92.3 | -1.2 | 0.2 | -0.8 | 0.1 | -0.3 | -0.2 | 0.5 | 96.5 | -11 | -12.3 | -1.1 | 0 | -0.4 | -0.2 | 0.4 | 82 | 1639 | 2.1 | 1.36 | 5.67 | 0.458 | 0.101 | 12.66
2012-04-02 | 93 | 2.35 | 21.32 |  | -2.276 | 73.6 | -2.377 | -0.83 | 0.066 | -0.372 | -0.205 | 0.439 | 1.467 | 0 | 2.281 | 3.893 | 1451 | 95.5 | 520 | 6.072 | -0.578 | 0.103 | -0.337 | -0.17 | 0.47 | 6.26 | 1200 | -9.93 | 504 | 47.67 | 1122 | -11.78 | -1.076 | 0.038 | -0.412 | -0.236 | 0.407 | 0.188 | 0.145 | 0.144 | 0.107 | 0.12 | 0.091 | 0.077 | 0.128 | 2.29 | -0.376 | -0.453 | -0.362 | -0.421 | -0.386 | -0.481 | 12.77 | 2876 |  | 1549 | 21.56 | 43.5512 | 12.79 | 25.58 | 9.0723 |  |  |  | 95.2 | 73.6 | 47.7 | 0.385 | 0.422 |  | 2 |  | 12.79 | 25.58 | NA | -2.3 | -2.4 | -0.8 | 0.1 | -0.4 | -0.2 | 0.4 | 73.6 | 3.9 | 6.1 | -0.6 | 0.1 | -0.3 | -0.2 | 0.5 | 95.2 | -9.9 | -11.8 | -1.1 | 0 | -0.4 | -0.2 | 0.4 | 47.7 | 1549 | 0 | 1.47 | 6.26 | 0.385 | 0.422 | 12.77
2012-04-03 | 94 | 1.406 | 18.48 |  | 0.348 | 62.78 | 0.32 | -0.629 | 0.067 | -0.353 | -0.206 | 0.437 | 1.792 | 0 | 2.274 | 6.457 | 1244 | 98 | 2009 | 9.91 | -0.112 | 0.105 | -0.317 | -0.172 | 0.476 | 6.287 | 1257 | -4.67 | 2358 | 35.13 | 1245 | -5.034 | -0.945 | 0.032 | -0.39 | -0.243 | 0.4 | 0.155 | 0.117 | 0.134 | 0.098 | 0.125 | 0.116 | 0.11 | 0.144 | 2.293 | -0.383 | -0.463 | -0.361 | -0.422 | -0.425 | -0.51 | 12.75 | 2876 |  | 1556 | 21.82 | 44.0764 | 11.09 | 22.18 | 13.1437 |  |  |  | 97.7 | 62.8 | 35.1 | 0.339 | 0.627 |  | 0 |  | 11.09 | 22.18 | NA | 0.3 | 0.3 | -0.6 | 0.1 | -0.4 | -0.2 | 0.4 | 62.8 | 6.5 | 9.9 | -0.1 | 0.1 | -0.3 | -0.2 | 0.5 | 97.7 | -4.7 | -5 | -0.9 | 0 | -0.4 | -0.2 | 0.4 | 35.1 | 1556 | 0.9 | 1.79 | 6.29 | 0.339 | 0.627 | 12.75
2012-04-04 | 95 | 5.85 | 7.63 |  | -4.444 | 88.9 | -4.402 | -0.543 | 0.069 | -0.333 | -0.204 | 0.437 | 1.127 | 0 | 2.256 | -1.636 | 1250 | 96.2 | 2046 | -0.288 | -0.182 | 0.106 | -0.301 | -0.173 | 0.47 | 4.047 | 1156 | -7.1 | 527 | 69.11 | 1328 | -7.85 | -0.784 | 0.037 | -0.369 | -0.241 | 0.404 | 0.08 | 0.148 | 0.119 | 0.042 | 0.211 | 0.227 | 0.12 | 0.054 | 2.278 | -0.367 | -0.442 | -0.342 | -0.402 | -0.387 | -0.472 | 12.69 | 2876 |  | 1574 | 22.08 | 44.6016 | 5.38 | 9.16 | 1.3043 |  |  | 1.3043 | 95.9 | 88.9 | 69.1 | 0.374 | 0.167 |  | 0.2 |  | 5.38 | 9.16 | NA | -4.4 | -4.4 | -0.5 | 0.1 | -0.3 | -0.2 | 0.4 | 88.9 | -1.6 | -0.3 | -0.2 | 0.1 | -0.3 | -0.2 | 0.5 | 95.9 | -7.1 | -7.9 | -0.8 | 0 | -0.4 | -0.2 | 0.4 | 69.1 | 1574 | 2.3 | 1.13 | 4.05 | 0.374 | 0.167 | 12.69
2012-04-05 | 96 | 4.126 | 9.95 |  | -4.38 | 92.5 | -4.162 | -0.765 | 0.066 | -0.343 | -0.199 | 0.438 | 1.247 | 0 | 2.213 | 0.117 | 1422 | 97.4 | 2331 | 2.753 | -0.625 | 0.102 | -0.305 | -0.167 | 0.468 | 3.54 | 1415 | -6.288 | 503 | 67.89 | 1422 | -6.027 | -0.9 | 0.031 | -0.381 | -0.233 | 0.407 | 0.017 | 0.02 | 0.041 | 0.041 | 0.325 | 0.338 | 0.185 | 0.033 | 2.233 | -0.347 | -0.423 | -0.321 | -0.383 | -0.366 | -0.46 | 12.74 | 2876 |  | 1617 | 22.34 | 45.1268 | 5.97 | 11.94 | 2.4115 |  |  |  | 97.1 | 92.5 | 67.9 | 0.418 | 0.198 |  | 3 |  | 5.97 | 11.94 | NA | -4.4 | -4.2 | -0.8 | 0.1 | -0.3 | -0.2 | 0.4 | 92.5 | 0.1 | 2.8 | -0.6 | 0.1 | -0.3 | -0.2 | 0.5 | 97.1 | -6.3 | -6 | -0.9 | 0 | -0.4 | -0.2 | 0.4 | 67.9 | 1617 | 5.6 | 1.25 | 3.54 | 0.418 | 0.198 | 12.74
2012-04-06 | 97 | 6.347 | 23.42 |  | -4.583 | 82.8 | -4.898 | -0.814 | 0.068 | -0.352 | -0.197 | 0.437 | 1.087 | 0 | 2.244 | 1.735 | 1536 | 98 | 348 | 3.841 | -0.73 | 0.105 | -0.321 | -0.16 | 0.47 | 3.434 | 1539 | -13.84 | 2356 | 49.35 | 1507 | -14.81 | -0.9 | 0.032 | -0.39 | -0.229 | 0.405 | 0.044 | 0.114 | 0.155 | 0.055 | 0.236 | 0.197 | 0.127 | 0.073 | 2.303 | -0.339 | -0.414 | -0.304 | -0.364 | -0.366 | -0.454 | 12.77 | 2876 |  | 1586 | 22.6 | 45.652 | 14.05 | 28.1 | 3.6899 |  |  |  | 97.7 | 82.8 | 49.4 | 0.342 | 0.35 |  | 1.8 |  | 14.05 | 28.1 | NA | -4.6 | -4.9 | -0.8 | 0.1 | -0.4 | -0.2 | 0.4 | 82.8 | 1.7 | 3.8 | -0.7 | 0.1 | -0.3 | -0.2 | 0.5 | 97.7 | -13.8 | -14.8 | -0.9 | 0 | -0.4 | -0.2 | 0.4 | 49.4 | 1586 | 0 | 1.09 | 3.43 | 0.342 | 0.35 | 12.77
2012-04-07 | 98 | 2.677 | 33.8 |  | -6.332 | 72.3 | -6.773 | -0.742 | 0.072 | -0.462 | -0.194 | 0.437 | 1.412 | 0 | 2.299 | 3.217 | 1156 | 92.8 | 10 | 5.331 | -0.574 | 0.109 | -0.344 | -0.155 | 0.471 | 4.074 | 1302 | -17.08 | 511 | 35.19 | 1522 | -17.81 | -0.871 | 0.041 | -0.518 | -0.23 | 0.404 | 0.036 | 0.235 | 0.337 | 0.018 | 0.102 | 0.108 | 0.097 | 0.068 | 2.356 | -0.283 | -0.362 | -0.261 | -0.328 | -0.325 | -0.395 | 12.83 | 2876 |  | 1531 | 22.86 | 46.1772 | 20.28 | 40.56 | 12.6261 |  |  |  | 92.5 | 72.3 | 35.2 | 0.271 | 0.499 |  | 0 |  | 20.28 | 40.56 | NA | -6.3 | -6.8 | -0.7 | 0.1 | -0.5 | -0.2 | 0.4 | 72.3 | 3.2 | 5.3 | -0.6 | 0.1 | -0.3 | -0.2 | 0.5 | 92.5 | -17.1 | -17.8 | -0.9 | 0 | -0.5 | -0.2 | 0.4 | 35.2 | 1531 | 0 | 1.41 | 4.07 | 0.271 | 0.499 | 12.83
2012-04-08 | 99 | 1.971 | 38.39 |  | -3.552 | 61.26 | -3.798 | -0.603 | 0.064 | -0.555 | -0.215 | 0.433 | 2.053 | 0 | 2.337 | 6.452 | 1508 | 93 | 404 | 8.81 | -0.259 | 0.101 | -0.463 | -0.173 | 0.465 | 5.14 | 1041 | -16.47 | 524 | 30 | 1510 | -17.18 | -0.883 | 0.024 | -0.61 | -0.255 | 0.405 | 0.245 | 0.313 | 0.361 | 0.008 | 0.002 | 0.002 | 0.004 | 0.066 | 2.364 | -0.258 | -0.343 | -0.24 | -0.31 | -0.283 | -0.375 | 12.86 | 2876 |  | 1493 | 23.11 | 46.6822 | 23.04 | 46.07 | 19.4774 |  |  |  | 92.7 | 61.3 | 30 | 0.289 | 0.674 |  | 0 |  | 23.04 | 46.07 | NA | -3.6 | -3.8 | -0.6 | 0.1 | -0.6 | -0.2 | 0.4 | 61.3 | 6.5 | 8.8 | -0.3 | 0.1 | -0.5 | -0.2 | 0.5 | 92.7 | -16.5 | -17.2 | -0.9 | 0 | -0.6 | -0.3 | 0.4 | 30 | 1493 | 0 | 2.05 | 5.14 | 0.289 | 0.674 | 12.86
2012-04-09 | 100 | 5.188 | 36.73 |  | 2.173 | 49.98 | 1.795 | -0.38 | 0.073 | -0.488 | -0.234 | 0.43 | 1.911 | 0 | 2.386 | 11.1 | 1327 | 85.2 | 429 | 13.7 | -0.074 | 0.12 | -0.334 | -0.199 | 0.461 | 4.98 | 1049 | -9.8 | 439 | 23.19 | 1327 | -10.7 | -0.73 | 0.029 | -0.564 | -0.265 | 0.398 | 0.275 | 0.343 | 0.283 | 0.022 | 0.007 | 0.001 | 0.006 | 0.064 | 2.374 | -0.203 | -0.292 | -0.054 | -0.129 | -0.283 | -0.404 | 12.89 | 2876 |  | 1444 | 23.37 | 47.2074 | 22.04 | 44.08 | 7.0798 |  |  |  | 84.9 | 50 | 23.2 | 0.306 | 1.013 |  | 0 |  | 22.04 | 44.08 | NA | 2.2 | 1.8 | -0.4 | 0.1 | -0.5 | -0.2 | 0.4 | 50 | 11.1 | 13.7 | -0.1 | 0.1 | -0.3 | -0.2 | 0.5 | 84.9 | -9.8 | -10.7 | -0.7 | 0 | -0.6 | -0.3 | 0.4 | 23.2 | 1444 | 0 | 1.91 | 4.98 | 0.306 | 1.013 | 12.89
2012-04-10 | 101 | 10.38 | 31.22 |  | 7.04 | 41.58 | 6.572 | -0.113 | 0.109 | -0.295 | -0.22 | 0.422 | 1.548 | 0 | 2.446 | 15.35 | 1335 | 77.7 | 416 | 17.94 | -0.08 | 0.159 | -0.219 | -0.183 | 0.459 | 5.327 | 1124 | -2.447 | 416 | 15.91 | 1219 | -3.547 | -0.15 | 0.069 | -0.38 | -0.255 | 0.389 | 0.173 | 0.349 | 0.284 | 0.081 | 0.033 | 0.016 | 0.017 | 0.048 | 2.442 | -0.029 | -0.121 | 0.029 | -0.027 | -0.075 | -0.199 | 12.89 | 2876 |  | 1384 | 23.61 | 47.6922 | 18.73 | 37.46 | 3.0077 |  |  |  | 77.4 | 41.6 | 15.9 | 0.277 | 1.465 |  | 0 |  | 18.73 | 37.46 | NA | 7 | 6.6 | -0.1 | 0.1 | -0.3 | -0.2 | 0.4 | 41.6 | 15.4 | 17.9 | -0.1 | 0.2 | -0.2 | -0.2 | 0.5 | 77.4 | -2.4 | -3.5 | -0.2 | 0.1 | -0.4 | -0.3 | 0.4 | 15.9 | 1384 | 0 | 1.55 | 5.33 | 0.277 | 1.465 | 12.89
2012-04-11 | 102 | 7.35 | 25.46 |  | 5.195 | 55.11 | 4.836 | -0.119 | 0.148 | -0.215 | -0.197 | 0.4 | 1.439 | 0 | 2.493 | 15.89 | 1307 | 84.2 | 2357 | 18.24 | -0.084 | 0.197 | -0.167 | -0.165 | 0.442 | 4.18 | 1050 | -2.717 | 409 | 22.25 | 1306 | -3.323 | -0.176 | 0.099 | -0.274 | -0.23 | 0.358 | 0.139 | 0.344 | 0.239 | 0.016 | 0.076 | 0.104 | 0.038 | 0.045 | 2.487 | 0.043 | -0.032 | 0.07 | -0.006 | 0.029 | -0.058 | 12.87 | 2876 |  | 1337 | 23.88 | 48.2376 | 15.28 | 30.55 | 3.4639 |  |  |  | 83.9 | 55.1 | 22.3 | 0.403 | 1.404 |  | 0 |  | 15.28 | 30.55 | NA | 5.2 | 4.8 | -0.1 | 0.1 | -0.2 | -0.2 | 0.4 | 55.1 | 15.9 | 18.2 | -0.1 | 0.2 | -0.2 | -0.2 | 0.4 | 83.9 | -2.7 | -3.3 | -0.2 | 0.1 | -0.3 | -0.2 | 0.4 | 22.3 | 1337 | 0 | 1.44 | 4.18 | 0.403 | 1.404 | 12.87
2012-04-12 | 103 | 3.847 | 18.79 |  | 2.648 | 87.3 | 2.511 | -0.115 | 0.193 | -0.183 | -0.185 | 0.361 | 0.905 | 0 | 2.528 | 5.913 | 1059 | 98.4 | 530 | 7.19 | -0.076 | 0.243 | -0.145 | -0.148 | 0.404 | 3.94 | 1409 | 0.115 | 2053 | 67.35 | 1518 | -0.248 | -0.155 | 0.144 | -0.221 | -0.22 | 0.314 | 0.073 | 0.087 | 0.087 | 0.07 | 0.235 | 0.225 | 0.145 | 0.077 | 2.521 | 0.055 | -0.02 | 0.07 | 0.002 | 0.05 | -0.048 | 12.83 | 2876 |  | 1302 | 24.12 | 48.7224 | 11.28 | 22.55 | 4.8843 |  |  |  | 98.1 | 87.3 | 67.4 | 0.626 | 0.303 |  | 4.4 |  | 11.28 | 22.55 | NA | 2.6 | 2.5 | -0.1 | 0.2 | -0.2 | -0.2 | 0.4 | 87.3 | 5.9 | 7.2 | -0.1 | 0.2 | -0.1 | -0.1 | 0.4 | 98.1 | 0.1 | -0.2 | -0.2 | 0.1 | -0.2 | -0.2 | 0.3 | 67.4 | 1302 | 4.6 | 0.91 | 3.94 | 0.626 | 0.303 | 12.83
2012-04-13 | 104 | 4.102 | 20.69 |  | 0.75 | 90 | 0.869 | -0.098 | 0.213 | -0.164 | -0.177 | 0.326 | 1.31 | 0 | 2.527 | 6.182 | 1302 | 99.6 | 2200 | 8.75 | 0.523 | 0.253 | -0.127 | -0.147 | 0.375 | 4.34 | 1339 | -1.032 | 2146 | 54.34 | 1305 | -0.852 | -0.19 | 0.165 | -0.2 | -0.212 | 0.279 | 0.006 | 0.002 | 0.006 | 0.032 | 0.263 | 0.389 | 0.248 | 0.055 | 2.532 | 0.059 | -0.013 | 0.07 | 0.012 | 0.05 | -0.038 | 12.85 | 2876 |  | 1303 | 24.37 | 49.2274 | 12.42 | 24.83 | 5.0439 |  |  |  | 99.3 | 90 | 54.3 | 0.514 | 0.433 |  | 4.2 |  | 12.42 | 24.83 | NA | 0.8 | 0.9 | -0.1 | 0.2 | -0.2 | -0.2 | 0.3 | 90 | 6.2 | 8.8 | 0.5 | 0.3 | -0.1 | -0.1 | 0.4 | 99.3 | -1 | -0.9 | -0.2 | 0.2 | -0.2 | -0.2 | 0.3 | 54.3 | 1303 | 4.4 | 1.31 | 4.34 | 0.514 | 0.433 | 12.85
2012-04-14 | 105 | 3.063 | 6.324 |  | -1.837 | 96.9 | -1.825 | -0.102 | 0.21 | -0.154 | -0.175 | 0.297 | 1.511 | 0 | 2.467 | 0.452 | 1136 | 99.6 | 204 | 0.059 | -0.022 | 0.243 | -0.124 | -0.144 | 0.343 | 4.207 | 1004 | -3.324 | 2350 | 88.2 | 1141 | -3.063 | -0.148 | 0.175 | -0.188 | -0.211 | 0.256 | 0.004 | 0.003 | 0.005 | 0.02 | 0.306 | 0.419 | 0.208 | 0.034 | 2.482 | 0.054 | -0.012 | 0.07 | 0.01 | 0.05 | -0.03 | 12.78 | 2876 |  | 1363 | 24.61 | 49.7122 | 3.8 | 7.59 | 2.0646 |  |  |  | 99.3 | 96.9 | 88.2 | 0.556 | 0.074 |  | 0.4 |  | 3.8 | 7.59 | NA | -1.8 | -1.8 | -0.1 | 0.2 | -0.2 | -0.2 | 0.3 | 96.9 | 0.5 | 0.1 | 0 | 0.2 | -0.1 | -0.1 | 0.3 | 99.3 | -3.3 | -3.1 | -0.1 | 0.2 | -0.2 | -0.2 | 0.3 | 88.2 | 1363 | 7.8 | 1.51 | 4.21 | 0.556 | 0.074 | 12.78
2012-04-15 | 106 | 5.082 | 15.19 |  | -1.883 | 89.7 | -1.94 | -0.1 | 0.213 | -0.151 | -0.172 | 0.274 | 0.902 | 0 | 2.53 | 4.497 | 1208 | 98.6 | 21 | 11.03 | -0.022 | 0.264 | -0.123 | -0.138 | 0.309 | 3.834 | 1239 | -6.425 | 2359 | 62.3 | 1210 | -6.868 | -0.142 | 0.175 | -0.188 | -0.21 | 0.241 | 0.069 | 0.133 | 0.068 | 0.03 | 0.282 | 0.232 | 0.149 | 0.036 | 2.56 | 0.055 | -0.009 | 0.07 | 0.012 | 0.05 | -0.029 | 12.84 | 2876 |  | 1300 | 24.86 | 50.2172 | 9.12 | 18.23 | 2.989 |  |  |  | 98.3 | 89.7 | 62.3 | 0.524 | 0.317 |  | 0.4 |  | 9.12 | 18.23 | NA | -1.9 | -1.9 | -0.1 | 0.2 | -0.2 | -0.2 | 0.3 | 89.7 | 4.5 | 11 | 0 | 0.3 | -0.1 | -0.1 | 0.3 | 98.3 | -6.4 | -6.9 | -0.1 | 0.2 | -0.2 | -0.2 | 0.2 | 62.3 | 1300 | 0 | 0.9 | 3.83 | 0.524 | 0.317 | 12.84
2012-04-16 | 107 | 4.473 | 14.67 |  | -1.244 | 89.5 | -1.425 | -0.39 | 0.24 | -0.149 | -0.171 | 0.259 | 1.323 | 0 | 2.511 | 2.609 | 1144 | 97.8 | 1951 | 3.508 | -0.046 | 0.284 | -0.115 | -0.138 | 0.295 | 4.26 | 2006 | -8.58 | 300 | 67.55 | 731 | -8.85 | -1.876 | 0.197 | -0.18 | -0.203 | 0.221 | 0.072 | 0.194 | 0.147 | 0.057 | 0.167 | 0.173 | 0.137 | 0.053 | 2.517 | 0.055 | -0.007 | 0.07 | 0.013 | 0.05 | -0.029 | 12.78 | 2876 |  | 1319 | 25.1 | 50.702 | 8.8 | 17.6 | 3.2797 |  |  |  | 97.5 | 89.5 | 67.6 | 0.498 | 0.239 |  | 6.2 |  | 8.8 | 17.6 | NA | -1.2 | -1.4 | -0.4 | 0.2 | -0.1 | -0.2 | 0.3 | 89.5 | 2.6 | 3.5 | 0 | 0.3 | -0.1 | -0.1 | 0.3 | 97.5 | -8.6 | -8.9 | -1.9 | 0.2 | -0.2 | -0.2 | 0.2 | 67.6 | 1319 | 2.5 | 1.32 | 4.26 | 0.498 | 0.239 | 12.78
2012-04-17 | 108 | 8.19 | 27.41 |  | -0.062 | 82.3 | 0.076 | -0.046 | 0.233 | -0.152 | -0.174 | 0.241 | 1.012 | 0 | 2.492 | 4.969 | 1508 | 98.1 | 2148 | 8.62 | 0.829 | 0.274 | -0.116 | -0.129 | 0.274 | 4.367 | 1457 | -3.324 | 515 | 47.87 | 1518 | -3.257 | -0.373 | -0.088 | -0.46 | -0.482 | -0.077 | 0.051 | 0.07 | 0.087 | 0.081 | 0.267 | 0.209 | 0.151 | 0.083 | 2.499 | 0.052 | -0.006 | 0.133 | 0.035 | -4.223 | -0.313 | 12.87 | 2876 |  | 1338 | 25.34 | 51.1868 | 16.45 | 32.89 | 3.3468 |  |  |  | 97.8 | 82.3 | 47.9 | 0.417 | 0.454 |  | 1.2 |  | 16.45 | 32.89 | NA | -0.1 | 0.1 | 0 | 0.2 | -0.2 | -0.2 | 0.2 | 82.3 | 5 | 8.6 | 0.8 | 0.3 | -0.1 | -0.1 | 0.3 | 97.8 | -3.3 | -3.3 | -0.4 | -0.1 | -0.5 | -0.5 | -0.1 | 47.9 | 1338 | 2.5 | 1.01 | 4.37 | 0.417 | 0.454 | 12.87
2012-04-18 | 109 | 3.682 | 13.61 |  | -0.822 | 92.3 | -0.924 | -0.104 | 0.217 | -0.156 | -0.179 | 0.226 | 0.75 | 0 | 2.512 | 5.101 | 1307 | 99.2 | 2038 | 7.44 | 0.377 | 0.272 | -0.114 | -0.138 | 0.281 | 3.647 | 1226 | -3.865 | 2358 | 68.56 | 1309 | -4.292 | -0.333 | 0.018 | -0.355 | -0.378 | 0.018 | 0.177 | 0.127 | 0.087 | 0.029 | 0.183 | 0.165 | 0.164 | 0.068 | 2.529 | 0.073 | -0.01 | 0.153 | 0.031 | -1.156 | -0.197 | 12.81 | 2876 |  | 1318 | 25.58 | 51.6716 | 8.17 | 16.33 | 3.6964 |  |  |  | 98.9 | 92.3 | 68.6 | 0.602 | 0.276 |  | 2.4 |  | 8.17 | 16.33 | NA | -0.8 | -0.9 | -0.1 | 0.2 | -0.2 | -0.2 | 0.2 | 92.3 | 5.1 | 7.4 | 0.4 | 0.3 | -0.1 | -0.1 | 0.3 | 98.9 | -3.9 | -4.3 | -0.3 | 0 | -0.4 | -0.4 | 0 | 68.6 | 1318 | 0 | 0.75 | 3.65 | 0.602 | 0.276 | 12.81
2012-04-19 | 110 | 2.02 | 27.04 |  | -0.03 | 82.7 | -0.019 | -0.109 | 0.208 | -0.166 | -0.187 | 0.214 | 1.071 | 0 | 2.458 | 5.439 | 1156 | 98.7 | 2328 | 8.78 | 0.799 | 0.28 | -0.107 | -0.118 | 0.28 | 4.847 | 1158 | -6.291 | 534 | 47.53 | 1158 | -7.68 | -1.056 | -0.03 | -0.393 | -0.414 | -0.019 | 0.079 | 0.164 | 0.179 | 0.086 | 0.147 | 0.127 | 0.144 | 0.074 | 2.462 | 0.073 | 0.005 | 0.257 | 0.08 | -4.224 | -0.221 | 12.87 | 2876 |  | 1372 | 25.81 | 52.1362 | 16.23 | 32.45 | 13.3861 |  |  |  | 98.4 | 82.7 | 47.5 | 0.427 | 0.472 |  | 11 |  | 16.23 | 32.45 | NA | 0 | 0 | -0.1 | 0.2 | -0.2 | -0.2 | 0.2 | 82.7 | 5.4 | 8.8 | 0.8 | 0.3 | -0.1 | -0.1 | 0.3 | 98.4 | -6.3 | -7.7 | -1.1 | 0 | -0.4 | -0.4 | 0 | 47.5 | 1372 | 7 | 1.07 | 4.85 | 0.427 | 0.472 | 12.87
2012-04-20 | 111 | 2.016 | 30.68 |  | 1.707 | 75.4 | 1.657 | 0.076 | 0.206 | -0.169 | -0.188 | 0.21 | 1.465 | 0 | 2.551 | 7.6 | 1413 | 99 | 330 | 11.05 | 3.227 | 0.274 | -0.102 | -0.125 | 0.274 | 4.34 | 1513 | -4.065 | 2359 | 33.98 | 1657 | -4.642 | -2.734 | -0.017 | -0.404 | -0.426 | -0.027 | 0.076 | 0.083 | 0.07 | 0.056 | 0.248 | 0.244 | 0.166 | 0.056 | 2.57 | 0.01 | 0.01 | 0.278 | 0.091 | -4.601 | -0.229 | 12.91 | 2876 |  | 1279 | 26.04 | 52.6008 | 18.41 | 36.82 | 15.2183 |  |  |  | 98.7 | 75.4 | 34 | 0.355 | 0.689 |  | 2.6 |  | 18.41 | 36.82 | NA | 1.7 | 1.7 | 0.1 | 0.2 | -0.2 | -0.2 | 0.2 | 75.4 | 7.6 | 11.1 | 3.2 | 0.3 | -0.1 | -0.1 | 0.3 | 98.7 | -4.1 | -4.6 | -2.7 | 0 | -0.4 | -0.4 | 0 | 34 | 1279 | 2.7 | 1.47 | 4.34 | 0.355 | 0.689 | 12.91
2012-04-21 | 112 | 4.378 | 41.32 |  | 2.604 | 59.67 | 2.311 | -0.868 | 0.186 | -0.173 | -0.192 | 0.2 | 1.299 | 0 | 2.583 | 10.83 | 1500 | 97.4 | 521 | 12.91 | 6.003 | 0.281 | -0.094 | -0.117 | 0.284 | 4.527 | 1133 | -8.72 | 456 | 24.47 | 1519 | -9.11 | -8.33 | -0.054 | -0.404 | -0.427 | -0.042 | 0.074 | 0.226 | 0.231 | 0.044 | 0.115 | 0.115 | 0.112 | 0.083 | 2.572 | 0.029 | -0.074 | 0.339 | 0.095 | -4.162 | -0.554 | 12.92 | 2876 |  | 1247 | 26.27 | 53.0654 | 24.79 | 49.58 | 9.4381 |  |  |  | 97.1 | 59.7 | 24.5 | 0.318 | 0.98 |  | 0 |  | 24.79 | 49.58 | NA | 2.6 | 2.3 | -0.9 | 0.2 | -0.2 | -0.2 | 0.2 | 59.7 | 10.8 | 12.9 | 6 | 0.3 | -0.1 | -0.1 | 0.3 | 97.1 | -8.7 | -9.1 | -8.3 | -0.1 | -0.4 | -0.4 | 0 | 24.5 | 1247 | 0 | 1.3 | 4.53 | 0.318 | 0.98 | 12.92
2012-04-22 | 113 | 3.493 | 22.42 |  | 7.5 | 58.28 | 6.955 | 4.06 | 0.246 | -0.144 | -0.163 | 0.224 | 1.079 | 0 | 2.645 | 15.69 | 1511 | 80.8 | 2342 | 16.99 | 14.69 | 0.352 | -0.106 | -0.126 | 0.268 | 5.3 | 1417 | 1.665 | 511 | 35.46 | 1332 | 1.067 | -0.11 | 0.093 | -0.27 | -0.293 | 0.093 | 0.162 | 0.249 | 0.16 | 0.053 | 0.074 | 0.089 | 0.112 | 0.101 | 2.632 | 0.094 | 0.018 | 0.153 | 0.068 | 0.07 | -0.1 | 12.89 | 2876 |  | 1185 | 26.5 | 53.53 | 13.45 | 26.9 | 6.4186 |  |  |  | 80.5 | 58.3 | 35.5 | 0.633 | 1.15 |  | 0.4 |  | 13.45 | 26.9 | NA | 7.5 | 7 | 4.1 | 0.2 | -0.1 | -0.2 | 0.2 | 58.3 | 15.7 | 17 | 14.7 | 0.4 | -0.1 | -0.1 | 0.3 | 80.5 | 1.7 | 1.1 | -0.1 | 0.1 | -0.3 | -0.3 | 0.1 | 35.5 | 1185 | 0.4 | 1.08 | 5.3 | 0.633 | 1.15 | 12.89
2012-04-23 | 114 | 3.176 | 27.35 |  | 7.6 | 66.04 | 7.2 | 5.653 | 0.283 | -0.148 | -0.17 | 0.207 | 1.408 | 0 | 2.709 | 17.84 | 1401 | 88.3 | 2359 | 20.07 | 17.93 | 0.357 | -0.099 | -0.123 | 0.257 | 4.5 | 1556 | 0.182 | 2359 | 33.97 | 1445 | -0.195 | -0.527 | 0.215 | -0.225 | -0.252 | 0.128 | 0.089 | 0.335 | 0.199 | 0.016 | 0.118 | 0.115 | 0.088 | 0.04 | 2.708 | 0.347 | 0.249 | 1.25 | 1.131 | 0.029 | -0.067 | 12.92 | 2876 |  | 1121 | 26.73 | 53.9946 | 16.41 | 32.82 | 8.6115 |  |  |  | 88 | 66 | 34 | 0.695 | 1.349 |  | 0 |  | 16.41 | 32.82 | NA | 7.6 | 7.2 | 5.7 | 0.3 | -0.1 | -0.2 | 0.2 | 66 | 17.8 | 20.1 | 17.9 | 0.4 | -0.1 | -0.1 | 0.3 | 88 | 0.2 | -0.2 | -0.5 | 0.2 | -0.2 | -0.3 | 0.1 | 34 | 1121 | 0 | 1.41 | 4.5 | 0.695 | 1.349 | 12.92
2012-04-24 | 115 | 2.404 | 9.83 |  | 4.475 | 86.4 | 4.107 | 3.29 | 0.383 | -0.152 | -0.17 | 0.201 | 1.287 | 0 | 2.738 | 7.93 | 1113 | 97.7 | 2342 | 8.8 | 7.84 | 0.485 | -0.09 | -0.115 | 0.255 | 5.754 | 824 | 0.047 | 20 | 71.5 | 1348 | -0.328 | -0.635 | 0.293 | -0.214 | -0.228 | 0.148 | 0.083 | 0.198 | 0.174 | 0.051 | 0.197 | 0.159 | 0.086 | 0.052 | 2.729 | 0.503 | 0.388 | 1.063 | 0.912 | 0.008 | -0.085 | 12.83 | 2876 |  | 1092 | 26.95 | 54.439 | 5.9 | 11.8 | 4.089 |  |  |  | 97.4 | 86.4 | 71.5 | 0.763 | 0.304 |  | 4.2 |  | 5.9 | 11.8 | NA | 4.5 | 4.1 | 3.3 | 0.4 | -0.2 | -0.2 | 0.2 | 86.4 | 7.9 | 8.8 | 7.8 | 0.5 | -0.1 | -0.1 | 0.3 | 97.4 | 0 | -0.3 | -0.6 | 0.3 | -0.2 | -0.2 | 0.1 | 71.5 | 1092 | 4.4 | 1.29 | 5.75 | 0.763 | 0.304 | 12.83
2012-04-25 | 116 | 5.37 | 33.74 |  | 6.773 | 72.8 | 6.636 | 5.653 | 0.472 | -0.179 | -0.198 | 0.176 | 1.505 | 9.14 | 2.809 | 12.26 | 1426 | 98.2 | 142 | 15 | 13.59 | 0.643 | -0.059 | -0.093 | 0.282 | 5.86 | 1512 | 1.733 | 0 | 47.77 | 1215 | 1.434 | 0.614 | 0.17 | -0.512 | -0.512 | -0.137 | 0.171 | 0.229 | 0.219 | 0.107 | 0.08 | 0.057 | 0.059 | 0.08 | 2.787 | 2.004 | 1.803 | 6.726 | 6.259 | 0.195 | 0.087 | 12.93 | 2876 |  | 1021 | 27.17 | 54.8834 | 20.25 | 40.49 | 6.2831 |  |  |  | 97.9 | 72.8 | 47.8 | 0.682 | 0.745 |  | 2.4 |  | 20.25 | 40.49 | NA | 6.8 | 6.6 | 5.7 | 0.5 | -0.2 | -0.2 | 0.2 | 72.8 | 12.3 | 15 | 13.6 | 0.6 | -0.1 | -0.1 | 0.3 | 97.9 | 1.7 | 1.4 | 0.6 | 0.2 | -0.5 | -0.5 | -0.1 | 47.8 | 1021 | 2.5 | 1.51 | 5.86 | 0.682 | 0.745 | 12.93
2012-04-26 | 117 | 3.037 | 13.96 |  | 3.032 | 92.6 | 2.953 | 2.607 | 0.45 | -0.133 | -0.153 | 0.215 | 1.655 | 28.19 | 2.701 | 10.4 | 1013 | 99.6 | 2308 | 11.95 | 10.67 | 0.639 | 0.059 | 0.037 | 0.4 | 5.46 | 1249 | -1.369 | 2358 | 63 | 1014 | -0.306 | -0.299 | 0.232 | -0.336 | -0.34 | 0.028 | 0.209 | 0.142 | 0.061 | 0.035 | 0.194 | 0.213 | 0.112 | 0.034 | 2.708 | 1.356 | 1.228 | 4.341 | 4.149 | -0.034 | -0.217 | 12.83 | 2876 |  | 1129 | 27.38 | 55.3076 | 8.38 | 16.75 | 4.5966 |  |  |  | 99.3 | 92.6 | 63 | 0.794 | 0.466 |  | 26.2 |  | 8.38 | 16.75 | NA | 3 | 3 | 2.6 | 0.5 | -0.1 | -0.2 | 0.2 | 92.6 | 10.4 | 12 | 10.7 | 0.6 | 0.1 | 0 | 0.4 | 99.3 | -1.4 | -0.3 | -0.3 | 0.2 | -0.3 | -0.3 | 0 | 63 | 1129 | 27.5 | 1.66 | 5.46 | 0.794 | 0.466 | 12.83
2012-04-27 | 118 | 3.842 | 18 |  | -0.311 | 91.8 | -0.074 | -0.257 | 0.393 | -0.156 | -0.166 | 0.196 | 1.124 | 0 | 2.744 | 5.213 | 1450 | 99.6 | 2 | 8.3 | 7.76 | 0.543 | 0.016 | -0.024 | 0.338 | 4.714 | 1 | -3.923 | 2355 | 61.8 | 1604 | -4.585 | -5.217 | 0.196 | -0.362 | -0.369 | -0.005 | 0.067 | 0.06 | 0.06 | 0.063 | 0.319 | 0.248 | 0.135 | 0.048 | 2.763 | 0.402 | 0.263 | 3.844 | 3.701 | -1.607 | -1.742 | 12.91 | 2876 |  | 1086 | 27.6 | 55.752 | 10.8 | 21.6 | 4.6851 |  |  |  | 99.3 | 91.8 | 61.8 | 0.547 | 0.338 |  | 0.4 |  | 10.8 | 21.6 | NA | -0.3 | -0.1 | -0.3 | 0.4 | -0.2 | -0.2 | 0.2 | 91.8 | 5.2 | 8.3 | 7.8 | 0.5 | 0 | 0 | 0.3 | 99.3 | -3.9 | -4.6 | -5.2 | 0.2 | -0.4 | -0.4 | 0 | 61.8 | 1086 | 0 | 1.12 | 4.71 | 0.547 | 0.338 | 12.91
2012-04-28 | 119 | 3.442 | 32.14 |  | 0.614 | 78.7 | 0.601 | 0.022 | 0.373 | -0.182 | -0.19 | 0.172 | 0.973 | 4.572 | 2.787 | 8.76 | 1411 | 98.1 | 1 | 11.74 | 11.2 | 0.652 | 0.121 | 0.095 | 0.459 | 3.22 | 1333 | -8.08 | 504 | 45.19 | 1408 | -8.72 | -9.31 | 0.03 | -0.561 | -0.553 | -0.182 | 0.082 | 0.273 | 0.286 | 0.054 | 0.141 | 0.083 | 0.047 | 0.035 | 2.787 | 0.056 | -0.115 | 7.91 | 7.53 | -5.674 | -5.833 | 12.93 | 2876 |  | 1043 | 27.81 | 56.1762 | 19.29 | 38.57 | 9.3376 |  |  |  | 97.8 | 78.7 | 45.2 | 0.51 | 0.618 |  | 0 |  | 19.29 | 38.57 | NA | 0.6 | 0.6 | 0 | 0.4 | -0.2 | -0.2 | 0.2 | 78.7 | 8.8 | 11.7 | 11.2 | 0.7 | 0.1 | 0.1 | 0.5 | 97.8 | -8.1 | -8.7 | -9.3 | 0 | -0.6 | -0.6 | -0.2 | 45.2 | 1043 | 0 | 0.97 | 3.22 | 0.51 | 0.618 | 12.93
2012-04-29 | 120 | 3.12 | 36.43 |  | 3.687 | 74.4 | 3.704 | 3.311 | 0.364 | -0.184 | -0.192 | 0.162 | 1.08 | 0 | 2.843 | 10.08 | 1427 | 97.8 | 459 | 13.21 | 12.28 | 0.648 | 0.059 | 0.069 | 0.444 | 4.047 | 1320 | -0.694 | 157 | 38.37 | 1438 | -0.817 | -0.817 | -0.083 | -0.629 | -0.606 | -0.254 | 0.093 | 0.295 | 0.123 | 0.024 | 0.116 | 0.148 | 0.123 | 0.078 | 2.838 | 2.797 | 2.542 | 10.67 | 10.15 | -0.138 | -0.216 | 12.93 | 2876 |  | 987 | 28.02 | 56.6004 | 21.86 | 43.72 | 11.6763 |  |  |  | 97.5 | 74.4 | 38.4 | 0.474 | 0.76 |  | 0 |  | 21.86 | 43.72 | NA | 3.7 | 3.7 | 3.3 | 0.4 | -0.2 | -0.2 | 0.2 | 74.4 | 10.1 | 13.2 | 12.3 | 0.6 | 0.1 | 0.1 | 0.4 | 97.5 | -0.7 | -0.8 | -0.8 | -0.1 | -0.6 | -0.6 | -0.3 | 38.4 | 987 | 0 | 1.08 | 4.05 | 0.474 | 0.76 | 12.93
2012-04-30 | 121 | 3.77 | 16.36 |  | 1.348 | 89.7 | 1.088 | 0.675 | 0.442 | -0.144 | -0.155 | 0.199 | 1.166 | 0 | 2.843 | 6.032 | 1545 | 99.1 | 522 | 6.626 | 4.369 | 0.572 | -0.027 | -0.047 | 0.305 | 4.58 | 1345 | -2.643 | 2330 | 69.85 | 2040 | -3.098 | -3.51 | 0.296 | -0.284 | -0.284 | 0.077 | 0.07 | 0.083 | 0.087 | 0.058 | 0.282 | 0.221 | 0.155 | 0.044 | 2.856 | 0.926 | 0.795 | 2.822 | 2.683 | -1.671 | -1.743 | 12.88 | 2876 |  | 987 | 28.22 | 57.0044 | 9.82 | 19.63 | 4.3395 |  |  |  | 98.8 | 89.7 | 69.9 | 0.655 | 0.282 |  | 11.4 |  | 9.82 | 19.63 | NA | 1.3 | 1.1 | 0.7 | 0.4 | -0.1 | -0.2 | 0.2 | 89.7 | 6 | 6.6 | 4.4 | 0.6 | 0 | 0 | 0.3 | 98.8 | -2.6 | -3.1 | -3.5 | 0.3 | -0.3 | -0.3 | 0.1 | 69.9 | 987 | 12 | 1.17 | 4.58 | 0.655 | 0.282 | 12.88
2012-05-01 | 122 | 4.864 | 22.05 |  | 0.203 | 86.3 | 0.343 | 0.235 | 0.475 | -0.144 | -0.157 | 0.197 | 1.178 | 0 | 2.84 | 6.084 | 1529 | 96.5 | 2359 | 8.54 | 8.51 | 0.667 | 0.108 | 0.027 | 0.414 | 4.26 | 1544 | -2.709 | 13 | 53.9 | 1503 | -2.888 | -3.059 | 0.3 | -0.325 | -0.337 | 0.029 | 0.076 | 0.081 | 0.084 | 0.059 | 0.219 | 0.26 | 0.175 | 0.045 | 2.848 | 0.643 | 0.545 | 4.53 | 4.253 | -1.853 | -1.857 | 12.9 | 2876 |  | 990 | 28.42 | 57.4084 | 13.23 | 26.46 | 4.5333 |  |  |  | 96.2 | 86.3 | 53.9 | 0.507 | 0.434 |  | 0.6 |  | 13.23 | 26.46 | NA | 0.2 | 0.3 | 0.2 | 0.5 | -0.1 | -0.2 | 0.2 | 86.3 | 6.1 | 8.5 | 8.5 | 0.7 | 0.1 | 0 | 0.4 | 96.2 | -2.7 | -2.9 | -3.1 | 0.3 | -0.3 | -0.3 | 0 | 53.9 | 990 | 0.6 | 1.18 | 4.26 | 0.507 | 0.434 | 12.9
2012-05-02 | 123 | 2.441 | 24.35 |  | 0.402 | 80 | 0.535 | 0.449 | 0.419 | -0.158 | -0.164 | 0.18 | 0.983 | 0 | 2.863 | 5.2 | 1432 | 98.2 | 435 | 7.79 | 8.18 | 0.661 | 0.123 | 0.047 | 0.423 | 4.74 | 1053 | -2.51 | 2124 | 50.99 | 1448 | -2.874 | -3.03 | 0.205 | -0.357 | -0.348 | 0 | 0.064 | 0.171 | 0.078 | 0.032 | 0.222 | 0.221 | 0.155 | 0.057 | 2.867 | 1.097 | 0.937 | 5.594 | 5.256 | -1.38 | -1.4 | 12.9 | 2876 |  | 967 | 28.61 | 57.7922 | 14.61 | 29.22 | 9.9754 |  |  |  | 97.9 | 80 | 51 | 0.451 | 0.433 |  | 0.2 |  | 14.61 | 29.22 | NA | 0.4 | 0.5 | 0.4 | 0.4 | -0.2 | -0.2 | 0.2 | 80 | 5.2 | 7.8 | 8.2 | 0.7 | 0.1 | 0 | 0.4 | 97.9 | -2.5 | -2.9 | -3 | 0.2 | -0.4 | -0.3 | 0 | 51 | 967 | 0.2 | 0.98 | 4.74 | 0.451 | 0.433 | 12.9
2012-05-03 | 124 | 4.97 | 23.14 |  | 0.444 | 81.9 | 0.477 | 0.168 | 0.372 | -0.141 | -0.146 | 0.19 | 1.158 | 0 | 2.876 | 4.205 | 1026 | 98.6 | 2314 | 6.665 | 5.802 | 0.631 | 0.142 | 0.114 | 0.451 | 4.874 | 729 | -3.845 | 333 | 50.47 | 1027 | -4.229 | -4.474 | 0.211 | -0.293 | -0.299 | 0.049 | 0.192 | 0.248 | 0.209 | 0.116 | 0.072 | 0.045 | 0.043 | 0.075 | 2.878 | 0.376 | 0.277 | 3.862 | 3.731 | -3.371 | -3.397 | 12.88 | 2876 |  | 954 | 28.8 | 58.176 | 13.89 | 27.77 | 4.6559 |  |  |  | 98.3 | 81.9 | 50.5 | 0.416 | 0.408 |  | 2.8 |  | 13.89 | 27.77 | NA | 0.4 | 0.5 | 0.2 | 0.4 | -0.1 | -0.1 | 0.2 | 81.9 | 4.2 | 6.7 | 5.8 | 0.6 | 0.1 | 0.1 | 0.5 | 98.3 | -3.8 | -4.2 | -4.5 | 0.2 | -0.3 | -0.3 | 0 | 50.5 | 954 | 2.9 | 1.16 | 4.87 | 0.416 | 0.408 | 12.88
2012-05-04 | 125 | 3.006 | 18.72 |  | 0.663 | 93 | 0.588 | 0.297 | 0.37 | -0.151 | -0.159 | 0.167 | 1.043 | 0 | 2.854 | 4.797 | 1408 | 99.4 | 457 | 6.613 | 5.119 | 0.639 | 0.15 | 0.093 | 0.457 | 3.22 | 1425 | -1.032 | 426 | 67.72 | 1701 | -1.036 | -1.116 | -0.056 | -0.608 | -0.591 | -0.266 | 0.144 | 0.005 | 0.009 | 0.03 | 0.288 | 0.283 | 0.199 | 0.043 | 2.858 | 1.236 | 1.086 | 5.868 | 5.563 | -0.283 | -0.357 | 12.89 | 2876 |  | 976 | 28.99 | 58.5598 | 11.23 | 22.46 | 6.2275 |  |  |  | 99.1 | 93 | 67.7 | 0.582 | 0.278 |  | 5.6 |  | 11.23 | 22.46 | NA | 0.7 | 0.6 | 0.3 | 0.4 | -0.2 | -0.2 | 0.2 | 93 | 4.8 | 6.6 | 5.1 | 0.6 | 0.2 | 0.1 | 0.5 | 99.1 | -1 | -1 | -1.1 | -0.1 | -0.6 | -0.6 | -0.3 | 67.7 | 976 | 5.9 | 1.04 | 3.22 | 0.582 | 0.278 | 12.89
2012-05-05 | 126 | 1.953 | 28.12 |  | -0.383 | 86.3 | -0.236 | -0.36 | 0.363 | -0.177 | -0.182 | 0.146 | 1.442 | 0 | 2.869 | 4.995 | 1315 | 99.1 | 404 | 8.65 | 8.94 | 0.816 | 0.418 | 0.304 | 0.7 | 4.1 | 1326 | -5.529 | 2358 | 52.69 | 1644 | -5.983 | -5.977 | -0.162 | -0.73 | -0.707 | -0.366 | 0.019 | 0.108 | 0.097 | 0.017 | 0.241 | 0.313 | 0.161 | 0.043 | 2.898 | 1.001 | 0.788 | 9.39 | 8.78 | -3.871 | -4.106 | 12.9 | 2876 |  | 961 | 29.17 | 58.9234 | 16.87 | 33.74 | 14.3984 |  |  |  | 98.8 | 86.3 | 52.7 | 0.459 | 0.412 |  | 1.2 |  | 16.87 | 33.74 | NA | -0.4 | -0.2 | -0.4 | 0.4 | -0.2 | -0.2 | 0.1 | 86.3 | 5 | 8.7 | 8.9 | 0.8 | 0.4 | 0.3 | 0.7 | 98.8 | -5.5 | -6 | -6 | -0.2 | -0.7 | -0.7 | -0.4 | 52.7 | 961 | 1.3 | 1.44 | 4.1 | 0.459 | 0.412 | 12.9
2012-05-06 | 127 | 5.534 | 43.62 |  | 1.182 | 68.91 | 1.338 | 0.869 | 0.404 | -0.165 | -0.173 | 0.156 | 1.515 | 0.254 | 2.917 | 9.43 | 1549 | 96.9 | 259 | 12.32 | 12.32 | 0.773 | 0.269 | 0.212 | 0.542 | 3.62 | 1018 | -7.94 | 421 | 35.29 | 1633 | -8.2 | -8.28 | -0.295 | -0.955 | -0.931 | -0.58 | 0.066 | 0.327 | 0.273 | 0.035 | 0.132 | 0.088 | 0.049 | 0.031 | 2.934 | 0.859 | 0.662 | 12.27 | 11.61 | -6.775 | -6.813 | 12.91 | 2876 |  | 913 | 29.35 | 59.287 | 26.17 | 52.34 | 7.8822 |  |  |  | 96.6 | 68.9 | 35.3 | 0.417 | 0.764 |  | 0 |  | 26.17 | 52.34 | NA | 1.2 | 1.3 | 0.9 | 0.4 | -0.2 | -0.2 | 0.2 | 68.9 | 9.4 | 12.3 | 12.3 | 0.8 | 0.3 | 0.2 | 0.5 | 96.6 | -7.9 | -8.2 | -8.3 | -0.3 | -1 | -0.9 | -0.6 | 35.3 | 913 | 0 | 1.52 | 3.62 | 0.417 | 0.764 | 12.91
2012-05-07 | 128 | 3.674 | 34.18 |  | 4.104 | 63.62 | 3.972 | 3.327 | 0.447 | -0.151 | -0.157 | 0.171 | 1.284 | 0 | 2.948 | 12.2 | 1732 | 94.8 | 451 | 13.67 | 13.48 | 0.846 | 0.294 | 0.255 | 0.584 | 4.74 | 1017 | -4.716 | 425 | 32.12 | 1633 | -5.171 | -5.478 | 0.092 | -0.505 | -0.488 | -0.153 | 0.088 | 0.332 | 0.178 | 0.044 | 0.094 | 0.084 | 0.104 | 0.075 | 2.946 | 2.067 | 1.88 | 9.19 | 8.82 | -4.561 | -4.632 | 12.91 | 2876 |  | 882 | 29.53 | 59.6506 | 20.51 | 41.02 | 9.3032 |  |  |  | 94.5 | 63.6 | 32.1 | 0.456 | 0.965 |  | 0 |  | 20.51 | 41.02 | NA | 4.1 | 4 | 3.3 | 0.4 | -0.2 | -0.2 | 0.2 | 63.6 | 12.2 | 13.7 | 13.5 | 0.8 | 0.3 | 0.3 | 0.6 | 94.5 | -4.7 | -5.2 | -5.5 | 0.1 | -0.5 | -0.5 | -0.2 | 32.1 | 882 | 0 | 1.28 | 4.74 | 0.456 | 0.965 | 12.91
2012-05-08 | 129 | 4.225 | 24.53 |  | 6.845 | 60.46 | 6.403 | 5.61 | 0.483 | -0.134 | -0.137 | 0.192 | 1.026 | 0 | 2.979 | 13.8 | 1035 | 86.2 | 29 | 15.56 | 14.83 | 0.806 | 0.17 | 0.146 | 0.477 | 3.994 | 1751 | 0.256 | 4 | 35.48 | 1049 | -0.504 | -0.837 | 0.217 | -0.375 | -0.364 | -0.034 | 0.127 | 0.168 | 0.114 | 0.064 | 0.169 | 0.178 | 0.123 | 0.057 | 2.956 | 3.863 | 3.655 | 10.2 | 9.91 | -0.881 | -0.877 | 12.87 | 2876 |  | 851 | 29.69 | 59.9738 | 14.72 | 29.44 | 5.8059 |  |  |  | 85.9 | 60.5 | 35.5 | 0.56 | 1.017 |  | 0 |  | 14.72 | 29.44 | NA | 6.8 | 6.4 | 5.6 | 0.5 | -0.1 | -0.1 | 0.2 | 60.5 | 13.8 | 15.6 | 14.8 | 0.8 | 0.2 | 0.1 | 0.5 | 85.9 | 0.3 | -0.5 | -0.8 | 0.2 | -0.4 | -0.4 | 0 | 35.5 | 851 | 0 | 1.03 | 3.99 | 0.56 | 1.017 | 12.87
2012-05-09 | 130 | 6.62 | 20.73 |  | -0.096 | 72.2 | 0 | -0.12 | 0.44 | -0.176 | -0.178 | 0.148 | 1.793 | 0 | 2.968 | 4.826 | 19 | 97.3 | 2302 | 6.682 | 6.746 | 0.783 | 0.204 | 0.158 | 0.499 | 5.114 | 359 | -6.462 | 2357 | 35.46 | 540 | -8.03 | -8.65 | 0.18 | -0.466 | -0.456 | -0.13 | 0.006 | 0.01 | 0.014 | 0.053 | 0.347 | 0.351 | 0.173 | 0.046 | 3.003 | 0.461 | 0.24 | 4.07 | 4.104 | -5.886 | -6.379 | 12.85 | 2876 |  | 862 | 29.87 | 60.3374 | 12.44 | 24.88 | 3.1314 |  |  |  | 97 | 72.2 | 35.5 | 0.306 | 0.556 |  | 0 |  | 12.44 | 24.88 | NA | -0.1 | 0 | -0.1 | 0.4 | -0.2 | -0.2 | 0.1 | 72.2 | 4.8 | 6.7 | 6.7 | 0.8 | 0.2 | 0.2 | 0.5 | 97 | -6.5 | -8 | -8.7 | 0.2 | -0.5 | -0.5 | -0.1 | 35.5 | 862 | 1.4 | 1.79 | 5.11 | 0.306 | 0.556 | 12.85
2012-05-10 | 131 | 11.43 | 2.626 |  | -2.818 | 65.29 | -2.826 | -3.062 | 0.32 | -0.183 | -0.191 | 0.139 | 1.399 | 0 | 2.99 | 3.74 | 1722 | 96 | 52 | 6.533 | 6.581 | 0.761 | 0.361 | 0.279 | 0.611 | 5.167 | 1550 | -9.48 | 236 | 27.83 | 1724 | -10.44 | -11.16 | -0.184 | -0.719 | -0.696 | -0.355 | 0.079 | 0.238 | 0.14 | 0.016 | 0.167 | 0.172 | 0.131 | 0.058 | 3.029 | -2.188 | -2.382 | 7.38 | 7.1 | -9.14 | -9.31 | 12.62 | 2876 |  | 840 | 30.03 | 60.6606 | 10.52 | 21.25 | 0.22975 |  |  | 0.22975 | 95.7 | 65.3 | 27.8 | 0.222 | 0.577 |  | 2 |  | 10.52 | 21.25 | NA | -2.8 | -2.8 | -3.1 | 0.3 | -0.2 | -0.2 | 0.1 | 65.3 | 3.7 | 6.5 | 6.6 | 0.8 | 0.4 | 0.3 | 0.6 | 95.7 | -9.5 | -10.4 | -11.2 | -0.2 | -0.7 | -0.7 | -0.4 | 27.8 | 840 | 0 | 1.4 | 5.17 | 0.222 | 0.577 | 12.62
2012-05-11 | 132 | 4.346 | 0.247 |  | 0.104 | 54.25 | 0.149 | -0.307 | 0.309 | -0.197 | -0.191 | 0.137 | 1.511 | 0 | 3.027 | 9.09 | 1553 | 88.2 | 447 | 10.71 | 10.94 | 0.89 | 0.378 | 0.37 | 0.679 | 4.927 | 1245 | -10.49 | 446 | 24.66 | 1032 | -10.83 | -10.99 | -0.3 | -0.915 | -0.846 | -0.528 | 0.043 | 0.284 | 0.215 | 0.031 | 0.133 | 0.121 | 0.097 | 0.076 | 3.052 | -0.318 | -0.558 | 11.49 | 10.79 | -10.03 | -10.14 | 12.61 | 2876 |  | 803 | 30.19 | 60.9838 | 4 | 8.08 | 0.056834 |  |  | 0.056834 | 87.9 | 54.3 | 24.7 | 0.285 | 0.869 |  | 0 |  | 4 | 8.08 | NA | 0.1 | 0.1 | -0.3 | 0.3 | -0.2 | -0.2 | 0.1 | 54.3 | 9.1 | 10.7 | 10.9 | 0.9 | 0.4 | 0.4 | 0.7 | 87.9 | -10.5 | -10.8 | -11 | -0.3 | -0.9 | -0.8 | -0.5 | 24.7 | 803 | 0 | 1.51 | 4.93 | 0.285 | 0.869 | 12.61
2012-05-12 | 133 | 7.79 | 18.14 |  | 4.961 | 50.38 | 4.832 | 4.137 | 0.382 | -0.181 | -0.174 | 0.151 | 1.548 | 0 | 3.076 | 16.14 | 1704 | 86.4 | 412 | 16.99 | 16.53 | 0.92 | 0.443 | 0.432 | 0.733 | 4.18 | 1140 | -6.729 | 410 | 18.84 | 1513 | -7.13 | -7.33 | -0.087 | -0.708 | -0.666 | -0.344 | 0.092 | 0.26 | 0.289 | 0.015 | 0.09 | 0.088 | 0.079 | 0.087 | 3.086 | 3.072 | 2.816 | 15.3 | 14.46 | -6.799 | -6.912 | 12.57 | 2876 |  | 754 | 30.35 | 61.307 | 10.89 | 21.77 | 2.3286 |  |  |  | 86.1 | 50.4 | 18.8 | 0.345 | 1.49 |  | 0 |  | 10.89 | 21.77 | NA | 5 | 4.8 | 4.1 | 0.4 | -0.2 | -0.2 | 0.2 | 50.4 | 16.1 | 17 | 16.5 | 0.9 | 0.4 | 0.4 | 0.7 | 86.1 | -6.7 | -7.1 | -7.3 | -0.1 | -0.7 | -0.7 | -0.3 | 18.8 | 754 | 0 | 1.55 | 4.18 | 0.345 | 1.49 | 12.57
2012-05-13 | 134 | 8.49 | 33.87 |  | 7.81 | 50.46 | 7.49 | 6.682 | 0.398 | -0.186 | -0.186 | 0.146 | 1.473 | 0 | 3.127 | 19.26 | 1536 | 87.3 | 435 | 20.3 | 19.52 | 1.032 | 0.451 | 0.405 | 0.746 | 3.62 | 1232 | -3.17 | 439 | 15.94 | 1338 | -3.937 | -4.11 | -0.281 | -0.872 | -0.804 | -0.497 | 0.063 | 0.322 | 0.171 | 0.018 | 0.09 | 0.118 | 0.143 | 0.074 | 3.133 | 5.404 | 5.085 | 18.05 | 17.15 | -3.894 | -4.001 | 12.65 | 2876 |  | 703 | 30.5 | 61.61 | 20.32 | 40.64 | 3.9894 |  |  |  | 87 | 50.5 | 15.9 | 0.355 | 1.878 |  | 0 |  | 20.32 | 40.64 | NA | 7.8 | 7.5 | 6.7 | 0.4 | -0.2 | -0.2 | 0.1 | 50.5 | 19.3 | 20.3 | 19.5 | 1 | 0.5 | 0.4 | 0.7 | 87 | -3.2 | -3.9 | -4.1 | -0.3 | -0.9 | -0.8 | -0.5 | 15.9 | 703 | 0 | 1.47 | 3.62 | 0.355 | 1.878 | 12.65
2012-05-14 | 135 | 5.825 | 48.2 |  | 8.8 | 49.98 | 8.5 | 7.59 | 0.355 | -0.157 | -0.16 | 0.178 | 1.531 | 0 | 3.196 | 20.64 | 1449 | 85.7 | 329 | 22.17 | 21.05 | 1.048 | 0.549 | 0.499 | 0.833 | 4.02 | 1355 | -2.368 | 327 | 13.52 | 1527 | -2.782 | -2.968 | -0.171 | -0.693 | -0.648 | -0.306 | 0.077 | 0.278 | 0.285 | 0.01 | 0.114 | 0.106 | 0.069 | 0.06 | 3.198 | 6.499 | 6.215 | 19.33 | 18.54 | -2.874 | -3.004 | 12.66 | 2876 |  | 634 | 30.66 | 61.9332 | 28.92 | 57.84 | 8.2747 |  |  |  | 85.4 | 50 | 13.5 | 0.328 | 2.102 |  | 0 |  | 28.92 | 57.84 | NA | 8.8 | 8.5 | 7.6 | 0.4 | -0.2 | -0.2 | 0.2 | 50 | 20.6 | 22.2 | 21.1 | 1 | 0.5 | 0.5 | 0.8 | 85.4 | -2.4 | -2.8 | -3 | -0.2 | -0.7 | -0.6 | -0.3 | 13.5 | 634 | 0 | 1.53 | 4.02 | 0.328 | 2.102 | 12.66
2012-05-15 | 136 | 6.767 | 38.03 |  | 8.05 | 53.79 | 7.61 | 6.888 | 0.36 | -0.126 | -0.128 | 0.211 | 1.278 | 0 | 3.256 | 18.92 | 1546 | 86.3 | 356 | 19.85 | 19.07 | 1.254 | 0.857 | 0.683 | 1.08 | 4.1 | 1553 | -2.168 | 354 | 11.64 | 1307 | -2.647 | -2.877 | -0.132 | -0.603 | -0.578 | -0.239 | 0.047 | 0.339 | 0.183 | 0.017 | 0.12 | 0.138 | 0.116 | 0.041 | 3.256 | 5.922 | 5.681 | 15.88 | 15.4 | -2.666 | -2.756 | 12.62 | 2876 |  | 574 | 30.8 | 62.216 | 22.82 | 45.64 | 5.6199 |  |  |  | 86 | 53.8 | 11.6 | 0.254 | 1.936 |  | 0 |  | 22.82 | 45.64 | NA | 8.1 | 7.6 | 6.9 | 0.4 | -0.1 | -0.1 | 0.2 | 53.8 | 18.9 | 19.9 | 19.1 | 1.3 | 0.9 | 0.7 | 1.1 | 86 | -2.2 | -2.6 | -2.9 | -0.1 | -0.6 | -0.6 | -0.2 | 11.6 | 574 | 0 | 1.28 | 4.1 | 0.254 | 1.936 | 12.62
2012-05-16 | 137 | 2.834 | 14.47 |  | 2.639 | 83.6 | 2.476 | 2.223 | 0.346 | -0.14 | -0.137 | 0.197 | 1.208 | 0 | 3.271 | 9.18 | 813 | 98.8 | 2124 | 10.63 | 10.27 | 0.931 | 0.485 | 0.44 | 0.769 | 4.074 | 1255 | -3.716 | 2350 | 58.81 | 814 | -4.214 | -4.372 | 0.006 | -0.495 | -0.472 | -0.156 | 0.058 | 0.268 | 0.159 | 0.023 | 0.151 | 0.159 | 0.12 | 0.061 | 3.293 | 2.079 | 1.9 | 7.33 | 7.28 | -3.479 | -3.876 | 12.58 | 2876 |  | 559 | 30.94 | 62.4988 | 8.68 | 17.36 | 5.1059 |  |  |  | 98.5 | 83.6 | 58.8 | 0.683 | 0.479 |  | 0.8 |  | 8.68 | 17.36 | NA | 2.6 | 2.5 | 2.2 | 0.3 | -0.1 | -0.1 | 0.2 | 83.6 | 9.2 | 10.6 | 10.3 | 0.9 | 0.5 | 0.4 | 0.8 | 98.5 | -3.7 | -4.2 | -4.4 | 0 | -0.5 | -0.5 | -0.2 | 58.8 | 559 | 0 | 1.21 | 4.07 | 0.683 | 0.479 | 12.58
2012-05-17 | 138 | 2.909 | 33.77 |  | 0.937 | 70.6 | 0.991 | 0.805 | 0.335 | -0.166 | -0.167 | 0.17 | 1.231 | 0 | 3.309 | 8.48 | 1437 | 97.3 | 1 | 10.89 | 10.77 | 0.824 | 0.354 | 0.312 | 0.653 | 4.394 | 1248 | -5.862 | 420 | 24.79 | 1722 | -6.234 | -6.403 | 0.075 | -0.449 | -0.431 | -0.086 | 0.05 | 0.22 | 0.193 | 0.022 | 0.145 | 0.146 | 0.128 | 0.095 | 3.328 | 1.077 | 0.857 | 8.35 | 8.15 | -5.824 | -5.959 | 12.57 | 2876 |  | 521 | 31.08 | 62.7816 | 20.26 | 40.52 | 11.6088 |  |  |  | 97 | 70.6 | 24.8 | 0.275 | 0.834 |  | 0 |  | 20.26 | 40.52 | NA | 0.9 | 1 | 0.8 | 0.3 | -0.2 | -0.2 | 0.2 | 70.6 | 8.5 | 10.9 | 10.8 | 0.8 | 0.4 | 0.3 | 0.7 | 97 | -5.9 | -6.2 | -6.4 | 0.1 | -0.4 | -0.4 | -0.1 | 24.8 | 521 | 0 | 1.23 | 4.39 | 0.275 | 0.834 | 12.57
2012-05-18 | 139 | 2.663 | 26.77 |  | -0.065 | 72.2 | -0.01 | -0.072 | 0.36 | -0.154 | -0.154 | 0.177 | 1.273 | 0 | 3.314 | 6.278 | 1824 | 91.6 | 336 | 7.95 | 8.97 | 0.961 | 0.502 | 0.439 | 0.763 | 4.314 | 1051 | -6.465 | 329 | 41.83 | 1824 | -7.04 | -7.13 | -0.078 | -0.633 | -0.602 | -0.269 | 0.055 | 0.27 | 0.186 | 0.017 | 0.134 | 0.159 | 0.121 | 0.059 | 3.333 | 0.19 | 0.036 | 5.152 | 4.971 | -6.548 | -6.685 | 12.58 | 2876 |  | 516 | 31.21 | 63.0442 | 16.06 | 32.12 | 10.0526 |  |  |  | 91.3 | 72.2 | 41.8 | 0.398 | 0.554 |  | 0 |  | 16.06 | 32.12 | NA | -0.1 | 0 | -0.1 | 0.4 | -0.2 | -0.2 | 0.2 | 72.2 | 6.3 | 8 | 9 | 1 | 0.5 | 0.4 | 0.8 | 91.3 | -6.5 | -7 | -7.1 | -0.1 | -0.6 | -0.6 | -0.3 | 41.8 | 516 | 0 | 1.27 | 4.31 | 0.398 | 0.554 | 12.58
2012-05-19 | 140 | 1.059 | 32.93 |  | 2.922 | 62.96 | 3.01 | 2.644 | 0.375 | -0.121 | -0.129 | 0.205 | 1.341 | 0 | 3.342 | 11.3 | 1539 | 94.4 | 356 | 13.31 | 13.24 | 1.179 | 0.71 | 0.565 | 0.994 | 4.287 | 1215 | -6.06 | 431 | 31.64 | 1539 | -6.504 | -6.55 | -0.206 | -0.679 | -0.657 | -0.322 | 0.112 | 0.374 | 0.219 | 0.045 | 0.072 | 0.053 | 0.046 | 0.08 | 3.35 | 2.588 | 2.403 | 10.73 | 10.39 | -6.185 | -6.331 | 12.65 | 2876 |  | 488 | 31.34 | 63.3068 | 19.76 | 39.52 | 31.0954 |  |  |  | 94.1 | 63 | 31.6 | 0.423 | 0.916 |  | 0 |  | 19.76 | 39.52 | NA | 2.9 | 3 | 2.6 | 0.4 | -0.1 | -0.1 | 0.2 | 63 | 11.3 | 13.3 | 13.2 | 1.2 | 0.7 | 0.6 | 1 | 94.1 | -6.1 | -6.5 | -6.6 | -0.2 | -0.7 | -0.7 | -0.3 | 31.6 | 488 | 0 | 1.34 | 4.29 | 0.423 | 0.916 | 12.65
2012-05-20 | 141 | 0.292 | 17.54 |  | 4.136 | 73.9 | 4.142 | 3.818 | 0.544 | -0.057 | -0.074 | 0.255 | 1.441 | 0 | 3.364 | 9.02 | 928 | 96.8 | 2358 | 10.59 | 9.88 | 1.369 | 0.911 | 0.782 | 1.137 | 4.98 | 1136 | -1.969 | 415 | 41.01 | 908 | -2.617 | -2.969 | -0.078 | -0.315 | -0.317 | 0.013 | 0.147 | 0.389 | 0.234 | 0.09 | 0.055 | 0.033 | 0.016 | 0.037 | 3.349 | 3.346 | 3.27 | 8.09 | 7.97 | -2.771 | -2.899 | 12.6 | 2876 |  | 466 | 31.47 | 63.5694 | 10.53 | 21.05 | 60.0685 |  |  |  | 96.5 | 73.9 | 41 | 0.471 | 0.678 |  | 3.6 |  | 10.53 | 21.05 | NA | 4.1 | 4.1 | 3.8 | 0.5 | -0.1 | -0.1 | 0.3 | 73.9 | 9 | 10.6 | 9.9 | 1.4 | 0.9 | 0.8 | 1.1 | 96.5 | -2 | -2.6 | -3 | -0.1 | -0.3 | -0.3 | 0 | 41 | 466 | 3.8 | 1.44 | 4.98 | 0.471 | 0.678 | 12.6
2012-05-21 | 142 | -0.008 | 18.05 |  | 5.852 | 88.2 | 5.858 | 5.367 | 1.031 | 0.043 | -0.069 | 0.255 | 1.05 | 0 | 3.417 | 9.89 | 1138 | 98.2 | 2142 | 11.26 | 11 | 2.399 | 0.393 | 0.249 | 0.551 | 4.874 | 624 | 2.111 | 2101 | 71.1 | 1139 | 1.687 | 1.391 | 0.394 | -0.173 | -0.271 | 0.053 | 0.103 | 0.182 | 0.185 | 0.136 | 0.156 | 0.091 | 0.081 | 0.067 | 3.397 | 5.132 | 4.939 | 9.41 | 9.19 | 2.175 | 2.026 | 12.48 | 2876 |  | 413 | 31.59 | 63.8118 | 10.83 | 21.66 | -2256.25 |  |  | -2256.25 | 97.9 | 88.2 | 71.1 | 0.866 | 0.352 |  | 23.8 |  | 10.83 | 21.66 | NA | 5.9 | 5.9 | 5.4 | 1 | 0 | -0.1 | 0.3 | 88.2 | 9.9 | 11.3 | 11 | 2.4 | 0.4 | 0.2 | 0.6 | 97.9 | 2.1 | 1.7 | 1.4 | 0.4 | -0.2 | -0.3 | 0.1 | 71.1 | 413 | 25 | 1.05 | 4.87 | 0.866 | 0.352 | 12.48
2012-05-22 | 143 | 0.334 | 42.95 |  | 4 | 71.1 | 4.116 | 3.913 | 1.345 | 0.088 | -0.138 | 0.206 | 1.554 | 0 | 3.46 | 10 | 1527 | 98.5 | 416 | 12.69 | 12.84 | 4.851 | 0.691 | 0.409 | 0.799 | 5.54 | 1434 | -2.841 | 2310 | 31.9 | 1543 | -3.259 | -3.305 | -0.159 | -0.476 | -0.665 | -0.313 | 0.053 | 0.124 | 0.085 | 0.034 | 0.236 | 0.245 | 0.161 | 0.06 | 3.477 | 4.47 | 4.17 | 11.03 | 10.61 | -3.125 | -3.244 | 12.49 | 2876 |  | 370 | 31.71 | 64.0542 | 25.77 | 51.54 | 128.5928 |  |  |  | 98.2 | 71.1 | 31.9 | 0.392 | 0.837 |  | 2.8 |  | 25.77 | 51.54 | NA | 4 | 4.1 | 3.9 | 1.3 | 0.1 | -0.1 | 0.2 | 71.1 | 10 | 12.7 | 12.8 | 4.9 | 0.7 | 0.4 | 0.8 | 98.2 | -2.8 | -3.3 | -3.3 | -0.2 | -0.5 | -0.7 | -0.3 | 31.9 | 370 | 2.9 | 1.55 | 5.54 | 0.392 | 0.837 | 12.49
2012-05-23 | 144 | 1.28 | 22.67 |  | 1.468 | 86.5 | 1.491 | 1.397 | 1.113 | -0.009 | -0.121 | 0.243 | 0.924 | 0 | 3.464 | 7.21 | 1619 | 97.8 | 840 | 9.41 | 8.22 | 3.076 | 0.39 | 0.24 | 0.608 | 4.18 | 1236 | -3.244 | 142 | 59.47 | 1608 | -3.641 | -3.839 | -0.209 | -0.292 | -0.39 | -0.026 | 0.078 | 0.245 | 0.105 | 0.026 | 0.175 | 0.169 | 0.136 | 0.066 | 3.475 | 1.714 | 1.597 | 6.529 | 6.364 | -3.355 | -3.502 | 12.47 | 2876 |  | 366 | 31.82 | 64.2764 | 13.6 | 27.2 | 17.7109 |  |  |  | 97.5 | 86.5 | 59.5 | 0.605 | 0.412 |  | 6.2 |  | 13.6 | 27.2 | NA | 1.5 | 1.5 | 1.4 | 1.1 | 0 | -0.1 | 0.2 | 86.5 | 7.2 | 9.4 | 8.2 | 3.1 | 0.4 | 0.2 | 0.6 | 97.5 | -3.2 | -3.6 | -3.8 | -0.2 | -0.3 | -0.4 | 0 | 59.5 | 366 | 6.5 | 0.92 | 4.18 | 0.605 | 0.412 | 12.47
2012-05-24 | 145 | 0.501 | 26.78 |  | 2.986 | 79.3 | 3.129 | 3.019 | 1.907 | 0.103 | -0.116 | 0.251 | 1.192 | 0 | 3.502 | 9.36 | 1355 | 95.4 | 0 | 12.58 | 11.99 | 5.24 | 0.986 | 0.446 | 0.81 | 5.594 | 1516 | -1.705 | 3 | 54.28 | 1726 | -1.715 | -1.658 | 0.318 | -0.364 | -0.591 | -0.216 | 0.107 | 0.349 | 0.185 | 0.028 | 0.126 | 0.098 | 0.058 | 0.049 | 3.502 | 3.251 | 3.073 | 9.19 | 9.2 | -1.508 | -1.6 | 12.49 | 2876 |  | 328 | 31.94 | 64.5188 | 16.07 | 32.14 | 53.4531 |  |  |  | 95.1 | 79.3 | 54.3 | 0.638 | 0.537 |  | 0.8 |  | 16.07 | 32.14 | NA | 3 | 3.1 | 3 | 1.9 | 0.1 | -0.1 | 0.3 | 79.3 | 9.4 | 12.6 | 12 | 5.2 | 1 | 0.4 | 0.8 | 95.1 | -1.7 | -1.7 | -1.7 | 0.3 | -0.4 | -0.6 | -0.2 | 54.3 | 328 | 0.8 | 1.19 | 5.59 | 0.638 | 0.537 | 12.49
2012-05-25 | 146 | 0.342 | 52.54 |  | 5.1 | 50.18 | 5.341 | 5.027 | 2.285 | 0.235 | -0.161 | 0.203 | 2.12 | 0 | 3.569 | 11.8 | 1538 | 93.3 | 313 | 14.65 | 14.85 | 9.09 | 1.098 | 0.784 | 1.207 | 5.674 | 1332 | -2.505 | 2357 | 22.87 | 1403 | -2.991 | -3.114 | 0.023 | -0.398 | -0.808 | -0.444 | 0.21 | 0.505 | 0.222 | 0.02 | 0.004 | 0.001 | 0.003 | 0.034 | 3.585 | 5.275 | 4.918 | 15.2 | 14.2 | -2.772 | -3.071 | 12.64 | 2876 |  | 261 | 32.04 | 64.7208 | 31.53 | 63.05 | 153.6257 |  |  |  | 93 | 50.2 | 22.9 | 0.317 | 1.067 |  | 0 |  | 31.53 | 63.05 | NA | 5.1 | 5.3 | 5 | 2.3 | 0.2 | -0.2 | 0.2 | 50.2 | 11.8 | 14.7 | 14.9 | 9.1 | 1.1 | 0.8 | 1.2 | 93 | -2.5 | -3 | -3.1 | 0 | -0.4 | -0.8 | -0.4 | 22.9 | 261 | 0 | 2.12 | 5.67 | 0.317 | 1.067 | 12.64
2012-05-26 | 147 | 0.423 | 53.14 |  | 5.369 | 48.89 | 5.601 | 5.216 | 2.327 | 0.28 | -0.154 | 0.22 | 2.014 | 0 | 3.644 | 12.94 | 1526 | 86.2 | 436 | 15.26 | 16.66 | 10.05 | 1.296 | 0.921 | 1.354 | 5.807 | 1118 | -3.912 | 429 | 18.56 | 1238 | -4.479 | -4.745 | -1.346 | -0.289 | -0.823 | -0.436 | 0.185 | 0.439 | 0.279 | 0.02 | 0.003 | 0.003 | 0.011 | 0.06 | 3.658 | 5.27 | 4.95 | 16.02 | 14.98 | -4.397 | -4.565 | 12.69 | 2876 |  | 186 | 32.14 | 64.9228 | 31.89 | 63.77 | 125.6265 |  |  |  | 85.9 | 48.9 | 18.6 | 0.277 | 1.212 |  | 0 |  | 31.89 | 63.77 | NA | 5.4 | 5.6 | 5.2 | 2.3 | 0.3 | -0.2 | 0.2 | 48.9 | 12.9 | 15.3 | 16.7 | 10.1 | 1.3 | 0.9 | 1.4 | 85.9 | -3.9 | -4.5 | -4.7 | -1.3 | -0.3 | -0.8 | -0.4 | 18.6 | 186 | 0 | 2.01 | 5.81 | 0.277 | 1.212 | 12.69
2012-05-27 | 148 | 0.942 | 53.03 |  | 6.494 | 51.81 | 6.652 | 6.289 | 2.976 | 0.448 | -0.153 | 0.239 | 1.465 | 0 | 3.727 | 15.84 | 1720 | 88.6 | 404 | 17.68 | 18.04 | 11.73 | 1.677 | 0.802 | 1.251 | 4.34 | 1521 | -4.115 | 413 | 19.91 | 1651 | -4.403 | -4.426 | -0.711 | -0.306 | -0.762 | -0.364 | 0.075 | 0.294 | 0.222 | 0.03 | 0.108 | 0.104 | 0.087 | 0.08 | 3.733 | 6.372 | 6.041 | 18.49 | 17.49 | -4.482 | -4.594 | 12.71 | 2876 |  | 103 | 32.24 | 65.1248 | 31.82 | 63.64 | 56.2951 |  |  |  | 88.3 | 51.8 | 19.9 | 0.358 | 1.441 |  | 0 |  | 31.82 | 63.64 | NA | 6.5 | 6.7 | 6.3 | 3 | 0.4 | -0.2 | 0.2 | 51.8 | 15.8 | 17.7 | 18 | 11.7 | 1.7 | 0.8 | 1.3 | 88.3 | -4.1 | -4.4 | -4.4 | -0.7 | -0.3 | -0.8 | -0.4 | 19.9 | 103 | 0 | 1.47 | 4.34 | 0.358 | 1.441 | 12.71
2012-05-28 | 149 | 0.245 | 41.65 |  | 5.939 | 68.17 | 6.185 | 5.998 | 4.268 | 0.543 | -0.092 | 0.323 | 1.197 | 0 | 3.812 | 14.59 | 1344 | 97.7 | 2317 | 17.14 | 19.15 | 12.33 | 1.531 | 0.835 | 1.31 | 4.234 | 1310 | -2.705 | 416 | 34.63 | 1326 | -2.997 | -3.178 | 0.091 | -0.269 | -0.784 | -0.37 | 0.042 | 0.202 | 0.219 | 0.079 | 0.175 | 0.141 | 0.086 | 0.055 | 3.787 | 6.287 | 6.078 | 18.26 | 17.52 | -3.041 | -3.205 | 12.71 | 2876 |  | 18 | 32.34 | 65.3268 | 24.99 | 49.98 | 170 |  |  |  | 97.4 | 68.2 | 34.6 | 0.574 | 1.085 |  | 1.6 |  | 24.99 | 49.98 | NA | 5.9 | 6.2 | 6 | 4.3 | 0.5 | -0.1 | 0.3 | 68.2 | 14.6 | 17.1 | 19.2 | 12.3 | 1.5 | 0.8 | 1.3 | 97.4 | -2.7 | -3 | -3.2 | 0.1 | -0.3 | -0.8 | -0.4 | 34.6 | 18 | 1.7 | 1.2 | 4.23 | 0.574 | 1.085 | 12.71
2012-05-29 | 150 | 0.901 | 37.19 |  | 3.426 | 81.5 | 3.767 | 3.841 | 4.159 | 0.593 | -0.139 | 0.316 | 1.15 | 0 | 3.855 | 10.52 | 1442 | 98.6 | 519 | 13.57 | 14.61 | 8.11 | 1.689 | 0.334 | 0.745 | 3.78 | 1306 | -2.376 | 2231 | 38.15 | 1410 | -2.683 | -2.683 | 0.99 | -0.003 | -0.61 | -0.148 | 0.077 | 0.174 | 0.111 | 0.049 | 0.203 | 0.18 | 0.151 | 0.055 | 3.867 | 4.951 | 4.61 | 13.8 | 13.37 | -2.275 | -2.402 | 12.7 | 2876 |  | 0 | 32.42 | 65.4884 | 22.32 | 44.63 | 41.2764 |  |  |  | 98.3 | 81.5 | 38.2 | 0.486 | 0.786 |  | 4 |  | 22.32 | 44.63 | NA | 3.4 | 3.8 | 3.8 | 4.2 | 0.6 | -0.1 | 0.3 | 81.5 | 10.5 | 13.6 | 14.6 | 8.1 | 1.7 | 0.3 | 0.7 | 98.3 | -2.4 | -2.7 | -2.7 | 1 | 0 | -0.6 | -0.1 | 38.2 | 0 | 4.2 | 1.15 | 3.78 | 0.486 | 0.786 | 12.7
2012-05-30 | 151 | 0.617 | 48.3 |  | 4.527 | 71 | 5.116 | 5.155 | 3.91 | 0.73 | -0.109 | 0.398 | 1.267 | 0 | 3.862 | 12.09 | 1758 | 94.8 | 353 | 15.52 | 17.16 | 11.37 | 2.09 | 0.679 | 1.255 | 4.207 | 1231 | -2.104 | 120 | 42.43 | 1421 | -2.215 | -2.187 | 0.796 | -0.156 | -0.633 | -0.11 | 0.086 | 0.276 | 0.255 | 0.048 | 0.119 | 0.09 | 0.067 | 0.059 | 3.855 | 6.08 | 5.829 | 16.93 | 16.32 | -2.191 | -2.202 | 12.74 | 2876 |  | 0 | 32.51 | 65.6702 | 28.98 | 57.96 | 78.282 |  |  |  | 94.5 | 71 | 42.4 | 0.598 | 0.812 |  | 0 |  | 28.98 | 57.96 | NA | 4.5 | 5.1 | 5.2 | 3.9 | 0.7 | -0.1 | 0.4 | 71 | 12.1 | 15.5 | 17.2 | 11.4 | 2.1 | 0.7 | 1.3 | 94.5 | -2.1 | -2.2 | -2.2 | 0.8 | -0.2 | -0.6 | -0.1 | 42.4 | 0 | 0 | 1.27 | 4.21 | 0.598 | 0.812 | 12.74
2012-05-31 | 152 | 0.38 | 26.18 |  | 5.212 | 87.3 | 5.448 | 5.468 | 4.539 | 0.942 | -0.067 | 0.561 | 1.063 | 0 | 3.86 | 11.46 | 1527 | 97.7 | 503 | 14.61 | 15.39 | 8.18 | 2.007 | 0.373 | 0.975 | 3.407 | 1448 | -0.1 | 2359 | 62.98 | 1617 | -0.544 | -0.578 | 1.167 | 0.196 | -0.528 | 0.162 | 0.11 | 0.259 | 0.165 | 0.041 | 0.115 | 0.132 | 0.116 | 0.063 | 3.861 | 6.123 | 5.918 | 13.65 | 13.35 | 0.476 | 0.105 | 12.69 | 2876 |  | 0 | 32.59 | 65.8318 | 15.71 | 31.42 | 68.8947 |  |  |  | 97.4 | 87.3 | 63 | 0.852 | 0.5 |  | 2.8 |  | 15.71 | 31.42 | NA | 5.2 | 5.4 | 5.5 | 4.5 | 0.9 | -0.1 | 0.6 | 87.3 | 11.5 | 14.6 | 15.4 | 8.2 | 2 | 0.4 | 1 | 97.4 | -0.1 | -0.5 | -0.6 | 1.2 | 0.2 | -0.5 | 0.2 | 63 | 0 | 2.9 | 1.06 | 3.41 | 0.852 | 0.5 | 12.69
2012-06-01 | 153 | 0.321 | 17.11 |  | 6.061 | 85 | 6.175 | 6.12 | 4.767 | 1.064 | -0.016 | 0.828 | 1.143 | 0 | 3.859 | 13.1 | 1705 | 97.6 | 236 | 14.84 | 14.88 | 8.49 | 2.046 | 0.43 | 1.267 | 5.167 | 2021 | -0.431 | 226 | 61.51 | 1707 | -0.754 | -0.868 | 0.954 | 0.206 | -0.382 | 0.457 | 0.089 | 0.173 | 0.122 | 0.054 | 0.18 | 0.154 | 0.137 | 0.091 | 3.834 | 6.137 | 6.051 | 11.55 | 11.46 | -0.372 | -0.488 | 12.65 | 2876 |  | 0 | 32.66 | 65.9732 | 10.27 | 20.53 | 53.3022 |  |  |  | 97.3 | 85 | 61.5 | 0.927 | 0.58 |  | 3.6 |  | 10.27 | 20.53 | NA | 6.1 | 6.2 | 6.1 | 4.8 | 1.1 | 0 | 0.8 | 85 | 13.1 | 14.8 | 14.9 | 8.5 | 2 | 0.4 | 1.3 | 97.3 | -0.4 | -0.8 | -0.9 | 1 | 0.2 | -0.4 | 0.5 | 61.5 | 0 | 3.8 | 1.14 | 5.17 | 0.927 | 0.58 | 12.65
2012-06-02 | 154 | 0.28 | 31.53 |  | 5.544 | 70.5 | 5.769 | 5.738 | 4.805 | 1.352 | -0.082 | 1.046 | 1.595 | 0 | 3.862 | 11.14 | 1547 | 95.1 | 427 | 14.66 | 14.78 | 10.33 | 2.45 | 0.473 | 1.54 | 5.834 | 1451 | -2.645 | 2355 | 29.88 | 1702 | -3.054 | -3.091 | 0.528 | 0.486 | -0.66 | 0.591 | 0.049 | 0.088 | 0.064 | 0.058 | 0.278 | 0.241 | 0.172 | 0.05 | 3.88 | 6.601 | 6.298 | 12.26 | 12.07 | -2.234 | -2.659 | 12.65 | 2876 |  | 0 | 32.74 | 66.1348 | 18.92 | 37.84 | 112.6071 |  |  |  | 94.8 | 70.5 | 29.9 | 0.396 | 0.928 |  | 0.8 |  | 18.92 | 37.84 | NA | 5.5 | 5.8 | 5.7 | 4.8 | 1.4 | -0.1 | 1 | 70.5 | 11.1 | 14.7 | 14.8 | 10.3 | 2.5 | 0.5 | 1.5 | 94.8 | -2.6 | -3.1 | -3.1 | 0.5 | 0.5 | -0.7 | 0.6 | 29.9 | 0 | 0.8 | 1.6 | 5.83 | 0.396 | 0.928 | 12.65
2012-06-03 | 155 | 0.733 | 25.43 |  | 3.05 | 77.6 | 3.388 | 3.482 | 3.648 | 0.932 | -0.051 | 1.397 | 1.051 | 0 | 3.861 | 8.6 | 1206 | 94.3 | 352 | 13.91 | 13.48 | 7.41 | 1.814 | 0.365 | 1.784 | 3.967 | 1035 | -3.58 | 345 | 52.31 | 1100 | -3.779 | -3.786 | 0.432 | 0.082 | -0.338 | 0.997 | 0.094 | 0.275 | 0.201 | 0.023 | 0.134 | 0.128 | 0.084 | 0.061 | 3.841 | 3.937 | 3.834 | 12.26 | 11.9 | -3.688 | -3.818 | 12.64 | 2876 |  | 0 | 32.8 | 66.256 | 15.26 | 30.52 | 34.693 |  |  |  | 94 | 77.6 | 52.3 | 0.584 | 0.533 |  | 0 |  | 15.26 | 30.52 | NA | 3.1 | 3.4 | 3.5 | 3.6 | 0.9 | -0.1 | 1.4 | 77.6 | 8.6 | 13.9 | 13.5 | 7.4 | 1.8 | 0.4 | 1.8 | 94 | -3.6 | -3.8 | -3.8 | 0.4 | 0.1 | -0.3 | 1 | 52.3 | 0 | 0 | 1.05 | 3.97 | 0.584 | 0.533 | 12.64
2012-06-04 | 156 | 0.18 | 19.19 |  | 7.05 | 74.5 | 7.26 | 7.2 | 5.336 | 1.599 | 0.046 | 1.804 | 1.341 | 0 | 3.851 | 12.15 | 1056 | 96.6 | 2347 | 15.38 | 16.35 | 9.34 | 2.367 | 0.642 | 2.361 | 4.26 | 1137 | 0.094 | 402 | 49.66 | 1054 | -0.26 | -0.346 | 1.397 | 0.358 | -0.347 | 1.325 | 0.253 | 0.436 | 0.217 | 0.039 | 0.011 | 0.004 | 0.008 | 0.032 | 3.809 | 7.48 | 7.34 | 13.51 | 13.37 | 0.973 | 0.694 | 12.61 | 2876 |  | 0 | 32.86 | 66.3772 | 11.52 | 23.03 | 106.6111 |  |  |  | 96.3 | 74.5 | 49.7 | 0.704 | 0.712 |  | 6.2 |  | 11.52 | 23.03 | NA | 7.1 | 7.3 | 7.2 | 5.3 | 1.6 | 0 | 1.8 | 74.5 | 12.2 | 15.4 | 16.4 | 9.3 | 2.4 | 0.6 | 2.4 | 96.3 | 0.1 | -0.3 | -0.3 | 1.4 | 0.4 | -0.3 | 1.3 | 49.7 | 0 | 6.5 | 1.34 | 4.26 | 0.704 | 0.712 | 12.61
2012-06-05 | 157 | 0.26 | 10.59 |  | 5.429 | 97.2 | 5.794 | 5.773 | 5.467 | 2.056 | 0.139 | 2.182 | 1.142 | 0 | 3.848 | 9.48 | 946 | 98.8 | 2310 | 10.85 | 10.81 | 8.05 | 2.594 | 0.414 | 2.434 | 3.86 | 1415 | 3.314 | 2358 | 86.2 | 945 | 3.666 | 3.609 | 4.098 | 1.505 | -0.04 | 1.926 | 0.055 | 0.134 | 0.127 | 0.033 | 0.214 | 0.246 | 0.162 | 0.027 | 3.824 | 6.283 | 6.15 | 9.47 | 9.51 | 4.251 | 4.034 | 12.57 | 2876 |  | 0 | 32.92 | 66.4984 | 6.36 | 12.71 | 40.7308 |  |  |  | 98.5 | 97.2 | 86.2 | 1.022 | 0.164 |  | 35.2 |  | 6.36 | 12.71 | NA | 5.4 | 5.8 | 5.8 | 5.5 | 2.1 | 0.1 | 2.2 | 97.2 | 9.5 | 10.9 | 10.8 | 8.1 | 2.6 | 0.4 | 2.4 | 98.5 | 3.3 | 3.7 | 3.6 | 4.1 | 1.5 | 0 | 1.9 | 86.2 | 0 | 37 | 1.14 | 3.86 | 1.022 | 0.164 | 12.57
2012-06-06 | 158 | 1.22 | 3.379 |  | 1.122 | 99.5 | 1.268 | 1.251 | 2.706 | 1.096 | 0.167 | 2.343 | 1.369 | 0 | 3.569 | 3.651 | 4 | 100.2 | 2031 | 3.771 | 3.789 | 4.134 | 1.892 | 0.277 | 2.434 | 5.407 | 1126 | -0.499 | 2129 | 98.6 | 6 | -0.17 | -0.163 | 1.038 | 0.333 | 0.044 | 2.236 | 0.063 | 0.009 | 0.021 | 0.065 | 0.271 | 0.313 | 0.216 | 0.043 | 3.571 | 1.727 | 1.579 | 4.251 | 4.043 | -0.018 | -0.13 | 12.52 | 2876 |  | 261 | 32.97 | 66.5994 | 2.03 | 4.05 | 2.7697 |  |  |  | 99.9 | 99.5 | 98.6 | 0.782 | 0.011 |  | 35.4 |  | 2.03 | 4.05 | NA | 1.1 | 1.3 | 1.3 | 2.7 | 1.1 | 0.2 | 2.3 | 99.5 | 3.7 | 3.8 | 3.8 | 4.1 | 1.9 | 0.3 | 2.4 | 99.9 | -0.5 | -0.2 | -0.2 | 1 | 0.3 | 0 | 2.2 | 98.6 | 261 | 37.2 | 1.37 | 5.41 | 0.782 | 0.011 | 12.52
2012-06-07 | 159 | 9.39 | 9.7 |  | 1.543 | 94.2 | 1.965 | 1.582 | 0.973 | 0.373 | 0.304 | 2.377 | 0.95 | 0 | 3.694 | 4.393 | 1038 | 100.3 | 438 | 8.73 | 7.43 | 1.801 | 1.117 | 0.992 | 3.085 | 4.287 | 1021 | -1.106 | 422 | 75.8 | 1045 | -0.449 | -0.772 | 0.674 | 0.012 | 0.012 | 2.091 | 0.406 | 0.211 | 0.158 | 0.05 | 0.059 | 0.028 | 0.033 | 0.055 | 3.691 | 1.894 | 1.865 | 4.733 | 4.999 | -1.323 | -1.752 | 12.65 | 2876 |  | 136 | 33.01 | 66.6802 | 8.64 | 11.64 | 1.033 |  |  | 1.033 | 100 | 94.2 | 75.8 | 0.633 | 0.202 |  | 4 |  | 8.64 | 11.64 | NA | 1.5 | 2 | 1.6 | 1 | 0.4 | 0.3 | 2.4 | 94.2 | 4.4 | 8.7 | 7.4 | 1.8 | 1.1 | 1 | 3.1 | 100 | -1.1 | -0.4 | -0.8 | 0.7 | 0 | 0 | 2.1 | 75.8 | 136 | 4.2 | 0.95 | 4.29 | 0.633 | 0.202 | 12.65
2012-06-08 | 160 | 1.997 | 30.92 |  | 3.046 | 91.3 | 3.285 | 3.134 | 1.141 | 0.432 | 0.265 | 2.1 | 0.72 | 0 | 3.781 | 8.07 | 1717 | 99.6 | 452 | 11.35 | 11.9 | 2.111 | 1.065 | 0.793 | 2.612 | 3.487 | 1413 | -0.233 | 315 | 59.92 | 1723 | -0.271 | -0.411 | 0.578 | 0.127 | -0.046 | 1.703 | 0.123 | 0.273 | 0.138 | 0.032 | 0.112 | 0.146 | 0.105 | 0.071 | 3.77 | 3.718 | 3.57 | 10.04 | 9.9 | 0.127 | 0.011 | 12.69 | 2876 |  | 0 | 33.06 | 66.7812 | 18.55 | 37.1 | 15.4832 |  |  |  | 99.3 | 91.3 | 59.9 | 0.645 | 0.432 |  | 2.8 |  | 18.55 | 37.1 | NA | 3 | 3.3 | 3.1 | 1.1 | 0.4 | 0.3 | 2.1 | 91.3 | 8.1 | 11.4 | 11.9 | 2.1 | 1.1 | 0.8 | 2.6 | 99.3 | -0.2 | -0.3 | -0.4 | 0.6 | 0.1 | 0 | 1.7 | 59.9 | 0 | 2.9 | 0.72 | 3.49 | 0.645 | 0.432 | 12.69
2012-06-09 | 161 | 0.968 | 5.151 |  | 3.099 | 98.6 | 3.122 | 2.952 | 1.408 | 0.476 | 0.33 | 1.843 | 0.821 | 0 | 3.83 | 5.605 | 1811 | 99.8 | 2358 | 5.877 | 5.695 | 2.406 | 0.698 | 0.497 | 2.03 | 4.42 | 243 | -0.095 | 2348 | 96.4 | 36 | -0.552 | -0.732 | 0.55 | 0.151 | 0.049 | 1.427 | 0.042 | 0.072 | 0.046 | 0.072 | 0.325 | 0.267 | 0.132 | 0.045 | 3.829 | 2.968 | 2.84 | 4.67 | 4.616 | -0.122 | -0.31 | 12.53 | 2876 |  |  | 33.1 | 66.862 | 3.09 | 6.18 | 5.3213 |  |  |  | 99.5 | 98.6 | 96.4 | 0.877 | 0.033 |  | 7 |  | 3.09 | 6.18 | NA | 3.1 | 3.1 | 3 | 1.4 | 0.5 | 0.3 | 1.8 | 98.6 | 5.6 | 5.9 | 5.7 | 2.4 | 0.7 | 0.5 | 2 | 99.5 | -0.1 | -0.6 | -0.7 | 0.6 | 0.2 | 0 | 1.4 | 96.4 | 0 | 7.4 | 0.82 | 4.42 | 0.877 | 0.033 | 12.53
2012-06-10 | 162 | 0.756 | 31.98 |  | 5.823 | 85.3 | 6.017 | 6.05 | 4.419 | 0.849 | 0.54 | 1.772 | 0.948 | 0 | 3.85 | 14.43 | 1818 | 100 | 130 | 15.11 | 15.87 | 8.91 | 1.495 | 0.997 | 2.288 | 3.54 | 922 | -0.836 | 125 | 55.43 | 1632 | -1.101 | -1.003 | 0.444 | 0.155 | 0.118 | 1.246 | 0.112 | 0.233 | 0.151 | 0.017 | 0.143 | 0.169 | 0.107 | 0.069 | 3.854 | 6.375 | 6.205 | 13.03 | 12.94 | -0.517 | -0.705 | 12.63 | 2876 |  |  | 33.13 | 66.9226 | 19.19 | 38.38 | 42.3016 |  |  |  | 99.7 | 85.3 | 55.4 | 0.91 | 0.733 |  | 0 |  | 19.19 | 38.38 | NA | 5.8 | 6 | 6.1 | 4.4 | 0.8 | 0.5 | 1.8 | 85.3 | 14.4 | 15.1 | 15.9 | 8.9 | 1.5 | 1 | 2.3 | 99.7 | -0.8 | -1.1 | -1 | 0.4 | 0.2 | 0.1 | 1.2 | 55.4 | 0 | 0 | 0.95 | 3.54 | 0.91 | 0.733 | 12.63
2012-06-11 | 163 | 9.13 | 52.82 |  | 9.12 | 65.55 | 9.56 | 9.57 | 5.829 | 2.051 | 1.05 | 1.811 | 1.201 | 0 | 3.85 | 17.95 | 1611 | 98.6 | 359 | 20.52 | 22.03 | 14.57 | 4.164 | 1.89 | 2.857 | 4.154 | 1336 | -1.706 | 352 | 24.6 | 1557 | -1.795 | -1.805 | 1.036 | 0.392 | 0.383 | 1.097 | 0.053 | 0.245 | 0.207 | 0.035 | 0.128 | 0.135 | 0.122 | 0.074 | 3.818 | 10 | 9.8 | 22.56 | 21.8 | -1.614 | -1.734 | 12.69 | 2876 |  |  | 33.16 | 66.9832 | 31.69 | 63.38 | 5.7853 |  |  |  | 98.3 | 65.6 | 24.6 | 0.506 | 1.551 |  | 0 |  | 31.69 | 63.38 | NA | 9.1 | 9.6 | 9.6 | 5.8 | 2.1 | 1.1 | 1.8 | 65.6 | 18 | 20.5 | 22 | 14.6 | 4.2 | 1.9 | 2.9 | 98.3 | -1.7 | -1.8 | -1.8 | 1 | 0.4 | 0.4 | 1.1 | 24.6 | 0 | 0 | 1.2 | 4.15 | 0.506 | 1.551 | 12.69
2012-06-12 | 164 | 0.102 | 29.01 |  | 7.92 | 81.3 | 8.25 | 8.26 | 6.57 | 3.517 | 2.346 | 2.306 | 1.027 | 0.254 | 3.842 | 14.55 | 850 | 96.4 | 2227 | 18.64 | 18.48 | 11.32 | 4.752 | 3.104 | 3.273 | 3.7 | 948 | 1.038 | 408 | 48.16 | 851 | 0.493 | 0.315 | 1.879 | 1.837 | 1.439 | 1.721 | 0.066 | 0.141 | 0.107 | 0.051 | 0.225 | 0.186 | 0.163 | 0.059 | 3.8 | 8.85 | 8.77 | 15.36 | 15.39 | 0.849 | 0.636 | 12.65 | 2876 |  |  | 33.19 | 67.0438 | 17.41 | 34.81 | 284.4118 |  |  |  | 96.1 | 81.3 | 48.2 | 0.798 | 0.858 |  | 4.8 |  | 17.41 | 34.81 | NA | 7.9 | 8.3 | 8.3 | 6.6 | 3.5 | 2.3 | 2.3 | 81.3 | 14.6 | 18.6 | 18.5 | 11.3 | 4.8 | 3.1 | 3.3 | 96.1 | 1 | 0.5 | 0.3 | 1.9 | 1.8 | 1.4 | 1.7 | 48.2 | 0 | 5 | 1.03 | 3.7 | 0.798 | 0.858 | 12.65
2012-06-13 | 165 | 1.092 | 23.77 |  | 5.952 | 91.7 | 6.247 | 6.342 | 6.153 | 4.618 | 3.709 | 3.101 | 1.489 | 0 | 3.842 | 10.74 | 1617 | 98.5 | 748 | 13 | 14.09 | 9.04 | 5.66 | 4.514 | 3.634 | 4.58 | 816 | 1.298 | 2156 | 64.2 | 1745 | 0.864 | 0.83 | 3.527 | 3.914 | 3.065 | 2.638 | 0.031 | 0.095 | 0.053 | 0.032 | 0.224 | 0.306 | 0.209 | 0.051 | 3.826 | 7.1 | 6.873 | 12.2 | 12.05 | 2.237 | 2.027 | 12.62 | 2876 |  |  | 33.21 | 67.0842 | 14.26 | 28.52 | 21.7674 |  |  |  | 98.2 | 91.7 | 64.2 | 0.828 | 0.462 |  | 12.8 |  | 14.26 | 28.52 | NA | 6 | 6.2 | 6.3 | 6.2 | 4.6 | 3.7 | 3.1 | 91.7 | 10.7 | 13 | 14.1 | 9 | 5.7 | 4.5 | 3.6 | 98.2 | 1.3 | 0.9 | 0.8 | 3.5 | 3.9 | 3.1 | 2.6 | 64.2 | 0 | 13.4 | 1.49 | 4.58 | 0.828 | 0.462 | 12.62
2012-06-14 | 166 | 0.952 | 20.34 |  | 3.608 | 90.8 | 4.057 | 4.2 | 5.192 | 4.702 | 4.963 | 4.181 | 1.004 | 0 | 3.841 | 8.8 | 1059 | 98.9 | 2339 | 13.05 | 13.74 | 9.51 | 5.669 | 5.393 | 4.649 | 4.634 | 1544 | 1.104 | 2219 | 66.44 | 1100 | -0.126 | -0.28 | 3.234 | 4.12 | 4.437 | 3.555 | 0.09 | 0.126 | 0.095 | 0.035 | 0.202 | 0.209 | 0.165 | 0.077 | 3.827 | 4.962 | 4.834 | 11.55 | 11.48 | 2.05 | 1.911 | 12.59 | 2876 |  |  | 33.23 | 67.1246 | 12.21 | 24.41 | 21.3655 |  |  |  | 98.6 | 90.8 | 66.4 | 0.752 | 0.381 |  | 4.4 |  | 12.21 | 24.41 | NA | 3.6 | 4.1 | 4.2 | 5.2 | 4.7 | 5 | 4.2 | 90.8 | 8.8 | 13.1 | 13.7 | 9.5 | 5.7 | 5.4 | 4.6 | 98.6 | 1.1 | -0.1 | -0.3 | 3.2 | 4.1 | 4.4 | 3.6 | 66.4 | 0 | 4.6 | 1 | 4.63 | 0.752 | 0.381 | 12.59
2012-06-15 | 167 | 0.461 | 42.6 |  | 5.888 | 76.7 | 6.527 | 6.624 | 5.983 | 5.802 | 5.551 | 4.995 | 1.036 | 0 | 3.842 | 11.85 | 1507 | 99.3 | 421 | 16.62 | 18.13 | 10.36 | 7.64 | 5.987 | 5.502 | 3.754 | 1249 | -0.243 | 353 | 43.98 | 1501 | -0.595 | -0.743 | 2.156 | 4.095 | 5.145 | 4.457 | 0.144 | 0.229 | 0.139 | 0.063 | 0.123 | 0.11 | 0.093 | 0.099 | 3.814 | 7.52 | 7.33 | 15.67 | 15.24 | 0.599 | 0.427 | 12.7 | 2876 |  |  | 33.24 | 67.1448 | 25.56 | 51.12 | 92.4078 |  |  |  | 99 | 76.7 | 44 | 0.611 | 0.778 |  | 0.2 |  | 25.56 | 51.12 | NA | 5.9 | 6.5 | 6.6 | 6 | 5.8 | 5.6 | 5 | 76.7 | 11.9 | 16.6 | 18.1 | 10.4 | 7.6 | 6 | 5.5 | 99 | -0.2 | -0.6 | -0.7 | 2.2 | 4.1 | 5.1 | 4.5 | 44 | 0 | 0.2 | 1.04 | 3.75 | 0.611 | 0.778 | 12.7
2012-06-16 | 168 | 0.82 | 10.45 |  | 7.94 | 90.4 | 8.02 | 8.01 | 7.07 | 7.11 | 6.385 | 5.549 | 1.558 | 0 | 3.845 | 9.8 | 1304 | 96.1 | 854 | 10.81 | 11.25 | 9.44 | 7.88 | 6.892 | 5.788 | 7.59 | 1850 | 4.05 | 5 | 62.37 | 101 | 4.05 | 4.084 | 4.812 | 6.301 | 5.89 | 5.214 | 0.024 | 0.023 | 0.024 | 0.062 | 0.295 | 0.289 | 0.212 | 0.071 | 3.785 | 8.1 | 8.05 | 10.83 | 10.81 | 4.711 | 4.577 | 12.59 | 2876 |  |  | 33.24 | 67.1448 | 6.27 | 12.54 | 12.7439 |  |  |  | 95.8 | 90.4 | 62.4 | 0.756 | 0.456 |  | 15.4 |  | 6.27 | 12.54 | NA | 7.9 | 8 | 8 | 7.1 | 7.1 | 6.4 | 5.5 | 90.4 | 9.8 | 10.8 | 11.3 | 9.4 | 7.9 | 6.9 | 5.8 | 95.8 | 4.1 | 4.1 | 4.1 | 4.8 | 6.3 | 5.9 | 5.2 | 62.4 | 0 | 16.2 | 1.56 | 7.59 | 0.756 | 0.456 | 12.59
2012-06-17 | 169 | 0.279 | 24.19 |  | 6.958 | 84.9 | 7.23 | 7.28 | 6.969 | 7.52 | 7.06 | 5.97 | 1.526 | 0 | 3.843 | 10.87 | 1211 | 97.9 | 2237 | 15.35 | 16.03 | 12.06 | 8.38 | 7.53 | 6.455 | 5.167 | 1048 | 3.705 | 1814 | 61.44 | 922 | 3.281 | 3.191 | 4.857 | 6.718 | 6.667 | 5.602 | 0.023 | 0.039 | 0.055 | 0.051 | 0.284 | 0.29 | 0.163 | 0.097 | 3.816 | 8.02 | 7.82 | 12.33 | 12.53 | 4.565 | 4.406 | 12.61 | 2876 |  |  | 33.25 | 67.165 | 14.52 | 29.03 | 86.7025 |  |  |  | 97.6 | 84.9 | 61.4 | 0.799 | 0.502 |  | 21.2 |  | 14.52 | 29.03 | NA | 7 | 7.2 | 7.3 | 7 | 7.5 | 7.1 | 6 | 84.9 | 10.9 | 15.4 | 16 | 12.1 | 8.4 | 7.5 | 6.5 | 97.6 | 3.7 | 3.3 | 3.2 | 4.9 | 6.7 | 6.7 | 5.6 | 61.4 | 0 | 22.3 | 1.53 | 5.17 | 0.799 | 0.502 | 12.61
2012-06-18 | 170 | 1.039 | 24.03 |  | 4.801 | 93.4 | 5.175 | 5.398 | 6.019 | 6.812 | 6.788 | 6.282 | 1.057 | 0 | 3.843 | 9.33 | 1416 | 98.7 | 428 | 13.42 | 14.65 | 9.22 | 7.89 | 7.13 | 6.694 | 3.674 | 1347 | 2.506 | 226 | 68.17 | 1419 | 2.722 | 2.726 | 4.308 | 6.143 | 6.156 | 5.892 | 0.065 | 0.071 | 0.067 | 0.074 | 0.251 | 0.23 | 0.176 | 0.067 | 3.814 | 6.274 | 6.143 | 12.16 | 12.21 | 3.438 | 3.301 | 12.63 | 2876 |  |  | 33.25 | 67.165 | 14.42 | 28.84 | 23.128 |  |  |  | 98.4 | 93.4 | 68.2 | 0.8 | 0.373 |  | 10.8 |  | 14.42 | 28.84 | NA | 4.8 | 5.2 | 5.4 | 6 | 6.8 | 6.8 | 6.3 | 93.4 | 9.3 | 13.4 | 14.7 | 9.2 | 7.9 | 7.1 | 6.7 | 98.4 | 2.5 | 2.7 | 2.7 | 4.3 | 6.1 | 6.2 | 5.9 | 68.2 | 0 | 11.3 | 1.06 | 3.67 | 0.8 | 0.373 | 12.63
2012-06-19 | 171 | 2.369 | 13.36 |  | 4.907 | 96.2 | 5.283 | 5.414 | 5.812 | 6.505 | 6.32 | 6.297 | 1.001 | 0 | 3.844 | 7.66 | 1519 | 98.4 | 414 | 9.64 | 11.35 | 8.26 | 6.957 | 6.581 | 6.578 | 3.3 | 934 | 3.18 | 616 | 87.2 | 1714 | 3.527 | 3.463 | 4.601 | 6.142 | 6.021 | 6.123 | 0.045 | 0.093 | 0.059 | 0.024 | 0.288 | 0.297 | 0.168 | 0.025 | 3.817 | 6.061 | 5.979 | 9.25 | 9.31 | 4.335 | 4.225 | 12.55 | 2876 |  |  | 33.24 | 67.1448 | 8.02 | 16.03 | 5.6395 |  |  |  | 98.1 | 96.2 | 87.2 | 0.914 | 0.134 |  | 1 |  | 8.02 | 16.03 | NA | 4.9 | 5.3 | 5.4 | 5.8 | 6.5 | 6.3 | 6.3 | 96.2 | 7.7 | 9.6 | 11.4 | 8.3 | 7 | 6.6 | 6.6 | 98.1 | 3.2 | 3.5 | 3.5 | 4.6 | 6.1 | 6 | 6.1 | 87.2 | 0 | 1.1 | 1 | 3.3 | 0.914 | 0.134 | 12.55
2012-06-20 | 172 | 0.298 | 26.51 |  | 7.48 | 83.1 | 7.85 | 7.84 | 6.972 | 7.22 | 6.255 | 6.246 | 1.016 | 0 | 3.846 | 14.09 | 1334 | 97.8 | 359 | 17.75 | 19.27 | 10.75 | 8.67 | 6.746 | 6.802 | 3.994 | 1722 | 2.843 | 358 | 52.06 | 1554 | 3.098 | 3.091 | 4.463 | 6.009 | 5.915 | 5.813 | 0.208 | 0.359 | 0.184 | 0.039 | 0.051 | 0.043 | 0.043 | 0.073 | 3.816 | 8.64 | 8.42 | 15.67 | 15.55 | 3.812 | 3.711 | 12.61 | 2876 |  |  | 33.24 | 67.1448 | 15.91 | 31.81 | 88.9597 |  |  |  | 97.5 | 83.1 | 52.1 | 0.837 | 0.77 |  | 3 |  | 15.91 | 31.81 | NA | 7.5 | 7.9 | 7.8 | 7 | 7.2 | 6.3 | 6.2 | 83.1 | 14.1 | 17.8 | 19.3 | 10.8 | 8.7 | 6.7 | 6.8 | 97.5 | 2.8 | 3.1 | 3.1 | 4.5 | 6 | 5.9 | 5.8 | 52.1 | 0 | 3.2 | 1.02 | 3.99 | 0.837 | 0.77 | 12.61
2012-06-21 | 173 | 0.276 | 48.51 |  | 11.4 | 58.28 | 11.98 | 11.95 | 8.69 | 8.35 | 6.938 | 6.342 | 1.623 | 0 | 3.851 | 18.07 | 1625 | 94.7 | 438 | 21.33 | 22.34 | 16.88 | 10.16 | 7.8 | 7.39 | 4.127 | 1150 | 1.974 | 436 | 27.15 | 1621 | 1.632 | 1.598 | 3.566 | 6.392 | 6.388 | 5.916 | 0.149 | 0.362 | 0.314 | 0.048 | 0.04 | 0.023 | 0.019 | 0.043 | 3.812 | 12.6 | 12.38 | 22.05 | 21.52 | 2.32 | 2.083 | 12.7 | 2876 |  |  | 33.22 | 67.1044 | 29.11 | 58.21 | 175.7609 |  |  |  | 94.4 | 58.3 | 27.2 | 0.564 | 1.51 |  | 0 |  | 29.11 | 58.21 | NA | 11.4 | 12 | 12 | 8.7 | 8.4 | 6.9 | 6.3 | 58.3 | 18.1 | 21.3 | 22.3 | 16.9 | 10.2 | 7.8 | 7.4 | 94.4 | 2 | 1.6 | 1.6 | 3.6 | 6.4 | 6.4 | 5.9 | 27.2 | 0 | 0 | 1.62 | 4.13 | 0.564 | 1.51 | 12.7
2012-06-22 | 174 | 14.26 | 43.56 |  | 14.83 | 50.05 | 15.27 | 15.24 | 10.27 | 9.68 | 8.05 | 6.757 | 1.897 | 0 | 3.844 | 21.87 | 1542 | 86.9 | 253 | 25.21 | 26.48 | 17.82 | 11.52 | 9.23 | 7.79 | 5.14 | 2326 | 3.113 | 253 | 27.28 | 1557 | 2.911 | 2.922 | 4.767 | 7.63 | 7.27 | 6.16 | 0.217 | 0.384 | 0.293 | 0.026 | 0.012 | 0.008 | 0.007 | 0.053 | 3.738 | 15.35 | 15.19 | 25.49 | 25.09 | 3.438 | 3.236 | 12.7 | 2876 |  |  | 33.2 | 67.064 | 26.14 | 52.27 | 3.0547 |  |  |  | 86.6 | 50.1 | 27.3 | 0.716 | 1.907 |  | 0 |  | 26.14 | 52.27 | NA | 14.8 | 15.3 | 15.2 | 10.3 | 9.7 | 8.1 | 6.8 | 50.1 | 21.9 | 25.2 | 26.5 | 17.8 | 11.5 | 9.2 | 7.8 | 86.6 | 3.1 | 2.9 | 2.9 | 4.8 | 7.6 | 7.3 | 6.2 | 27.3 | 0 | 0 | 1.9 | 5.14 | 0.716 | 1.907 | 12.7
2012-06-23 | 175 | 1.741 | 17.87 |  | 10.2 | 84 | 10.11 | 10.01 | 9.03 | 10.03 | 9.32 | 7.51 | 1.466 | 0 | 3.846 | 16.69 | 943 | 97.2 | 2355 | 20.17 | 21.3 | 17.67 | 10.86 | 9.94 | 7.97 | 5.14 | 1400 | 3.112 | 2358 | 47.29 | 0 | 2.334 | 2.118 | 5.274 | 8.57 | 8.62 | 6.732 | 0.245 | 0.272 | 0.181 | 0.071 | 0.081 | 0.042 | 0.041 | 0.067 | 3.824 | 10.73 | 10.39 | 18.23 | 18.23 | 3.812 | 3.175 | 12.61 | 2876 |  |  | 33.18 | 67.0236 | 10.72 | 21.44 | 10.2642 |  |  |  | 96.9 | 84 | 47.3 | 0.898 | 1.001 |  | 29.4 |  | 10.72 | 21.44 | NA | 10.2 | 10.1 | 10 | 9 | 10 | 9.3 | 7.5 | 84 | 16.7 | 20.2 | 21.3 | 17.7 | 10.9 | 9.9 | 8 | 96.9 | 3.1 | 2.3 | 2.1 | 5.3 | 8.6 | 8.6 | 6.7 | 47.3 | 0 | 30.9 | 1.47 | 5.14 | 0.898 | 1.001 | 12.61
2012-06-24 | 176 | 0.277 | 15.34 |  | 6.468 | 95.6 | 6.685 | 6.639 | 6.758 | 8.22 | 8.11 | 7.99 | 1.08 | 0 | 3.843 | 11.28 | 1730 | 98.7 | 431 | 14.01 | 13.05 | 9.61 | 9.04 | 8.9 | 8.4 | 4.1 | 1652 | 0.571 | 342 | 84.5 | 1718 | 0.349 | 0.202 | 3.493 | 7.48 | 7.28 | 7.5 | 0.122 | 0.29 | 0.25 | 0.043 | 0.088 | 0.079 | 0.072 | 0.056 | 3.822 | 6.918 | 6.794 | 10.96 | 10.96 | 0.621 | 0.503 | 12.58 | 2876 |  |  | 33.15 | 66.963 | 9.21 | 18.41 | 55.3791 |  |  |  | 98.4 | 95.6 | 84.5 | 1.13 | 0.207 |  | 11.4 |  | 9.21 | 18.41 | NA | 6.5 | 6.7 | 6.6 | 6.8 | 8.2 | 8.1 | 8 | 95.6 | 11.3 | 14 | 13.1 | 9.6 | 9 | 8.9 | 8.4 | 98.4 | 0.6 | 0.3 | 0.2 | 3.5 | 7.5 | 7.3 | 7.5 | 84.5 | 0 | 12 | 1.08 | 4.1 | 1.13 | 0.207 | 12.58
2012-06-25 | 177 | 0.752 | 17.99 |  | 5.204 | 92.9 | 5.415 | 5.41 | 6.322 | 7.47 | 7.33 | 7.58 | 1.06 | 0 | 3.844 | 9.54 | 1839 | 99.1 | 439 | 12.01 | 12.05 | 11.16 | 8.07 | 7.9 | 8.12 | 3.514 | 1458 | -0.034 | 413 | 69.72 | 1157 | -0.208 | -0.31 | 2.729 | 6.725 | 6.809 | 7.06 | 0.089 | 0.329 | 0.224 | 0.046 | 0.133 | 0.083 | 0.069 | 0.027 | 3.842 | 5.962 | 5.778 | 10.62 | 10.68 | 0.166 | 0.015 | 12.56 | 2876 |  |  | 33.12 | 66.9024 | 10.8 | 21.59 | 23.9229 |  |  |  | 98.8 | 92.9 | 69.7 | 0.83 | 0.361 |  | 0.4 |  | 10.8 | 21.59 | NA | 5.2 | 5.4 | 5.4 | 6.3 | 7.5 | 7.3 | 7.6 | 92.9 | 9.5 | 12 | 12.1 | 11.2 | 8.1 | 7.9 | 8.1 | 98.8 | 0 | -0.2 | -0.3 | 2.7 | 6.7 | 6.8 | 7.1 | 69.7 | 0 | 0.4 | 1.06 | 3.51 | 0.83 | 0.361 | 12.56
2012-06-26 | 178 | 0.749 | 26.86 |  | 5.966 | 89.2 | 6.399 | 6.462 | 6.785 | 7.16 | 7.06 | 7.32 | 1.322 | 0 | 3.841 | 11.19 | 1604 | 99.2 | 217 | 12.79 | 13.55 | 11.09 | 8.4 | 7.42 | 7.69 | 4.154 | 1624 | -0.903 | 151 | 69.04 | 1123 | -1.038 | -1.021 | 2.095 | 5.786 | 6.412 | 6.748 | 0.014 | 0.146 | 0.141 | 0.021 | 0.255 | 0.251 | 0.136 | 0.036 | 3.802 | 6.74 | 6.671 | 13.22 | 13.09 | -0.808 | -0.905 | 12.63 | 2876 |  |  | 33.08 | 66.8216 | 16.12 | 32.23 | 35.8611 |  |  |  | 98.9 | 89.2 | 69 | 0.917 | 0.412 |  | 0.2 |  | 16.12 | 32.23 | NA | 6 | 6.4 | 6.5 | 6.8 | 7.2 | 7.1 | 7.3 | 89.2 | 11.2 | 12.8 | 13.6 | 11.1 | 8.4 | 7.4 | 7.7 | 98.9 | -0.9 | -1 | -1 | 2.1 | 5.8 | 6.4 | 6.7 | 69 | 0 | 0.2 | 1.32 | 4.15 | 0.917 | 0.412 | 12.63
2012-06-27 | 179 | 1.105 | 43 |  | 8.23 | 75.5 | 8.8 | 8.87 | 8.49 | 8.12 | 7.21 | 7.15 | 1.213 | 0 | 3.844 | 13.26 | 1636 | 95.4 | 402 | 17.24 | 18.58 | 14.79 | 9.46 | 7.84 | 7.9 | 4.34 | 814 | 2.842 | 0 | 49.04 | 1100 | 2.381 | 2.325 | 4.931 | 6.992 | 6.866 | 6.744 | 0.091 | 0.157 | 0.08 | 0.031 | 0.196 | 0.202 | 0.135 | 0.107 | 3.824 | 9.94 | 9.72 | 16.37 | 16.08 | 4.25 | 3.518 | 12.69 | 2876 |  |  | 33.04 | 66.7408 | 25.8 | 51.6 | 38.914 |  |  |  | 95.1 | 75.5 | 49 | 0.746 | 0.776 |  | 0 |  | 25.8 | 51.6 | NA | 8.2 | 8.8 | 8.9 | 8.5 | 8.1 | 7.2 | 7.2 | 75.5 | 13.3 | 17.2 | 18.6 | 14.8 | 9.5 | 7.8 | 7.9 | 95.1 | 2.8 | 2.4 | 2.3 | 4.9 | 7 | 6.9 | 6.7 | 49 | 0 | 0 | 1.21 | 4.34 | 0.746 | 0.776 | 12.69
2012-06-28 | 180 | 3.257 | 39.43 |  | 10.65 | 67 | 11.07 | 11.1 | 9.01 | 8.91 | 7.63 | 7.22 | 1.235 | 0 | 3.841 | 17.8 | 1529 | 96.5 | 344 | 21.2 | 22.18 | 13.51 | 10.73 | 8.08 | 7.69 | 4.74 | 1111 | 2.243 | 117 | 36.49 | 1325 | 1.567 | 1.406 | 3.822 | 7.1 | 7.07 | 6.782 | 0.144 | 0.191 | 0.124 | 0.063 | 0.13 | 0.115 | 0.124 | 0.11 | 3.787 | 11.63 | 11.44 | 20.77 | 20.53 | 2.401 | 2.159 | 12.71 | 2876 |  |  | 33 | 66.66 | 23.66 | 47.32 | 12.1062 |  |  |  | 96.2 | 67 | 36.5 | 0.744 | 1.294 |  | 1 |  | 23.66 | 47.32 | NA | 10.7 | 11.1 | 11.1 | 9 | 8.9 | 7.6 | 7.2 | 67 | 17.8 | 21.2 | 22.2 | 13.5 | 10.7 | 8.1 | 7.7 | 96.2 | 2.2 | 1.6 | 1.4 | 3.8 | 7.1 | 7.1 | 6.8 | 36.5 | 0 | 1.1 | 1.24 | 4.74 | 0.744 | 1.294 | 12.71
2012-06-29 | 181 | 2.957 | 31.39 |  | 10.21 | 82.5 | 10.52 | 10.54 | 9.57 | 9.84 | 8.29 | 7.54 | 1.004 | 0 | 3.841 | 17.14 | 1545 | 96.7 | 414 | 18.91 | 20.15 | 13.1 | 11.34 | 8.76 | 8.05 | 4.287 | 1711 | 5.183 | 2343 | 46.66 | 1656 | 4.882 | 4.883 | 6.676 | 8.84 | 8.02 | 7.29 | 0.102 | 0.188 | 0.085 | 0.036 | 0.155 | 0.163 | 0.182 | 0.089 | 3.804 | 11.35 | 11.1 | 17.43 | 17.37 | 6.255 | 5.719 | 12.68 | 2876 |  |  | 32.95 | 66.559 | 18.84 | 37.67 | 10.6155 |  |  |  | 96.4 | 82.5 | 46.7 | 0.913 | 1.042 |  | 1 |  | 18.84 | 37.67 | NA | 10.2 | 10.5 | 10.5 | 9.6 | 9.8 | 8.3 | 7.5 | 82.5 | 17.1 | 18.9 | 20.2 | 13.1 | 11.3 | 8.8 | 8.1 | 96.4 | 5.2 | 4.9 | 4.9 | 6.7 | 8.8 | 8 | 7.3 | 46.7 | 0 | 1.1 | 1 | 4.29 | 0.913 | 1.042 | 12.68
2012-06-30 | 182 | 0.19 | 19.17 |  | 9.48 | 89.4 | 9.77 | 9.76 | 9.34 | 9.87 | 8.89 | 8.1 | 0.868 | 0 | 3.843 | 13.95 | 1350 | 96.4 | 2113 | 18.7 | 19.35 | 13.27 | 10.68 | 9.32 | 8.63 | 2.927 | 1055 | 5.118 | 134 | 71 | 632 | 4.993 | 4.985 | 6.467 | 8.99 | 8.54 | 7.64 | 0.186 | 0.248 | 0.116 | 0.028 | 0.136 | 0.105 | 0.085 | 0.095 | 3.785 | 10.16 | 10.06 | 16.04 | 16.19 | 5.625 | 5.457 | 12.63 | 2876 |  |  | 32.89 | 66.4378 | 11.5 | 23 | 100.8947 |  |  |  | 96.1 | 89.4 | 71 | 1.131 | 0.462 |  | 3.2 |  | 11.5 | 23 | NA | 9.5 | 9.8 | 9.8 | 9.3 | 9.9 | 8.9 | 8.1 | 89.4 | 14 | 18.7 | 19.4 | 13.3 | 10.7 | 9.3 | 8.6 | 96.1 | 5.1 | 5 | 5 | 6.5 | 9 | 8.5 | 7.6 | 71 | 0 | 3.4 | 0.87 | 2.93 | 1.131 | 0.462 | 12.63
2012-07-01 | 183 | 0.044 | 36.86 |  | 10.38 | 74.1 | 10.61 | 10.63 | 9.73 | 10.22 | 9.14 | 8.56 | 1.297 | 0 | 3.846 | 16.94 | 1652 | 96.6 | 423 | 19.79 | 21.75 | 16.23 | 11.7 | 9.68 | 9.12 | 5.194 | 1406 | 2.511 | 2358 | 31.61 | 1407 | 1.85 | 1.405 | 4.477 | 9.29 | 8.76 | 8.23 | 0.049 | 0.129 | 0.082 | 0.045 | 0.209 | 0.226 | 0.177 | 0.083 | 3.828 | 11.47 | 11.15 | 18.97 | 18.78 | 2.918 | 2.341 | 12.69 | 2876 |  |  | 32.84 | 66.3368 | 22.12 | 44.23 | 837.7273 |  |  |  | 96.3 | 74.1 | 31.6 | 0.61 | 1.32 |  | 0 |  | 22.12 | 44.23 | NA | 10.4 | 10.6 | 10.6 | 9.7 | 10.2 | 9.1 | 8.6 | 74.1 | 16.9 | 19.8 | 21.8 | 16.2 | 11.7 | 9.7 | 9.1 | 96.3 | 2.5 | 1.9 | 1.4 | 4.5 | 9.3 | 8.8 | 8.2 | 31.6 | 0 | 0 | 1.3 | 5.19 | 0.61 | 1.32 | 12.69
2012-07-02 | 184 | 0.284 | 26.54 |  | 8.79 | 77.6 | 9.16 | 9.22 | 8.82 | 9.68 | 9.32 | 8.99 | 1.066 | 0 | 3.842 | 15.88 | 1414 | 96.1 | 2317 | 19.66 | 21.07 | 13.2 | 10.91 | 9.84 | 9.56 | 4.634 | 1133 | 1.639 | 354 | 40.05 | 816 | 1.049 | 0.925 | 3.966 | 8.39 | 8.52 | 8.35 | 0.117 | 0.222 | 0.192 | 0.056 | 0.123 | 0.111 | 0.107 | 0.072 | 3.792 | 9.52 | 9.41 | 17.78 | 17.77 | 1.592 | 1.407 | 12.68 | 2876 |  |  | 32.79 | 66.2358 | 15.93 | 31.85 | 93.4507 |  |  |  | 95.8 | 77.6 | 40.1 | 0.723 | 1.08 |  | 0.2 |  | 15.93 | 31.85 | NA | 8.8 | 9.2 | 9.2 | 8.8 | 9.7 | 9.3 | 9 | 77.6 | 15.9 | 19.7 | 21.1 | 13.2 | 10.9 | 9.8 | 9.6 | 95.8 | 1.6 | 1 | 0.9 | 4 | 8.4 | 8.5 | 8.4 | 40.1 | 0 | 0.2 | 1.07 | 4.63 | 0.723 | 1.08 | 12.68
2012-07-03 | 185 | 2.076 | 11.64 |  | 4.504 | 96.1 | 4.825 | 4.892 | 6.767 | 7.83 | 9.03 | 9.17 | 1.506 | 0 | 3.838 | 7.33 | 2 | 98.3 | 403 | 10.35 | 11.48 | 9.52 | 9.84 | 9.45 | 9.5 | 4.66 | 108 | 3.039 | 502 | 86.7 | 1126 | 3.04 | 3.029 | 5.232 | 6.766 | 8.44 | 8.91 | 0.012 | 0.009 | 0.01 | 0.038 | 0.323 | 0.343 | 0.224 | 0.041 | 3.813 | 5.544 | 5.403 | 8.51 | 8.65 | 4.021 | 3.892 | 12.58 | 2876 |  |  | 32.73 | 66.1146 | 6.99 | 13.97 | 5.6069 |  |  |  | 98 | 96.1 | 86.7 | 0.888 | 0.136 |  | 21.4 |  | 6.99 | 13.97 | NA | 4.5 | 4.8 | 4.9 | 6.8 | 7.8 | 9 | 9.2 | 96.1 | 7.3 | 10.4 | 11.5 | 9.5 | 9.8 | 9.5 | 9.5 | 98 | 3 | 3 | 3 | 5.2 | 6.8 | 8.4 | 8.9 | 86.7 | 0 | 22.5 | 1.51 | 4.66 | 0.888 | 0.136 | 12.58
2012-07-04 | 186 | 0.806 | 29.65 |  | 6.2 | 82.5 | 6.513 | 6.567 | 7.09 | 7.66 | 8.12 | 9.07 | 1.04 | 0 | 3.845 | 12.88 | 1745 | 98.2 | 452 | 15 | 16.29 | 12.04 | 8.93 | 8.79 | 9.76 | 3.22 | 833 | 0.499 | 2351 | 48.31 | 1702 | 0.145 | 0.113 | 3.133 | 6.649 | 7.42 | 8.43 | 0.124 | 0.212 | 0.119 | 0.039 | 0.172 | 0.143 | 0.109 | 0.083 | 3.84 | 7.28 | 7.05 | 12.5 | 12.14 | 0.991 | 0.588 | 12.65 | 2876 |  |  | 32.66 | 65.9732 | 17.79 | 35.58 | 36.7866 |  |  |  | 97.9 | 82.5 | 48.3 | 0.718 | 0.769 |  | 0.2 |  | 17.79 | 35.58 | NA | 6.2 | 6.5 | 6.6 | 7.1 | 7.7 | 8.1 | 9.1 | 82.5 | 12.9 | 15 | 16.3 | 12 | 8.9 | 8.8 | 9.8 | 97.9 | 0.5 | 0.1 | 0.1 | 3.1 | 6.6 | 7.4 | 8.4 | 48.3 | 0 | 0.2 | 1.04 | 3.22 | 0.718 | 0.769 | 12.65
2012-07-05 | 187 | 2.516 | 36.26 |  | 8.5 | 69.78 | 8.65 | 8.61 | 7.06 | 8.27 | 7.89 | 8.72 | 1.308 | 0 | 3.849 | 17.02 | 1712 | 98.3 | 356 | 19.41 | 20.84 | 11.58 | 10.25 | 8.95 | 9.9 | 3.94 | 1357 | -0.902 | 427 | 35.51 | 1258 | -1.089 | -1.085 | 1.721 | 6.474 | 7.26 | 8.04 | 0.074 | 0.306 | 0.235 | 0.021 | 0.143 | 0.097 | 0.068 | 0.055 | 3.833 | 8.93 | 8.76 | 18.19 | 18.15 | -0.994 | -1.096 | 12.68 | 2876 |  |  | 32.59 | 65.8318 | 21.76 | 43.51 | 14.4118 |  |  |  | 98 | 69.8 | 35.5 | 0.689 | 1.252 |  | 0 |  | 21.76 | 43.51 | NA | 8.5 | 8.7 | 8.6 | 7.1 | 8.3 | 7.9 | 8.7 | 69.8 | 17 | 19.4 | 20.8 | 11.6 | 10.3 | 9 | 9.9 | 98 | -0.9 | -1.1 | -1.1 | 1.7 | 6.5 | 7.3 | 8 | 35.5 | 0 | 0 | 1.31 | 3.94 | 0.689 | 1.252 | 12.68
2012-07-06 | 188 | 9.37 | 42.37 |  | 11.87 | 60.65 | 12.1 | 12.04 | 9.14 | 9.25 | 8.07 | 8.42 | 1.446 | 0 | 3.842 | 21.49 | 1750 | 96.7 | 357 | 23.82 | 24.65 | 17.25 | 11.25 | 9.2 | 9.68 | 4.447 | 1307 | 0.303 | 348 | 27.69 | 1818 | -0.062 | -0.21 | 2.592 | 7.18 | 7.45 | 7.72 | 0.055 | 0.292 | 0.201 | 0.031 | 0.094 | 0.115 | 0.138 | 0.072 | 3.807 | 12.3 | 12.1 | 22.2 | 21.75 | 0.206 | 0.101 | 12.7 | 2876 |  |  | 32.52 | 65.6904 | 25.42 | 50.84 | 4.5219 |  |  |  | 96.4 | 60.7 | 27.7 | 0.71 | 1.853 |  | 0 |  | 25.42 | 50.84 | NA | 11.9 | 12.1 | 12 | 9.1 | 9.3 | 8.1 | 8.4 | 60.7 | 21.5 | 23.8 | 24.7 | 17.3 | 11.3 | 9.2 | 9.7 | 96.4 | 0.3 | -0.1 | -0.2 | 2.6 | 7.2 | 7.5 | 7.7 | 27.7 | 0 | 0 | 1.45 | 4.45 | 0.71 | 1.853 | 12.7
2012-07-07 | 189 | 24.41 | 48.26 |  | 14.89 | 54.9 | 15.1 | 14.95 | 10.92 | 10.62 | 8.55 | 8.27 | 1.552 | 0 | 3.847 | 24 | 1403 | 91.5 | 412 | 27.91 | 27.98 | 19.84 | 12.8 | 9.53 | 9.41 | 4.794 | 1319 | 3.786 | 412 | 17.86 | 1449 | 3.403 | 3.264 | 5.22 | 8.48 | 7.87 | 7.67 | 0.064 | 0.351 | 0.133 | 0.033 | 0.084 | 0.106 | 0.15 | 0.079 | 3.801 | 15.16 | 14.9 | 27.4 | 26.84 | 3.707 | 3.541 | 12.71 | 2876 |  |  | 32.43 | 65.5086 | 28.96 | 57.91 | 1.9771 |  |  | 1.9771 | 91.2 | 54.9 | 17.9 | 0.534 | 2.449 |  | 0 |  | 28.96 | 57.91 | NA | 14.9 | 15.1 | 15 | 10.9 | 10.6 | 8.6 | 8.3 | 54.9 | 24 | 27.9 | 28 | 19.8 | 12.8 | 9.5 | 9.4 | 91.2 | 3.8 | 3.4 | 3.3 | 5.2 | 8.5 | 7.9 | 7.7 | 17.9 | 0 | 0 | 1.55 | 4.79 | 0.534 | 2.449 | 12.71
2012-07-08 | 190 | 23.74 | 46.61 |  | 17.03 | 51.79 | 17.2 | 17 | 11.79 | 11.63 | 9.16 | 8.27 | 1.606 | 0 | 3.843 | 26.96 | 1713 | 89.9 | 415 | 29.89 | 30.84 | 20.78 | 13.9 | 10.19 | 9.46 | 4.5 | 1520 | 4.728 | 414 | 14.7 | 1457 | 4.53 | 4.442 | 5.788 | 9.43 | 8.53 | 7.59 | 0.059 | 0.29 | 0.228 | 0.022 | 0.116 | 0.101 | 0.103 | 0.081 | 3.779 | 17.05 | 16.82 | 30.24 | 29.54 | 4.523 | 4.378 | 12.7 | 2876 |  |  | 32.35 | 65.347 | 27.97 | 55.93 | 1.9634 |  |  | 1.9634 | 89.6 | 51.8 | 14.7 | 0.523 | 3.035 |  | 0 |  | 27.97 | 55.93 | NA | 17 | 17.2 | 17 | 11.8 | 11.6 | 9.2 | 8.3 | 51.8 | 27 | 29.9 | 30.8 | 20.8 | 13.9 | 10.2 | 9.5 | 89.6 | 4.7 | 4.5 | 4.4 | 5.8 | 9.4 | 8.5 | 7.6 | 14.7 | 0 | 0 | 1.61 | 4.5 | 0.523 | 3.035 | 12.7
2012-07-09 | 191 | 18.35 | 38.31 |  | 16.98 | 55.37 | 17.09 | 17 | 12.79 | 12.28 | 9.79 | 8.37 | 1.484 | 0 | 3.84 | 26.51 | 1352 | 84.9 | 342 | 29.68 | 30.69 | 21.37 | 13.98 | 10.6 | 9.26 | 5.407 | 1624 | 6.995 | 341 | 23.22 | 1447 | 6.381 | 6.02 | 7.45 | 10.61 | 8.89 | 7.53 | 0.101 | 0.249 | 0.18 | 0.051 | 0.143 | 0.133 | 0.086 | 0.057 | 3.758 | 17.32 | 17.07 | 30.77 | 30.23 | 6.862 | 6.673 | 12.71 | 2876 |  |  | 32.27 | 65.1854 | 22.99 | 45.97 | 2.0877 |  |  |  | 84.6 | 55.4 | 23.2 | 0.804 | 2.662 |  | 0 |  | 22.99 | 45.97 | NA | 17 | 17.1 | 17 | 12.8 | 12.3 | 9.8 | 8.4 | 55.4 | 26.5 | 29.7 | 30.7 | 21.4 | 14 | 10.6 | 9.3 | 84.6 | 7 | 6.4 | 6 | 7.5 | 10.6 | 8.9 | 7.5 | 23.2 | 0 | 0 | 1.48 | 5.41 | 0.804 | 2.662 | 12.71
2012-07-10 | 192 | 19.88 |  | 3.387 | 16.48 | 50.78 | 15.8 | 15.53 | 12.21 | 13.37 | 10 | 8.36 | 1.45 | 4.318 | 3.809 | 23.65 | 1443 | 84 | 2359 | 26.13 | 26.7 | 15.4 | 14.25 | 10.37 | 8.56 | 4.074 | 1525 | 6.659 | 2359 | 20.95 | 1446 | 6.27 | 6.195 | 7.83 | 11.8 | 8.41 | 6.919 | 0.051 | 0.348 | 0.13 | 0.01 | 0.104 | 0.137 | 0.13 | 0.09 | 3.764 | 17.8 | 16.76 | 28.89 | 28.05 | 7.01 | 6.566 | 12.72 | 2876 | Replaced solar and PAR with solar and refelcted |  | 32.17 |  | 19.88 |  |  | 3.15 | 0.15845 |  | 83.7 | 50.8 | 21 | 0.613 | 2.306 |  | 0 |  | 19.88 | NA | 3.15 | 16.5 | 15.8 | 15.5 | 12.2 | 13.4 | 10 | 8.4 | 50.8 | 23.7 | 26.1 | 26.7 | 15.4 | 14.3 | 10.4 | 8.6 | 83.7 | 6.7 | 6.3 | 6.2 | 7.8 | 11.8 | 8.4 | 6.9 | 21 | 0 | 0 | 1.45 | 4.07 | 0.613 | 2.306 | 12.72
2012-07-11 | 193 | 30.14 |  | 6.108 | 16.08 | 56.59 | 16.28 | 16.03 | 12.25 | 12.32 | 10.29 | 8.63 | 1.554 | 0 | 3.811 | 25.8 | 1552 | 91 | 415 | 28.89 | 29.78 | 21.06 | 14.46 | 11.07 | 9.42 | 5.647 | 1437 | 4.459 | 404 | 21.61 | 1357 | 4.101 | 4.027 | 5.892 | 10.22 | 9.71 | 8.25 | 0.012 | 0.277 | 0.201 | 0.007 | 0.145 | 0.174 | 0.113 | 0.07 | 3.755 | 16.56 | 16.35 | 30.7 | 30.11 | 4.125 | 4.008 | 12.74 | 2876 | Repaired rain gauge |  | 32.08 |  | 30.14 |  |  | 5.68 | 0.18845 |  | 90.7 | 56.6 | 21.6 | 0.717 | 2.602 |  | 0 |  | 30.14 | NA | 5.68 | 16.1 | 16.3 | 16 | 12.3 | 12.3 | 10.3 | 8.6 | 56.6 | 25.8 | 28.9 | 29.8 | 21.1 | 14.5 | 11.1 | 9.4 | 90.7 | 4.5 | 4.1 | 4 | 5.9 | 10.2 | 9.7 | 8.3 | 21.6 | 0 | 0 | 1.55 | 5.65 | 0.717 | 2.602 | 12.74
2012-07-12 | 194 | 29.29 |  | 6 | 17.45 | 54.3 | 17.67 | 17.43 | 13.18 | 12.86 | 10.54 | 8.72 | 1.384 | 0 | 3.812 | 26 | 1544 | 90.8 | 422 | 29.36 | 29.86 | 21.65 | 14.84 | 11.28 | 9.51 | 4.127 | 1309 | 5.59 | 422 | 18.59 | 1508 | 5.26 | 5.183 | 6.878 | 10.75 | 10.02 | 8.33 | 0.06 | 0.28 | 0.205 | 0.014 | 0.148 | 0.145 | 0.097 | 0.052 | 3.732 | 17.9 | 17.73 | 30.7 | 30.17 | 5.418 | 5.278 | 12.74 | 2876 |  |  | 31.97 |  | 29.29 |  |  | 5.58 | 0.19051 |  | 90.5 | 54.3 | 18.6 | 0.625 | 2.735 |  | 0 |  | 29.29 | NA | 5.58 | 17.5 | 17.7 | 17.4 | 13.2 | 12.9 | 10.5 | 8.7 | 54.3 | 26 | 29.4 | 29.9 | 21.7 | 14.8 | 11.3 | 9.5 | 90.5 | 5.6 | 5.3 | 5.2 | 6.9 | 10.8 | 10 | 8.3 | 18.6 | 0 | 0 | 1.38 | 4.13 | 0.625 | 2.735 | 12.74
2012-07-13 | 195 | 25.76 |  | 5.383 | 17.56 | 59.02 | 17.67 | 17.39 | 13.43 | 13.36 | 10.88 | 8.76 | 1.355 | 0.762 | 3.81 | 25.48 | 1634 | 91.9 | 119 | 27.98 | 28.43 | 19.51 | 14.97 | 11.6 | 9.52 | 4.394 | 1150 | 8.27 | 400 | 28.47 | 1612 | 7.52 | 7.45 | 8.54 | 11.78 | 10.4 | 8.37 | 0.124 | 0.387 | 0.175 | 0.023 | 0.095 | 0.084 | 0.044 | 0.067 | 3.744 | 18.17 | 17.91 | 29.54 | 28.86 | 7.83 | 7.69 | 12.74 | 2876 |  |  | 31.87 |  | 25.76 |  |  | 5.01 | 0.19449 |  | 91.6 | 59 | 28.5 | 0.929 | 2.331 |  | 0 |  | 25.76 | NA | 5.01 | 17.6 | 17.7 | 17.4 | 13.4 | 13.4 | 10.9 | 8.8 | 59 | 25.5 | 28 | 28.4 | 19.5 | 15 | 11.6 | 9.5 | 91.6 | 8.3 | 7.5 | 7.5 | 8.5 | 11.8 | 10.4 | 8.4 | 28.5 | 0 | 0.8 | 1.36 | 4.39 | 0.929 | 2.331 | 12.74
2012-07-14 | 196 | 18.93 |  | 3.812 | 14.64 | 68.93 | 14.68 | 14.52 | 12.36 | 13.02 | 11.08 | 8.86 | 1.079 | 0 | 3.812 | 22.06 | 1455 | 91.5 | 2337 | 25.64 | 25.86 | 16.48 | 14.5 | 11.39 | 9.18 | 3.54 | 1444 | 7.2 | 2332 | 37.1 | 1812 | 6.351 | 6.101 | 8.05 | 11.74 | 10.73 | 8.56 | 0.054 | 0.314 | 0.188 | 0.012 | 0.151 | 0.142 | 0.096 | 0.043 | 3.758 | 15.22 | 14.96 | 25.44 | 25.09 | 6.948 | 6.672 | 12.72 | 2876 |  |  | 31.77 |  | 18.93 |  |  | 3.55 | 0.18753 |  | 91.2 | 68.9 | 37.1 | 0.984 | 1.668 |  | 0 |  | 18.93 | NA | 3.55 | 14.6 | 14.7 | 14.5 | 12.4 | 13 | 11.1 | 8.9 | 68.9 | 22.1 | 25.6 | 25.9 | 16.5 | 14.5 | 11.4 | 9.2 | 91.2 | 7.2 | 6.4 | 6.1 | 8.1 | 11.7 | 10.7 | 8.6 | 37.1 | 0 | 0 | 1.08 | 3.54 | 0.984 | 1.668 | 12.72
2012-07-15 | 197 | 13.59 |  | 2.848 | 12.22 | 83.4 | 12.47 | 12.44 | 11.68 | 12.11 | 11 | 9.02 | 0.957 | 0.508 | 3.811 | 16.49 | 750 | 95.8 | 2329 | 19.85 | 19.96 | 15.09 | 12.8 | 11.63 | 9.55 | 3.86 | 816 | 6.465 | 130 | 62.18 | 1312 | 5.946 | 5.814 | 7.82 | 11.1 | 10.75 | 8.84 | 0.069 | 0.249 | 0.157 | 0.022 | 0.165 | 0.18 | 0.125 | 0.032 | 3.748 | 12.95 | 12.88 | 17.9 | 17.78 | 6.192 | 6.034 | 12.68 | 2876 |  |  | 31.65 |  | 13.59 |  |  | 2.65 | 0.195 |  | 95.5 | 83.4 | 62.2 | 1.167 | 0.709 |  | 0.6 |  | 13.59 | NA | 2.65 | 12.2 | 12.5 | 12.4 | 11.7 | 12.1 | 11 | 9 | 83.4 | 16.5 | 19.9 | 20 | 15.1 | 12.8 | 11.6 | 9.6 | 95.5 | 6.5 | 5.9 | 5.8 | 7.8 | 11.1 | 10.8 | 8.8 | 62.2 | 0 | 0.5 | 0.96 | 3.86 | 1.167 | 0.709 | 12.68
2012-07-16 | 198 | 26.85 |  | 5.568 | 14.68 | 76.2 | 14.92 | 14.62 | 12.8 | 12.46 | 10.7 | 9 | 1.221 | 0.254 | 3.811 | 23.13 | 1530 | 97 | 425 | 25.71 | 26.95 | 21.42 | 14.59 | 11.44 | 9.74 | 3.38 | 1454 | 5.387 | 415 | 45 | 1612 | 4.922 | 4.753 | 6.867 | 10.52 | 10.25 | 8.69 | 0.089 | 0.31 | 0.18 | 0.03 | 0.132 | 0.098 | 0.074 | 0.087 | 3.757 | 15.48 | 15.24 | 26.75 | 26.25 | 5.335 | 5.192 | 12.74 | 2876 |  |  | 31.54 |  | 26.85 |  |  | 5.18 | 0.19292 |  | 96.7 | 76.2 | 45 | 1.274 | 1.557 |  | 0 |  | 26.85 | NA | 5.18 | 14.7 | 14.9 | 14.6 | 12.8 | 12.5 | 10.7 | 9 | 76.2 | 23.1 | 25.7 | 27 | 21.4 | 14.6 | 11.4 | 9.7 | 96.7 | 5.4 | 4.9 | 4.8 | 6.9 | 10.5 | 10.3 | 8.7 | 45 | 0 | 0.3 | 1.22 | 3.38 | 1.274 | 1.557 | 12.74
2012-07-17 | 199 | 26.59 |  | 6.192 | 16.15 | 65.72 | 16.32 | 16.17 | 13.48 | 13.17 | 10.94 | 9 | 1.571 | 0 | 3.818 | 23.52 | 1337 | 94.6 | 445 | 27.36 | 28.02 | 22.08 | 15.25 | 11.66 | 9.8 | 4.98 | 1729 | 5.657 | 356 | 31.29 | 1259 | 5.489 | 5.377 | 7.23 | 10.92 | 10.43 | 8.6 | 0.023 | 0.164 | 0.209 | 0.041 | 0.184 | 0.248 | 0.102 | 0.03 | 3.724 | 16.89 | 16.72 | 28.02 | 27.62 | 5.52 | 5.412 | 12.75 | 2876 |  |  | 31.42 |  | 26.59 |  |  | 5.76 | 0.21662 |  | 94.3 | 65.7 | 31.3 | 0.907 | 1.991 |  | 0 |  | 26.59 | NA | 5.76 | 16.2 | 16.3 | 16.2 | 13.5 | 13.2 | 10.9 | 9 | 65.7 | 23.5 | 27.4 | 28 | 22.1 | 15.3 | 11.7 | 9.8 | 94.3 | 5.7 | 5.5 | 5.4 | 7.2 | 10.9 | 10.4 | 8.6 | 31.3 | 0 | 0 | 1.57 | 4.98 | 0.907 | 1.991 | 12.75
2012-07-18 | 200 | 18.56 |  | 4.36 | 14.57 | 68.77 | 14.5 | 14.38 | 12.39 | 13.14 | 11.22 | 9.02 | 1.302 | 0 | 3.813 | 21.72 | 1516 | 89.5 | 605 | 25.57 | 25.95 | 17.15 | 15.02 | 11.63 | 9.48 | 5.994 | 1651 | 7.07 | 0 | 36.08 | 1830 | 6.033 | 5.562 | 8.13 | 11.84 | 10.79 | 8.61 | 0.078 | 0.176 | 0.099 | 0.057 | 0.158 | 0.261 | 0.123 | 0.048 | 3.765 | 15.19 | 14.87 | 26.29 | 25.85 | 6.149 | 5.641 | 12.71 | 2876 |  |  | 31.29 |  | 18.56 |  |  | 4.05 | 0.21821 |  | 89.2 | 68.8 | 36.1 | 0.938 | 1.66 |  | 0 |  | 18.56 | NA | 4.05 | 14.6 | 14.5 | 14.4 | 12.4 | 13.1 | 11.2 | 9 | 68.8 | 21.7 | 25.6 | 26 | 17.2 | 15 | 11.6 | 9.5 | 89.2 | 7.1 | 6 | 5.6 | 8.1 | 11.8 | 10.8 | 8.6 | 36.1 | 0 | 0 | 1.3 | 5.99 | 0.938 | 1.66 | 12.71
2012-07-19 | 201 | 29.75 |  | 7.02 | 14.16 | 66.37 | 14.44 | 14.35 | 12.14 | 13.12 | 11.19 | 9.08 | 1.497 | 0 | 3.807 | 22.39 | 1804 | 94.1 | 456 | 25.54 | 26.75 | 17.64 | 15.53 | 11.99 | 9.86 | 4.047 | 1154 | 4.192 | 455 | 35.45 | 1640 | 3.64 | 3.322 | 6.36 | 10.58 | 10.64 | 8.59 | 0.056 | 0.292 | 0.185 | 0.014 | 0.139 | 0.179 | 0.08 | 0.053 | 3.744 | 15.79 | 15.54 | 27.93 | 27.12 | 3.376 | 3.273 | 12.76 | 2876 |  |  | 31.17 |  | 29.75 |  |  | 6.53 | 0.2195 |  | 93.8 | 66.4 | 35.5 | 0.961 | 1.746 |  | 0 |  | 29.75 | NA | 6.53 | 14.2 | 14.4 | 14.4 | 12.1 | 13.1 | 11.2 | 9.1 | 66.4 | 22.4 | 25.5 | 26.8 | 17.6 | 15.5 | 12 | 9.9 | 93.8 | 4.2 | 3.6 | 3.3 | 6.4 | 10.6 | 10.6 | 8.6 | 35.5 | 0 | 0 | 1.5 | 4.05 | 0.961 | 1.746 | 12.76
2012-07-20 | 202 | 9.44 |  | 2.175 | 13.21 | 77.3 | 13.44 | 13.21 | 11.77 | 12.73 | 11.44 | 9.22 | 1.519 | 15.75 | 3.802 | 23.06 | 1405 | 97.5 | 2133 | 27.25 | 27.07 | 17.02 | 14.23 | 11.68 | 9.43 | 7.38 | 1519 | 7.67 | 129 | 33.38 | 1406 | 6.771 | 6.531 | 8.69 | 11.98 | 10.68 | 8.53 | 0.11 | 0.341 | 0.148 | 0.041 | 0.09 | 0.181 | 0.062 | 0.027 | 3.737 | 13.46 | 13.3 | 25.18 | 24.94 | 6.887 | 6.663 | 12.68 | 2876 |  |  | 31.03 |  | 9.44 |  |  | 2.02 | 0.21398 |  | 97.2 | 77.3 | 33.4 | 0.942 | 1.878 |  | 16 |  | 9.44 | NA | 2.02 | 13.2 | 13.4 | 13.2 | 11.8 | 12.7 | 11.4 | 9.2 | 77.3 | 23.1 | 27.3 | 27.1 | 17 | 14.2 | 11.7 | 9.4 | 97.2 | 7.7 | 6.8 | 6.5 | 8.7 | 12 | 10.7 | 8.5 | 33.4 | 0 | 15.8 | 1.52 | 7.38 | 0.942 | 1.878 | 12.68
2012-07-21 | 203 | 17.47 |  | 4.029 | 11.12 | 81 | 11.47 | 11.38 | 11.03 | 12.32 | 11.19 | 9.29 | 1.181 | 0.762 | 3.809 | 18.27 | 1642 | 95.8 | 0 | 20.14 | 21 | 14.62 | 13.83 | 11.5 | 9.69 | 4.234 | 26 | 6.868 | 2359 | 46.78 | 1642 | 6.324 | 6.173 | 8.2 | 11.2 | 10.59 | 8.77 | 0.054 | 0.131 | 0.116 | 0.03 | 0.142 | 0.3 | 0.155 | 0.073 | 3.762 | 12.75 | 12.45 | 21.04 | 20.36 | 6.698 | 6.421 | 12.72 | 2876 |  |  | 30.9 |  | 17.47 |  |  | 3.75 | 0.21465 |  | 95.5 | 81 | 46.8 | 0.982 | 1.116 |  | 1 |  | 17.47 | NA | 3.75 | 11.1 | 11.5 | 11.4 | 11 | 12.3 | 11.2 | 9.3 | 81 | 18.3 | 20.1 | 21 | 14.6 | 13.8 | 11.5 | 9.7 | 95.5 | 6.9 | 6.3 | 6.2 | 8.2 | 11.2 | 10.6 | 8.8 | 46.8 | 0 | 0.8 | 1.18 | 4.23 | 0.982 | 1.116 | 12.72
2012-07-22 | 204 | 19.87 |  | 4.673 | 12.23 | 71.7 | 12.54 | 12.39 | 10.73 | 12.18 | 11.06 | 9.31 | 1.576 | 9.4 | 3.784 | 20.65 | 1540 | 97.1 | 408 | 24.15 | 23.81 | 14.3 | 14.08 | 11.83 | 10.05 | 5.167 | 925 | 3.86 | 359 | 30.76 | 1541 | 2.764 | 2.707 | 5.849 | 10.23 | 10.4 | 8.72 | 0.099 | 0.301 | 0.249 | 0.084 | 0.083 | 0.083 | 0.047 | 0.055 | 3.727 | 13.2 | 13.03 | 24.96 | 24.29 | 2.836 | 2.711 | 12.74 | 2876 |  |  | 30.76 |  | 19.87 |  |  | 4.35 | 0.21892 |  | 96.8 | 71.7 | 30.8 | 0.749 | 1.683 |  | 10.4 |  | 19.87 | NA | 4.35 | 12.2 | 12.5 | 12.4 | 10.7 | 12.2 | 11.1 | 9.3 | 71.7 | 20.7 | 24.2 | 23.8 | 14.3 | 14.1 | 11.8 | 10.1 | 96.8 | 3.9 | 2.8 | 2.7 | 5.8 | 10.2 | 10.4 | 8.7 | 30.8 | 0 | 9.4 | 1.58 | 5.17 | 0.749 | 1.683 | 12.74
2012-07-23 | 205 | 8.6 |  | 1.88 | 6.447 | 92.8 | 6.83 | 6.891 | 8.67 | 10.67 | 10.89 | 9.37 | 1.246 | 5.08 | 3.799 | 8.73 | 1419 | 97.8 | 518 | 11.25 | 12.16 | 10.16 | 12.06 | 11.26 | 9.63 | 4.154 | 1425 | 4.916 | 906 | 77.1 | 1418 | 4.927 | 4.972 | 7.72 | 9.68 | 10.48 | 9.2 | 0.035 | 0.017 | 0.035 | 0.026 | 0.18 | 0.452 | 0.21 | 0.044 | 3.757 | 7.74 | 7.62 | 10.51 | 10.6 | 6.36 | 6.266 | 12.65 | 2876 |  |  | 30.62 |  | 8.6 |  |  | 1.75 | 0.20349 |  | 97.5 | 92.8 | 77.1 | 0.869 | 0.258 |  | 2.6 |  | 8.6 | NA | 1.75 | 6.4 | 6.8 | 6.9 | 8.7 | 10.7 | 10.9 | 9.4 | 92.8 | 8.7 | 11.3 | 12.2 | 10.2 | 12.1 | 11.3 | 9.6 | 97.5 | 4.9 | 4.9 | 5 | 7.7 | 9.7 | 10.5 | 9.2 | 77.1 | 0 | 5.1 | 1.25 | 4.15 | 0.869 | 0.258 | 12.65
2012-07-24 | 206 | 9.25 |  | 2.011 | 8.8 | 92.8 | 8.98 | 8.95 | 9.68 | 10.07 | 10.15 | 9.44 | 1.313 | 3.302 | 3.802 | 15.34 | 1733 | 97.6 | 423 | 16.44 | 17.15 | 12.65 | 11.38 | 10.52 | 9.79 | 4.074 | 136 | 4.72 | 2326 | 72.3 | 1736 | 4.306 | 4.003 | 7.53 | 9.19 | 9.67 | 9.12 | 0.04 | 0.123 | 0.065 | 0.007 | 0.15 | 0.415 | 0.16 | 0.041 | 3.766 | 9.84 | 9.67 | 16.81 | 16.46 | 4.769 | 4.607 | 12.65 | 2876 |  |  | 30.47 |  | 9.25 |  |  | 1.87 | 0.20216 |  | 97.3 | 92.8 | 72.3 | 1.26 | 0.483 |  | 0.8 |  | 9.25 | NA | 1.87 | 8.8 | 9 | 9 | 9.7 | 10.1 | 10.2 | 9.4 | 92.8 | 15.3 | 16.4 | 17.2 | 12.7 | 11.4 | 10.5 | 9.8 | 97.3 | 4.7 | 4.3 | 4 | 7.5 | 9.2 | 9.7 | 9.1 | 72.3 | 0 | 3.3 | 1.31 | 4.07 | 1.26 | 0.483 | 12.65
2012-07-25 | 207 | 21.23 |  | 4.863 | 12.05 | 81.5 | 12.41 | 12.41 | 11.1 | 11.43 | 10.08 | 9.44 | 1.223 | 0.508 | 3.79 | 20.01 | 1630 | 97.7 | 257 | 22.68 | 23.06 | 15.03 | 13.41 | 10.65 | 10.05 | 3.674 | 1439 | 4.122 | 213 | 46.97 | 1631 | 3.849 | 3.329 | 6.886 | 9.15 | 9.47 | 8.81 | 0.075 | 0.338 | 0.217 | 0.03 | 0.105 | 0.114 | 0.07 | 0.051 | 3.746 | 13.52 | 13.31 | 22.87 | 22.48 | 4.146 | 3.959 | 12.74 | 2876 |  |  | 30.32 |  | 21.23 |  |  | 4.52 | 0.21291 |  | 97.4 | 81.5 | 47 | 1.099 | 1.239 |  | 0 |  | 21.23 | NA | 4.52 | 12.1 | 12.4 | 12.4 | 11.1 | 11.4 | 10.1 | 9.4 | 81.5 | 20 | 22.7 | 23.1 | 15 | 13.4 | 10.7 | 10.1 | 97.4 | 4.1 | 3.8 | 3.3 | 6.9 | 9.2 | 9.5 | 8.8 | 47 | 0 | 0.5 | 1.22 | 3.67 | 1.099 | 1.239 | 12.74
2012-07-26 | 208 | 22.93 |  | 5.335 | 13.43 | 74.8 | 13.69 | 13.6 | 11.4 | 12.36 | 10.52 | 9.45 | 1.27 | 0 | 3.792 | 22.65 | 1629 | 97.9 | 449 | 25.77 | 25.66 | 16.07 | 14.97 | 11.2 | 10.17 | 3.62 | 1546 | 3.988 | 421 | 31.3 | 1357 | 3.839 | 3.766 | 6.593 | 10.07 | 10 | 8.85 | 0.06 | 0.356 | 0.274 | 0.04 | 0.08 | 0.084 | 0.048 | 0.058 | 3.736 | 14.76 | 14.48 | 27.25 | 26.6 | 3.979 | 3.854 | 12.75 | 2876 |  |  | 30.17 |  | 22.93 |  |  | 4.96 | 0.21631 |  | 97.6 | 74.8 | 31.3 | 0.861 | 1.89 |  | 0 |  | 22.93 | NA | 4.96 | 13.4 | 13.7 | 13.6 | 11.4 | 12.4 | 10.5 | 9.5 | 74.8 | 22.7 | 25.8 | 25.7 | 16.1 | 15 | 11.2 | 10.2 | 97.6 | 4 | 3.8 | 3.8 | 6.6 | 10.1 | 10 | 8.9 | 31.3 | 0 | 0 | 1.27 | 3.62 | 0.861 | 1.89 | 12.75
2012-07-27 | 209 | 27.46 |  | 6.468 | 14.59 | 68.56 | 14.93 | 14.95 | 12.3 | 13.42 | 11.13 | 9.6 | 1.493 | 2.54 | 3.805 | 22.64 | 1523 | 96 | 2338 | 26.54 | 27.25 | 16.55 | 15.84 | 11.75 | 10.29 | 5.034 | 1745 | 6.666 | 458 | 32.91 | 1341 | 6.073 | 5.658 | 8.15 | 11.19 | 10.54 | 9.06 | 0.083 | 0.242 | 0.199 | 0.041 | 0.13 | 0.166 | 0.08 | 0.058 | 3.756 | 16.39 | 16.13 | 28.2 | 27.45 | 6.107 | 5.891 | 12.76 | 2876 |  |  | 30 |  | 27.46 |  |  | 6.02 | 0.21923 |  | 95.7 | 68.6 | 32.9 | 0.904 | 1.844 |  | 4.6 |  | 27.46 | NA | 6.02 | 14.6 | 14.9 | 15 | 12.3 | 13.4 | 11.1 | 9.6 | 68.6 | 22.6 | 26.5 | 27.3 | 16.6 | 15.8 | 11.8 | 10.3 | 95.7 | 6.7 | 6.1 | 5.7 | 8.2 | 11.2 | 10.5 | 9.1 | 32.9 | 0 | 2.5 | 1.49 | 5.03 | 0.904 | 1.844 | 12.76
2012-07-28 | 210 | 25.68 |  | 5.974 | 10.69 | 78.2 | 10.97 | 10.99 | 10.62 | 12.8 | 11.39 | 9.74 | 1.394 | 0 | 3.756 | 18.46 | 1539 | 97.9 | 453 | 22.22 | 22.33 | 15.28 | 14.62 | 11.98 | 10.34 | 4.474 | 1137 | 2.787 | 439 | 47.16 | 1620 | 2.302 | 1.882 | 6.188 | 10.97 | 10.88 | 9.31 | 0.116 | 0.322 | 0.14 | 0.011 | 0.097 | 0.148 | 0.09 | 0.076 | 3.724 | 12.32 | 11.96 | 23.24 | 22.56 | 2.133 | 1.987 | 12.76 | 2876 |  |  | 29.84 |  | 25.68 |  |  | 5.56 | 0.21651 |  | 97.6 | 78.2 | 47.2 | 1.002 | 1.121 |  | 0.2 |  | 25.68 | NA | 5.56 | 10.7 | 11 | 11 | 10.6 | 12.8 | 11.4 | 9.7 | 78.2 | 18.5 | 22.2 | 22.3 | 15.3 | 14.6 | 12 | 10.3 | 97.6 | 2.8 | 2.3 | 1.9 | 6.2 | 11 | 10.9 | 9.3 | 47.2 | 0 | 0 | 1.39 | 4.47 | 1.002 | 1.121 | 12.76
2012-07-29 | 211 | 24.76 |  | 5.838 | 12.88 | 68.44 | 13.05 | 13.13 | 10.93 | 12.69 | 11.38 | 9.9 | 1.665 | 0 | 3.79 | 22.25 | 1558 | 96.4 | 458 | 25.2 | 25.4 | 15.49 | 15.13 | 12.1 | 10.61 | 5.06 | 1319 | 3.321 | 415 | 33.1 | 1651 | 2.917 | 2.668 | 5.916 | 10.43 | 10.73 | 9.28 | 0.024 | 0.283 | 0.211 | 0.009 | 0.138 | 0.226 | 0.08 | 0.029 | 3.739 | 14.15 | 13.92 | 27.04 | 26.36 | 2.941 | 2.825 | 12.76 | 2876 |  |  | 29.68 |  | 24.76 |  |  | 5.43 | 0.21931 |  | 96.1 | 68.4 | 33.1 | 0.888 | 1.795 |  | 0 |  | 24.76 | NA | 5.43 | 12.9 | 13.1 | 13.1 | 10.9 | 12.7 | 11.4 | 9.9 | 68.4 | 22.3 | 25.2 | 25.4 | 15.5 | 15.1 | 12.1 | 10.6 | 96.1 | 3.3 | 2.9 | 2.7 | 5.9 | 10.4 | 10.7 | 9.3 | 33.1 | 0 | 0 | 1.67 | 5.06 | 0.888 | 1.795 | 12.76
2012-07-30 | 212 | 24.41 |  | 5.755 | 12.63 | 67.72 | 12.8 | 12.83 | 11.04 | 12.81 | 11.48 | 9.94 | 1.535 | 0.254 | 3.807 | 20.38 | 1622 | 94.3 | 431 | 23.5 | 24.79 | 14.99 | 14.98 | 12.22 | 10.66 | 4.474 | 1301 | 5.058 | 447 | 28.96 | 1303 | 4.702 | 4.478 | 7.1 | 10.94 | 10.98 | 9.48 | 0.066 | 0.259 | 0.198 | 0.015 | 0.1 | 0.207 | 0.102 | 0.052 | 3.748 | 13.93 | 13.65 | 25.49 | 24.82 | 4.606 | 4.445 | 12.75 | 2876 |  |  | 29.51 |  | 24.41 |  |  | 5.35 | 0.21917 |  | 94 | 67.7 | 29 | 0.694 | 1.699 |  | 1.8 |  | 24.41 | NA | 5.35 | 12.6 | 12.8 | 12.8 | 11 | 12.8 | 11.5 | 9.9 | 67.7 | 20.4 | 23.5 | 24.8 | 15 | 15 | 12.2 | 10.7 | 94 | 5.1 | 4.7 | 4.5 | 7.1 | 10.9 | 11 | 9.5 | 29 | 0 | 0.3 | 1.54 | 4.47 | 0.694 | 1.699 | 12.75
2012-07-31 | 213 | 24.14 |  | 5.689 | 10.72 | 75.5 | 10.96 | 11.02 | 10.43 | 12.58 | 11.48 | 9.92 | 1.321 | 0.508 | 3.77 | 18.38 | 1559 | 96.5 | 418 | 21.14 | 22.45 | 14.49 | 14.58 | 12.04 | 10.49 | 3.727 | 1351 | 3.522 | 517 | 37.69 | 1541 | 3.291 | 3.019 | 6.539 | 10.8 | 10.9 | 9.38 | 0.06 | 0.302 | 0.169 | 0.013 | 0.111 | 0.181 | 0.107 | 0.058 | 3.735 | 12.47 | 12.12 | 23.53 | 22.78 | 3.128 | 2.997 | 12.74 | 2876 |  |  | 29.34 |  | 24.14 |  |  | 5.29 | 0.21914 |  | 96.2 | 75.5 | 37.7 | 0.797 | 1.317 |  | 0 |  | 24.14 | NA | 5.29 | 10.7 | 11 | 11 | 10.4 | 12.6 | 11.5 | 9.9 | 75.5 | 18.4 | 21.1 | 22.5 | 14.5 | 14.6 | 12 | 10.5 | 96.2 | 3.5 | 3.3 | 3 | 6.5 | 10.8 | 10.9 | 9.4 | 37.7 | 0 | 0.5 | 1.32 | 3.73 | 0.797 | 1.317 | 12.74
2012-08-01 | 214 | 24.62 |  | 5.777 | 12.21 | 71.5 | 12.59 | 12.72 | 11.19 | 12.56 | 11.46 | 9.98 | 1.504 | 2.032 | 3.795 | 20.58 | 1438 | 96.3 | 443 | 24.66 | 25.02 | 15.73 | 14.64 | 12.17 | 10.67 | 5.06 | 1516 | 3.449 | 436 | 28.14 | 1435 | 2.992 | 2.534 | 5.99 | 10.34 | 10.82 | 9.5 | 0.009 | 0.141 | 0.153 | 0.028 | 0.203 | 0.292 | 0.14 | 0.033 | 3.734 | 13.87 | 13.74 | 25.75 | 25.24 | 3.065 | 2.931 | 12.75 | 2876 |  |  | 29.17 |  | 24.62 |  |  | 5.37 | 0.21812 |  | 96 | 71.5 | 28.1 | 0.681 | 1.742 |  | 0.8 |  | 24.62 | NA | 5.37 | 12.2 | 12.6 | 12.7 | 11.2 | 12.6 | 11.5 | 10 | 71.5 | 20.6 | 24.7 | 25 | 15.7 | 14.6 | 12.2 | 10.7 | 96 | 3.4 | 3 | 2.5 | 6 | 10.3 | 10.8 | 9.5 | 28.1 | 0 | 2 | 1.5 | 5.06 | 0.681 | 1.742 | 12.75
2012-08-02 | 215 | 16.01 |  | 3.712 | 9.1 | 78.6 | 9.34 | 9.32 | 9.96 | 11.94 | 11.44 | 9.93 | 1.263 | 0.508 | 3.773 | 13.28 | 1728 | 96.6 | 357 | 15.84 | 17.19 | 12.51 | 12.69 | 11.8 | 10.28 | 6.154 | 1018 | 3.386 | 2257 | 50.3 | 1333 | 2.162 | 1.684 | 5.295 | 10.27 | 10.94 | 9.52 | 0.098 | 0.112 | 0.097 | 0.056 | 0.155 | 0.232 | 0.144 | 0.107 | 3.749 | 10.43 | 10.15 | 15.45 | 15.34 | 1.883 | 1.605 | 12.69 | 2876 |  |  | 28.99 |  | 16.01 |  |  | 3.45 | 0.21549 |  | 96.3 | 78.6 | 50.3 | 0.767 | 0.758 |  | 0 |  | 16.01 | NA | 3.45 | 9.1 | 9.3 | 9.3 | 10 | 11.9 | 11.4 | 9.9 | 78.6 | 13.3 | 15.8 | 17.2 | 12.5 | 12.7 | 11.8 | 10.3 | 96.3 | 3.4 | 2.2 | 1.7 | 5.3 | 10.3 | 10.9 | 9.5 | 50.3 | 0 | 0.5 | 1.26 | 6.15 | 0.767 | 0.758 | 12.69
2012-08-03 | 216 | 25.2 |  | 5.853 | 9.72 | 72.1 | 9.95 | 9.93 | 9.17 | 11.17 | 10.85 | 9.85 | 1.338 | 0 | 3.808 | 18.11 | 1531 | 97.9 | 507 | 21.78 | 22.21 | 13.97 | 13.77 | 11.68 | 10.6 | 4.1 | 729 | -0.358 | 455 | 44.68 | 1555 | -1.029 | -1.164 | 3.417 | 8.67 | 10.22 | 9.37 | 0.087 | 0.271 | 0.177 | 0.039 | 0.109 | 0.146 | 0.097 | 0.074 | 3.769 | 11.06 | 10.83 | 23.67 | 22.86 | -1.281 | -1.392 | 12.71 | 2876 |  |  | 28.81 |  | 25.2 |  |  | 5.44 | 0.21587 |  | 97.6 | 72.1 | 44.7 | 0.929 | 1.149 |  | 0 |  | 25.2 | NA | 5.44 | 9.7 | 10 | 9.9 | 9.2 | 11.2 | 10.9 | 9.9 | 72.1 | 18.1 | 21.8 | 22.2 | 14 | 13.8 | 11.7 | 10.6 | 97.6 | -0.4 | -1 | -1.2 | 3.4 | 8.7 | 10.2 | 9.4 | 44.7 | 0 | 0 | 1.34 | 4.1 | 0.929 | 1.149 | 12.71
2012-08-04 | 217 | 27.7 |  | 6.468 | 13.91 | 70.3 | 14.09 | 14.16 | 11.6 | 12.72 | 10.95 | 9.74 | 1.606 | 0 | 3.807 | 23.71 | 1642 | 96.7 | 452 | 25.84 | 27.14 | 17.3 | 15.76 | 11.64 | 10.55 | 4.02 | 1326 | 3.187 | 433 | 39.81 | 1647 | 2.883 | 2.483 | 5.587 | 9.75 | 10.33 | 8.95 | 0.047 | 0.281 | 0.23 | 0.016 | 0.149 | 0.188 | 0.063 | 0.027 | 3.75 | 15.55 | 15.28 | 28.82 | 27.99 | 2.795 | 2.673 | 12.7 | 2876 |  |  | 28.63 |  | 27.7 |  |  | 6.02 | 0.21733 |  | 96.4 | 70.3 | 39.8 | 1.167 | 1.765 |  | 0 |  | 27.7 | NA | 6.02 | 13.9 | 14.1 | 14.2 | 11.6 | 12.7 | 11 | 9.7 | 70.3 | 23.7 | 25.8 | 27.1 | 17.3 | 15.8 | 11.6 | 10.6 | 96.4 | 3.2 | 2.9 | 2.5 | 5.6 | 9.8 | 10.3 | 9 | 39.8 | 0 | 0 | 1.61 | 4.02 | 1.167 | 1.765 | 12.7
2012-08-05 | 218 | 26.03 |  | 6.126 | 16.91 | 64.24 | 17.07 | 17.08 | 13.2 | 14.02 | 11.58 | 9.68 | 1.633 | 0 | 3.809 | 26.98 | 1519 | 94.3 | 450 | 29.85 | 30.6 | 18.73 | 16.88 | 12.19 | 10.44 | 4.34 | 1358 | 6.263 | 410 | 27.52 | 1452 | 6.032 | 5.767 | 7.66 | 11.29 | 11 | 8.85 | 0.031 | 0.283 | 0.239 | 0.016 | 0.108 | 0.188 | 0.091 | 0.043 | 3.741 | 18.33 | 18.02 | 32.04 | 31.25 | 5.897 | 5.758 | 12.71 | 2876 |  |  | 28.45 |  | 26.03 |  |  | 5.7 | 0.21898 |  | 94 | 64.2 | 27.5 | 0.979 | 2.581 |  | 0 |  | 26.03 | NA | 5.7 | 16.9 | 17.1 | 17.1 | 13.2 | 14 | 11.6 | 9.7 | 64.2 | 27 | 29.9 | 30.6 | 18.7 | 16.9 | 12.2 | 10.4 | 94 | 6.3 | 6 | 5.8 | 7.7 | 11.3 | 11 | 8.9 | 27.5 | 0 | 0 | 1.63 | 4.34 | 0.979 | 2.581 | 12.71
2012-08-06 | 219 | 21.84 |  | 5.127 | 16.04 | 68.42 | 16.31 | 16.21 | 13.32 | 14.17 | 12.15 | 9.77 | 1.551 | 5.588 | 3.802 | 26.12 | 1427 | 96.6 | 2326 | 28.99 | 29.67 | 19.7 | 16.44 | 12.8 | 10.48 | 5.86 | 1804 | 6.734 | 436 | 31.75 | 1428 | 5.884 | 5.558 | 7.94 | 11.9 | 11.65 | 9.29 | 0.087 | 0.263 | 0.215 | 0.036 | 0.136 | 0.143 | 0.072 | 0.048 | 3.734 | 17.01 | 16.83 | 30.24 | 29.84 | 6.128 | 5.968 | 12.66 | 2876 |  |  | 28.26 |  | 21.84 |  |  | 4.77 | 0.21841 |  | 96.3 | 68.4 | 31.8 | 1.076 | 2.308 |  | 5.6 |  | 21.84 | NA | 4.77 | 16 | 16.3 | 16.2 | 13.3 | 14.2 | 12.2 | 9.8 | 68.4 | 26.1 | 29 | 29.7 | 19.7 | 16.4 | 12.8 | 10.5 | 96.3 | 6.7 | 5.9 | 5.6 | 7.9 | 11.9 | 11.7 | 9.3 | 31.8 | 0 | 5.6 | 1.55 | 5.86 | 1.076 | 2.308 | 12.66
2012-08-07 | 220 | 24.02 |  | 5.644 | 13.62 | 79.8 | 13.97 | 13.83 | 12.45 | 14.03 | 12.16 | 9.82 | 1.292 | 0 | 3.802 | 22.52 | 1656 | 97.3 | 512 | 25.65 | 24.83 | 17.4 | 16.47 | 12.73 | 10.42 | 3.407 | 1340 | 5.59 | 439 | 37.54 | 1702 | 5.199 | 4.611 | 7.74 | 11.83 | 11.55 | 9.26 | 0.07 | 0.332 | 0.215 | 0.036 | 0.101 | 0.135 | 0.064 | 0.046 | 3.75 | 15.28 | 14.92 | 27.43 | 26.63 | 5.062 | 4.866 | 12.69 | 2876 |  |  | 28.06 |  | 24.02 |  |  | 5.25 | 0.21857 |  | 97 | 79.8 | 37.5 | 1.023 | 1.705 |  | 0.2 |  | 24.02 | NA | 5.25 | 13.6 | 14 | 13.8 | 12.5 | 14 | 12.2 | 9.8 | 79.8 | 22.5 | 25.7 | 24.8 | 17.4 | 16.5 | 12.7 | 10.4 | 97 | 5.6 | 5.2 | 4.6 | 7.7 | 11.8 | 11.6 | 9.3 | 37.5 | 0 | 0 | 1.29 | 3.41 | 1.023 | 1.705 | 12.69
2012-08-08 | 221 | 18.99 |  | 4.485 | 12.24 | 70.3 | 12.17 | 12.09 | 10.81 | 13.32 | 12.19 | 9.89 | 1.857 | 0.762 | 3.786 | 20.82 | 810 | 93.1 | 353 | 24.31 | 24.49 | 16.34 | 15.57 | 12.96 | 10.67 | 5.914 | 1606 | 2.788 | 2351 | 25.46 | 1735 | 1.937 | 1.404 | 5.572 | 11.61 | 11.6 | 9.31 | 0.044 | 0.327 | 0.212 | 0.022 | 0.097 | 0.188 | 0.073 | 0.036 | 3.766 | 13.03 | 12.67 | 24.69 | 24.01 | 2.175 | 1.749 | 12.68 | 2876 |  |  | 27.87 |  | 18.99 |  |  | 4.17 | 0.21959 |  | 92.8 | 70.3 | 25.5 | 0.627 | 1.832 |  | 0 |  | 18.99 | NA | 4.17 | 12.2 | 12.2 | 12.1 | 10.8 | 13.3 | 12.2 | 9.9 | 70.3 | 20.8 | 24.3 | 24.5 | 16.3 | 15.6 | 13 | 10.7 | 92.8 | 2.8 | 1.9 | 1.4 | 5.6 | 11.6 | 11.6 | 9.3 | 25.5 | 0 | 0.8 | 1.86 | 5.91 | 0.627 | 1.832 | 12.68
2012-08-09 | 222 | 25.93 |  | 6.172 | 11.09 | 68.35 | 11.28 | 11.35 | 10.1 | 12.57 | 11.88 | 9.99 | 1.508 | 0 | 3.802 | 20.85 | 1612 | 95.6 | 504 | 22.97 | 24.65 | 15.76 | 15.21 | 12.63 | 10.7 | 4.314 | 1204 | 0.913 | 455 | 30.22 | 1544 | 0.349 | 0.163 | 3.869 | 9.96 | 11.21 | 9.49 | 0.015 | 0.304 | 0.262 | 0.019 | 0.128 | 0.18 | 0.067 | 0.025 | 3.764 | 12.33 | 12.09 | 25.52 | 24.83 | 0.189 | 0.084 | 12.69 | 2876 |  |  | 27.67 |  | 25.93 |  |  | 5.74 | 0.22137 |  | 95.3 | 68.4 | 30.2 | 0.744 | 1.72 |  | 0 |  | 25.93 | NA | 5.74 | 11.1 | 11.3 | 11.4 | 10.1 | 12.6 | 11.9 | 10 | 68.4 | 20.9 | 23 | 24.7 | 15.8 | 15.2 | 12.6 | 10.7 | 95.3 | 0.9 | 0.3 | 0.2 | 3.9 | 10 | 11.2 | 9.5 | 30.2 | 0 | 0 | 1.51 | 4.31 | 0.744 | 1.72 | 12.69
2012-08-10 | 223 | 26.19 |  | 6.204 | 11.96 | 66.77 | 12.11 | 12.11 | 10.5 | 12.69 | 11.71 | 9.97 | 1.522 | 0 | 3.806 | 20.38 | 1348 | 95.8 | 444 | 23.93 | 24.36 | 16.28 | 15.22 | 12.46 | 10.74 | 4.314 | 1141 | 2.318 | 429 | 30.62 | 1406 | 1.839 | 1.436 | 4.935 | 10.13 | 11.15 | 9.44 | 0.044 | 0.274 | 0.252 | 0.015 | 0.115 | 0.156 | 0.08 | 0.063 | 3.773 | 13.42 | 13.08 | 25.83 | 25.12 | 1.613 | 1.491 | 12.69 | 2876 |  |  | 27.47 |  | 26.19 |  |  | 5.77 | 0.22031 |  | 95.5 | 66.8 | 30.6 | 0.732 | 1.66 |  | 0 |  | 26.19 | NA | 5.77 | 12 | 12.1 | 12.1 | 10.5 | 12.7 | 11.7 | 10 | 66.8 | 20.4 | 23.9 | 24.4 | 16.3 | 15.2 | 12.5 | 10.7 | 95.5 | 2.3 | 1.8 | 1.4 | 4.9 | 10.1 | 11.2 | 9.4 | 30.6 | 0 | 0 | 1.52 | 4.31 | 0.732 | 1.66 | 12.69
2012-08-11 | 224 | 25.67 |  | 6.046 | 11.65 | 65.39 | 11.82 | 11.8 | 10.29 | 12.57 | 11.66 | 9.92 | 1.452 | 0 | 3.798 | 20.38 | 1626 | 95.9 | 356 | 23.17 | 23.81 | 15.83 | 15.14 | 12.44 | 10.74 | 4.74 | 918 | 2.52 | 510 | 31.5 | 1559 | 1.663 | 1.28 | 5.002 | 10.07 | 11.07 | 9.29 | 0.07 | 0.349 | 0.192 | 0.023 | 0.06 | 0.105 | 0.102 | 0.097 | 3.765 | 13.08 | 12.72 | 25.78 | 24.93 | 1.53 | 1.433 | 12.69 | 2876 |  |  | 27.27 |  | 25.67 |  |  | 5.62 | 0.21893 |  | 95.6 | 65.4 | 31.5 | 0.754 | 1.64 |  | 0 |  | 25.67 | NA | 5.62 | 11.7 | 11.8 | 11.8 | 10.3 | 12.6 | 11.7 | 9.9 | 65.4 | 20.4 | 23.2 | 23.8 | 15.8 | 15.1 | 12.4 | 10.7 | 95.6 | 2.5 | 1.7 | 1.3 | 5 | 10.1 | 11.1 | 9.3 | 31.5 | 0 | 0 | 1.45 | 4.74 | 0.754 | 1.64 | 12.69
2012-08-12 | 225 | 26.28 |  | 6.232 | 13.83 | 60.84 | 14.01 | 13.89 | 11.17 | 13.01 | 11.69 | 9.88 | 1.538 | 0 | 3.788 | 24.17 | 1430 | 95.4 | 502 | 27.32 | 27.82 | 18.05 | 15.92 | 12.38 | 10.7 | 4.047 | 1652 | 2.655 | 454 | 23.16 | 1644 | 2.272 | 2.075 | 4.851 | 10.12 | 11.1 | 9.15 | 0.075 | 0.351 | 0.29 | 0.02 | 0.054 | 0.083 | 0.065 | 0.061 | 3.746 | 15.2 | 14.84 | 30.14 | 29.25 | 2.134 | 2.024 | 12.67 | 2876 |  |  | 27.06 |  | 26.28 |  |  | 5.8 | 0.2207 |  | 95.1 | 60.8 | 23.2 | 0.699 | 2.314 |  | 0 |  | 26.28 | NA | 5.8 | 13.8 | 14 | 13.9 | 11.2 | 13 | 11.7 | 9.9 | 60.8 | 24.2 | 27.3 | 27.8 | 18.1 | 15.9 | 12.4 | 10.7 | 95.1 | 2.7 | 2.3 | 2.1 | 4.9 | 10.1 | 11.1 | 9.2 | 23.2 | 0 | 0 | 1.54 | 4.05 | 0.699 | 2.314 | 12.67
2012-08-13 | 226 | 20.43 |  | 4.771 | 12.61 | 62.17 | 12.67 | 12.63 | 11.05 | 12.68 | 11.86 | 9.93 | 1.444 | 0 | 3.807 | 21.71 | 1337 | 89.5 | 217 | 24.53 | 26.03 | 17.11 | 14.78 | 12.51 | 10.59 | 3.967 | 1153 | 2.385 | 433 | 24.98 | 1328 | 1.783 | 1.308 | 4.774 | 10.44 | 11.32 | 9.59 | 0.018 | 0.317 | 0.241 | 0.015 | 0.073 | 0.167 | 0.117 | 0.05 | 3.766 | 13.32 | 13.08 | 26.69 | 26.15 | 1.613 | 1.472 | 12.65 | 2876 |  |  | 26.86 |  | 20.43 |  |  | 4.44 | 0.21733 |  | 89.2 | 62.2 | 25 | 0.649 | 1.947 |  | 0 |  | 20.43 | NA | 4.44 | 12.6 | 12.7 | 12.6 | 11.1 | 12.7 | 11.9 | 9.9 | 62.2 | 21.7 | 24.5 | 26 | 17.1 | 14.8 | 12.5 | 10.6 | 89.2 | 2.4 | 1.8 | 1.3 | 4.8 | 10.4 | 11.3 | 9.6 | 25 | 0 | 0 | 1.44 | 3.97 | 0.649 | 1.947 | 12.65
2012-08-14 | 227 | 16.68 |  | 3.883 | 11.29 | 73.5 | 11.42 | 11.43 | 10.95 | 12.43 | 11.75 | 9.93 | 1.518 | 0.254 | 3.799 | 18.2 | 1450 | 95.9 | 2354 | 21.76 | 23.87 | 15.97 | 14.37 | 12.29 | 10.53 | 5.247 | 1450 | 3.321 | 2342 | 41.53 | 1534 | 2.435 | 1.911 | 5.446 | 11.06 | 11.3 | 9.5 | 0.063 | 0.339 | 0.185 | 0.021 | 0.097 | 0.186 | 0.076 | 0.033 | 3.776 | 12.43 | 12.17 | 22.33 | 21.77 | 2.504 | 2.225 | 12.66 | 2876 |  |  | 26.64 |  | 16.68 |  |  | 3.61 | 0.21643 |  | 95.6 | 73.5 | 41.5 | 0.867 | 1.222 |  | 0 |  | 16.68 | NA | 3.61 | 11.3 | 11.4 | 11.4 | 11 | 12.4 | 11.8 | 9.9 | 73.5 | 18.2 | 21.8 | 23.9 | 16 | 14.4 | 12.3 | 10.5 | 95.6 | 3.3 | 2.4 | 1.9 | 5.4 | 11.1 | 11.3 | 9.5 | 41.5 | 0 | 0.3 | 1.52 | 5.25 | 0.867 | 1.222 | 12.66
2012-08-15 | 228 | 26.76 |  | 6.325 | 9.9 | 66.08 | 10.03 | 9.98 | 8.83 | 11.82 | 11.37 | 9.83 | 1.612 | 0 | 3.807 | 19.38 | 1711 | 97.9 | 522 | 22.21 | 22.68 | 15.22 | 14.57 | 12.13 | 10.58 | 3.754 | 1529 | 0.575 | 455 | 21.49 | 1637 | 0.085 | 0.005 | 3.083 | 9.32 | 10.65 | 9.11 | 0.101 | 0.428 | 0.216 | 0.013 | 0.024 | 0.063 | 0.067 | 0.088 | 3.794 | 11.38 | 10.97 | 24.8 | 23.9 | 0.065 | -0.03 | 12.66 | 2876 |  |  | 26.43 |  | 26.76 |  |  | 5.88 | 0.21973 |  | 97.6 | 66.1 | 21.5 | 0.484 | 1.767 |  | 0 |  | 26.76 | NA | 5.88 | 9.9 | 10 | 10 | 8.8 | 11.8 | 11.4 | 9.8 | 66.1 | 19.4 | 22.2 | 22.7 | 15.2 | 14.6 | 12.1 | 10.6 | 97.6 | 0.6 | 0.1 | 0 | 3.1 | 9.3 | 10.7 | 9.1 | 21.5 | 0 | 0 | 1.61 | 3.75 | 0.484 | 1.767 | 12.66
2012-08-16 | 229 | 26.43 |  | 6.289 | 10.87 | 60.32 | 10.94 | 10.96 | 9.21 | 11.86 | 11.24 | 9.82 | 1.776 | 0 | 3.779 | 21.38 | 1528 | 96.2 | 526 | 24.67 | 24.66 | 16.76 | 14.84 | 12.02 | 10.66 | 3.994 | 1118 | -0.027 | 500 | 19.61 | 1537 | -0.565 | -0.532 | 2.482 | 8.99 | 10.46 | 8.98 | 0.035 | 0.258 | 0.288 | 0.016 | 0.122 | 0.162 | 0.079 | 0.039 | 3.759 | 12.17 | 11.83 | 26.63 | 25.73 | -0.744 | -0.83 | 12.67 | 2876 |  |  | 26.22 |  | 26.43 |  |  | 5.85 | 0.22134 |  | 95.9 | 60.3 | 19.6 | 0.499 | 2.047 |  | 0 |  | 26.43 | NA | 5.85 | 10.9 | 10.9 | 11 | 9.2 | 11.9 | 11.2 | 9.8 | 60.3 | 21.4 | 24.7 | 24.7 | 16.8 | 14.8 | 12 | 10.7 | 95.9 | 0 | -0.6 | -0.5 | 2.5 | 9 | 10.5 | 9 | 19.6 | 0 | 0 | 1.78 | 3.99 | 0.499 | 2.047 | 12.67
2012-08-17 | 230 | 26.33 |  | 6.272 | 13.43 | 54.09 | 13.5 | 13.43 | 10.31 | 12.36 | 11.29 | 9.75 | 1.753 | 0 | 3.804 | 25.44 | 1536 | 91.4 | 532 | 27.98 | 27.93 | 17.84 | 15.51 | 12.06 | 10.61 | 3.834 | 1241 | 1.314 | 455 | 12.15 | 1527 | 0.742 | 0.485 | 3.322 | 9.27 | 10.48 | 8.81 | 0.052 | 0.249 | 0.318 | 0.017 | 0.114 | 0.129 | 0.052 | 0.067 | 3.762 | 14.5 | 14.15 | 30.24 | 29.36 | 0.434 | 0.33 | 12.66 | 2876 |  |  | 25.99 |  | 26.33 |  |  | 5.83 | 0.22142 |  | 91.1 | 54.1 | 12.2 | 0.397 | 2.857 |  | 0 |  | 26.33 | NA | 5.83 | 13.4 | 13.5 | 13.4 | 10.3 | 12.4 | 11.3 | 9.8 | 54.1 | 25.4 | 28 | 27.9 | 17.8 | 15.5 | 12.1 | 10.6 | 91.1 | 1.3 | 0.7 | 0.5 | 3.3 | 9.3 | 10.5 | 8.8 | 12.2 | 0 | 0 | 1.75 | 3.83 | 0.397 | 2.857 | 12.66
2012-08-18 | 231 | 24.93 |  | 5.908 | 16.04 | 55.88 | 16.18 | 16.05 | 12.23 | 13.39 | 11.65 | 9.74 | 1.54 | 0 | 3.792 | 26.51 | 1438 | 86.6 | 452 | 29.65 | 29.55 | 19.19 | 16.49 | 12.3 | 10.56 | 4.127 | 1311 | 4.527 | 319 | 22.21 | 1344 | 3.706 | 3.265 | 5.72 | 10.3 | 11.06 | 8.94 | 0.097 | 0.3 | 0.287 | 0.019 | 0.067 | 0.099 | 0.059 | 0.073 | 3.721 | 17.13 | 16.8 | 31.78 | 30.87 | 3.728 | 3.608 | 12.66 | 2876 |  |  | 25.77 |  | 24.93 |  |  | 5.49 | 0.22022 |  | 86.3 | 55.9 | 22.2 | 0.769 | 2.695 |  | 0 |  | 24.93 | NA | 5.49 | 16 | 16.2 | 16.1 | 12.2 | 13.4 | 11.7 | 9.7 | 55.9 | 26.5 | 29.7 | 29.6 | 19.2 | 16.5 | 12.3 | 10.6 | 86.3 | 4.5 | 3.7 | 3.3 | 5.7 | 10.3 | 11.1 | 8.9 | 22.2 | 0 | 0 | 1.54 | 4.13 | 0.769 | 2.695 | 12.66
2012-08-19 | 232 | 23.59 |  | 5.551 | 16.08 | 58.65 | 16.09 | 16.08 | 13.04 | 14.17 | 12.2 | 9.77 | 1.642 | 0 | 3.805 | 25.11 | 1537 | 88.7 | 525 | 28.36 | 28.8 | 20.1 | 16.67 | 12.76 | 10.5 | 4.154 | 1426 | 7.2 | 2356 | 22.82 | 1500 | 6.347 | 5.48 | 8.09 | 11.84 | 11.66 | 9 | 0.027 | 0.314 | 0.229 | 0.008 | 0.125 | 0.199 | 0.075 | 0.022 | 3.755 | 17.26 | 16.9 | 30.3 | 29.54 | 6.697 | 6.315 | 12.66 | 2876 |  |  | 25.55 |  | 23.59 |  |  | 5.16 | 0.21874 |  | 88.4 | 58.7 | 22.8 | 0.727 | 2.462 |  | 0 |  | 23.59 | NA | 5.16 | 16.1 | 16.1 | 16.1 | 13 | 14.2 | 12.2 | 9.8 | 58.7 | 25.1 | 28.4 | 28.8 | 20.1 | 16.7 | 12.8 | 10.5 | 88.4 | 7.2 | 6.3 | 5.5 | 8.1 | 11.8 | 11.7 | 9 | 22.8 | 0 | 0 | 1.64 | 4.15 | 0.727 | 2.462 | 12.66
2012-08-20 | 233 | 20.97 |  | 4.916 | 15.09 | 59.02 | 15.05 | 14.99 | 12.4 | 13.73 | 12.35 | 9.85 | 1.688 | 0 | 3.786 | 24.59 | 1227 | 89.8 | 520 | 28.16 | 28.73 | 19.71 | 16.32 | 12.98 | 10.54 | 4.1 | 1323 | 6 | 515 | 24.79 | 1716 | 5.388 | 4.734 | 7.02 | 11.34 | 11.67 | 9.37 | 0.02 | 0.287 | 0.26 | 0.025 | 0.14 | 0.172 | 0.069 | 0.028 | 3.737 | 15.73 | 15.44 | 29.28 | 28.79 | 5.419 | 5.173 | 12.65 | 2876 |  |  | 25.32 |  | 20.97 |  |  | 4.57 | 0.21793 |  | 89.5 | 59 | 24.8 | 0.766 | 2.323 |  | 0 |  | 20.97 | NA | 4.57 | 15.1 | 15.1 | 15 | 12.4 | 13.7 | 12.4 | 9.9 | 59 | 24.6 | 28.2 | 28.7 | 19.7 | 16.3 | 13 | 10.5 | 89.5 | 6 | 5.4 | 4.7 | 7 | 11.3 | 11.7 | 9.4 | 24.8 | 0 | 0 | 1.69 | 4.1 | 0.766 | 2.323 | 12.65
2012-08-21 | 234 | 18.54 |  | 4.384 | 12.52 | 64.26 | 12.71 | 12.65 | 11.26 | 12.94 | 12.2 | 9.93 | 1.502 | 2.286 | 3.813 | 20.86 | 1544 | 96.1 | 2314 | 23.98 | 25.53 | 16.53 | 15.32 | 12.78 | 10.57 | 4.874 | 1437 | 4.729 | 508 | 30.81 | 855 | 3.9 | 3.314 | 6.194 | 10.88 | 11.64 | 9.47 | 0.053 | 0.26 | 0.237 | 0.025 | 0.094 | 0.18 | 0.105 | 0.047 | 3.775 | 13.63 | 13.34 | 25.35 | 24.69 | 3.874 | 3.704 | 12.68 | 2876 |  |  | 25.09 |  | 18.54 |  |  | 4.08 | 0.22006 |  | 95.8 | 64.3 | 30.8 | 0.759 | 1.705 |  | 4.8 |  | 18.54 | NA | 4.08 | 12.5 | 12.7 | 12.7 | 11.3 | 12.9 | 12.2 | 9.9 | 64.3 | 20.9 | 24 | 25.5 | 16.5 | 15.3 | 12.8 | 10.6 | 95.8 | 4.7 | 3.9 | 3.3 | 6.2 | 10.9 | 11.6 | 9.5 | 30.8 | 0 | 2.3 | 1.5 | 4.87 | 0.759 | 1.705 | 12.68
2012-08-22 | 235 | 24.79 |  | 5.778 | 9.63 | 76.2 | 9.93 | 9.81 | 9.39 | 12.45 | 11.91 | 9.96 | 1.433 | 0 | 3.808 | 18.58 | 1623 | 98.3 | 536 | 21.5 | 21.18 | 15.01 | 15.04 | 12.62 | 10.64 | 3.914 | 1301 | 1.247 | 520 | 38.16 | 1641 | 1.144 | 0.115 | 4.111 | 10.03 | 11.2 | 9.34 | 0.036 | 0.272 | 0.231 | 0.031 | 0.14 | 0.17 | 0.074 | 0.046 | 3.773 | 11.13 | 10.82 | 23.62 | 22.92 | 0.496 | 0.357 | 12.69 | 2876 |  |  | 24.86 |  | 24.79 |  |  | 5.37 | 0.21662 |  | 98 | 76.2 | 38.2 | 0.817 | 1.322 |  | 0.2 |  | 24.79 | NA | 5.37 | 9.6 | 9.9 | 9.8 | 9.4 | 12.5 | 11.9 | 10 | 76.2 | 18.6 | 21.5 | 21.2 | 15 | 15 | 12.6 | 10.6 | 98 | 1.2 | 1.1 | 0.1 | 4.1 | 10 | 11.2 | 9.3 | 38.2 | 0 | 0 | 1.43 | 3.91 | 0.817 | 1.322 | 12.69
2012-08-23 | 236 | 19.72 |  | 4.568 | 7.28 | 78.1 | 7.51 | 7.55 | 8.16 | 11.31 | 11.59 | 9.99 | 1.375 | 2.286 | 3.804 | 13.71 | 1354 | 97.5 | 0 | 18.51 | 19.12 | 13.36 | 13.34 | 12.36 | 10.59 | 4.927 | 1404 | 0.167 | 523 | 47.54 | 1240 | -1.015 | -1.311 | 3.317 | 9.63 | 10.93 | 9.48 | 0.052 | 0.183 | 0.13 | 0.02 | 0.15 | 0.272 | 0.138 | 0.056 | 3.779 | 8.7 | 8.44 | 18.71 | 18.46 | -0.351 | -0.506 | 12.69 | 2876 |  |  | 24.62 |  | 19.72 |  |  | 4.25 | 0.21552 |  | 97.2 | 78.1 | 47.5 | 0.745 | 0.823 |  | 1 |  | 19.72 | NA | 4.25 | 7.3 | 7.5 | 7.6 | 8.2 | 11.3 | 11.6 | 10 | 78.1 | 13.7 | 18.5 | 19.1 | 13.4 | 13.3 | 12.4 | 10.6 | 97.2 | 0.2 | -1 | -1.3 | 3.3 | 9.6 | 10.9 | 9.5 | 47.5 | 0 | 2.3 | 1.38 | 4.93 | 0.745 | 0.823 | 12.69
2012-08-24 | 237 | 14.3 |  | 3.254 | 4.701 | 84.8 | 5.067 | 5.109 | 6.879 | 9.91 | 10.93 | 9.92 | 1.57 | 0.508 | 3.8 | 10.93 | 1530 | 98.4 | 306 | 15.01 | 14.89 | 10.92 | 11.27 | 11.42 | 10.42 | 5.06 | 1442 | -0.767 | 2325 | 50.05 | 1531 | -1.269 | -1.303 | 2.644 | 8.47 | 10.27 | 9.44 | 0.011 | 0.124 | 0.091 | 0.012 | 0.155 | 0.368 | 0.196 | 0.042 | 3.803 | 6.289 | 6.039 | 13.69 | 13.49 | -1.013 | -1.172 | 12.67 | 2876 |  |  | 24.39 |  | 14.3 |  |  | 3.03 | 0.21189 |  | 98.1 | 84.8 | 50.1 | 0.654 | 0.651 |  | 0 |  | 14.3 | NA | 3.03 | 4.7 | 5.1 | 5.1 | 6.9 | 9.9 | 10.9 | 9.9 | 84.8 | 10.9 | 15 | 14.9 | 10.9 | 11.3 | 11.4 | 10.4 | 98.1 | -0.8 | -1.3 | -1.3 | 2.6 | 8.5 | 10.3 | 9.4 | 50.1 | 0 | 0.5 | 1.57 | 5.06 | 0.654 | 0.651 | 12.67
2012-08-25 | 238 | 24.52 |  | 5.706 | 6.558 | 74.1 | 6.825 | 6.751 | 6.864 | 9.91 | 10.25 | 9.74 | 1.444 | 0 | 4.052 | 15.65 | 1630 | 97.8 | 522 | 18.64 | 18.64 | 13.39 | 12.92 | 10.95 | 10.46 | 3.887 | 1350 | -1.571 | 115 | 44.83 | 1631 | -2.05 | -2.281 | 1.351 | 7.17 | 9.56 | 9.08 | 0.11 | 0.324 | 0.299 | 0.027 | 0.064 | 0.056 | 0.039 | 0.08 | 4.038 | 8.23 | 7.86 | 20.94 | 19.94 | -2.129 | -2.231 | 12.69 | 2876 |  |  | 24.16 |  | 24.52 |  |  | 5.31 | 0.21656 |  | 97.5 | 74.1 | 44.8 | 0.796 | 0.981 |  | 0 |  | 24.52 | NA | 5.31 | 6.6 | 6.8 | 6.8 | 6.9 | 9.9 | 10.3 | 9.7 | 74.1 | 15.7 | 18.6 | 18.6 | 13.4 | 12.9 | 11 | 10.5 | 97.5 | -1.6 | -2.1 | -2.3 | 1.4 | 7.2 | 9.6 | 9.1 | 44.8 | 0 | 0 | 1.44 | 3.89 | 0.796 | 0.981 | 12.69
2012-08-26 | 239 | 21.36 |  | 5.005 | 12.63 | 55.48 | 12.71 | 12.45 | 9.54 | 10.99 | 10.38 | 9.65 | 1.588 | 0 | 3.663 | 22.26 | 1516 | 96.8 | 546 | 25.16 | 24.71 | 16.29 | 13.75 | 11.08 | 10.35 | 6.527 | 1113 | -0.027 | 526 | 19.54 | 1431 | -0.796 | -1.149 | 2.375 | 7.82 | 9.77 | 9.08 | 0.107 | 0.369 | 0.3 | 0.059 | 0.045 | 0.041 | 0.031 | 0.048 | 3.562 | 12.51 | 12.35 | 25.98 | 25.17 | -0.662 | -0.763 | 12.7 | 2876 |  |  | 23.92 |  | 21.36 |  |  | 4.65 | 0.2177 |  | 96.5 | 55.5 | 19.5 | 0.524 | 2.163 |  | 0 |  | 21.36 | NA | 4.65 | 12.6 | 12.7 | 12.5 | 9.5 | 11 | 10.4 | 9.7 | 55.5 | 22.3 | 25.2 | 24.7 | 16.3 | 13.8 | 11.1 | 10.4 | 96.5 | 0 | -0.8 | -1.1 | 2.4 | 7.8 | 9.8 | 9.1 | 19.5 | 0 | 0 | 1.59 | 6.53 | 0.524 | 2.163 | 12.7
2012-08-27 | 240 | 18.39 |  | 4.281 | 13.91 | 58.53 | 13.69 | 13.5 | 11.51 | 12.43 | 10.96 | 9.54 | 0.922 | 0 | 3.757 | 20.32 | 1322 | 85.4 | 2358 | 23.39 | 24.5 | 17.19 | 14.62 | 11.57 | 10.12 | 4.154 | 1311 | 5.792 | 2354 | 32.78 | 1312 | 4.088 | 3.262 | 6.277 | 10.8 | 10.44 | 9.08 | 0.105 | 0.22 | 0.131 | 0.045 | 0.18 | 0.201 | 0.071 | 0.047 | 3.718 | 14.67 | 14.26 | 25 | 24.54 | 5.457 | 4.446 | 12.69 | 2876 |  |  | 23.67 |  | 18.39 |  |  | 3.98 | 0.21642 |  | 85.1 | 58.5 | 32.8 | 0.782 | 1.602 |  | 0 |  | 18.39 | NA | 3.98 | 13.9 | 13.7 | 13.5 | 11.5 | 12.4 | 11 | 9.5 | 58.5 | 20.3 | 23.4 | 24.5 | 17.2 | 14.6 | 11.6 | 10.1 | 85.1 | 5.8 | 4.1 | 3.3 | 6.3 | 10.8 | 10.4 | 9.1 | 32.8 | 0 | 0 | 0.92 | 4.15 | 0.782 | 1.602 | 12.69
2012-08-28 | 241 | 6.91 |  | 1.518 | 6.871 | 83.7 | 6.855 | 6.688 | 7.48 | 10.04 | 10.87 | 9.53 | 0.897 | 15.24 | 3.806 | 13.75 | 1435 | 97.3 | 2357 | 16.57 | 16.81 | 11.32 | 11.23 | 11.59 | 10.07 | 6.527 | 2016 | 0.512 | 502 | 51.72 | 1539 | -0.453 | -0.853 | 2.688 | 8.85 | 10.39 | 9.28 | 0.115 | 0.225 | 0.202 | 0.041 | 0.129 | 0.164 | 0.072 | 0.052 | 3.777 | 6.983 | 6.812 | 16.04 | 15.58 | -0.579 | -0.725 | 12.6 | 2876 |  |  | 23.43 |  | 6.91 |  |  | 1.41 | 0.20405 |  | 97 | 83.7 | 51.7 | 0.813 | 0.76 |  | 14.6 |  | 6.91 | NA | 1.41 | 6.9 | 6.9 | 6.7 | 7.5 | 10 | 10.9 | 9.5 | 83.7 | 13.8 | 16.6 | 16.8 | 11.3 | 11.2 | 11.6 | 10.1 | 97 | 0.5 | -0.5 | -0.9 | 2.7 | 8.9 | 10.4 | 9.3 | 51.7 | 0 | 15.2 | 0.9 | 6.53 | 0.813 | 0.76 | 12.6
2012-08-29 | 242 | 15.11 |  | 3.401 | 6.162 | 83.2 | 6.285 | 6.237 | 7.07 | 9.37 | 10.13 | 9.52 | 0.949 | 0.254 | 3.772 | 13.48 | 1558 | 99 | 550 | 16.77 | 17.15 | 11.57 | 11.17 | 10.75 | 10.04 | 3.487 | 1545 | 0.242 | 532 | 48.97 | 1556 | -0.469 | -1.04 | 3.095 | 7.72 | 9.44 | 8.99 | 0.076 | 0.249 | 0.163 | 0.03 | 0.123 | 0.188 | 0.118 | 0.054 | 3.743 | 6.974 | 6.743 | 16.79 | 16.44 | -0.579 | -0.687 | 12.7 | 2876 |  |  | 23.19 |  | 15.11 |  |  | 3.16 | 0.20913 |  | 98.7 | 83.2 | 49 | 0.757 | 0.788 |  | 0.4 |  | 15.11 | NA | 3.16 | 6.2 | 6.3 | 6.2 | 7.1 | 9.4 | 10.1 | 9.5 | 83.2 | 13.5 | 16.8 | 17.2 | 11.6 | 11.2 | 10.8 | 10 | 98.7 | 0.2 | -0.5 | -1 | 3.1 | 7.7 | 9.4 | 9 | 49 | 0 | 0.3 | 0.95 | 3.49 | 0.757 | 0.788 | 12.7
2012-08-30 | 243 | 12.76 |  | 2.878 | 7.01 | 79.6 | 7.2 | 7.22 | 7.91 | 9.56 | 9.88 | 9.41 | 1.05 | 1.778 | 3.81 | 13.33 | 1551 | 97.6 | 2333 | 16.76 | 17.05 | 11.58 | 11.12 | 10.17 | 9.77 | 3.914 | 1321 | 1.981 | 2358 | 51.25 | 1241 | 1.397 | 1.216 | 4.27 | 8.14 | 9.58 | 9.08 | 0.139 | 0.314 | 0.145 | 0.021 | 0.078 | 0.174 | 0.089 | 0.04 | 3.796 | 8.18 | 7.95 | 15.47 | 15.32 | 1.946 | 1.643 | 12.69 | 2876 |  |  | 22.94 |  | 12.76 |  |  | 2.68 | 0.21003 |  | 97.3 | 79.6 | 51.3 | 0.785 | 0.745 |  | 0.4 |  | 12.76 | NA | 2.68 | 7 | 7.2 | 7.2 | 7.9 | 9.6 | 9.9 | 9.4 | 79.6 | 13.3 | 16.8 | 17.1 | 11.6 | 11.1 | 10.2 | 9.8 | 97.3 | 2 | 1.4 | 1.2 | 4.3 | 8.1 | 9.6 | 9.1 | 51.3 | 0 | 1.8 | 1.05 | 3.91 | 0.785 | 0.745 | 12.69
2012-08-31 | 244 | 21.39 |  | 4.916 | 6.389 | 77.3 | 6.605 | 6.669 | 7.13 | 9.69 | 9.69 | 9.25 | 1.327 | 1.016 | 3.783 | 13.31 | 1412 | 99 | 530 | 16.76 | 18.09 | 13.09 | 12.45 | 10.32 | 9.85 | 4.527 | 1606 | -1.166 | 507 | 42.21 | 1614 | -1.676 | -1.836 | 2.012 | 7.12 | 9.12 | 8.72 | 0.078 | 0.287 | 0.155 | 0.022 | 0.125 | 0.183 | 0.097 | 0.053 | 3.752 | 7.82 | 7.54 | 19.16 | 18.41 | -1.634 | -1.763 | 12.73 | 2876 |  |  | 22.69 |  | 21.39 |  |  | 4.57 | 0.21365 |  | 98.7 | 77.3 | 42.2 | 0.645 | 0.883 |  | 0.4 |  | 21.39 | NA | 4.57 | 6.4 | 6.6 | 6.7 | 7.1 | 9.7 | 9.7 | 9.3 | 77.3 | 13.3 | 16.8 | 18.1 | 13.1 | 12.5 | 10.3 | 9.9 | 98.7 | -1.2 | -1.7 | -1.8 | 2 | 7.1 | 9.1 | 8.7 | 42.2 | 0 | 1 | 1.33 | 4.53 | 0.645 | 0.883 | 12.73
2012-09-01 | 245 | 12.47 |  | 2.696 | 5.097 | 83.5 | 5.124 | 5.138 | 6.505 | 8.84 | 9.73 | 9.17 | 1.229 | 1.016 | 3.798 | 9.93 | 1410 | 98.1 | 552 | 14.07 | 13.78 | 9.62 | 9.69 | 10.38 | 9.7 | 4.527 | 1150 | -0.229 | 539 | 56.93 | 1403 | -1.374 | -1.608 | 2.602 | 7.47 | 9.27 | 8.84 | 0.095 | 0.168 | 0.088 | 0.023 | 0.173 | 0.288 | 0.109 | 0.055 | 3.795 | 5.8 | 5.608 | 11.57 | 11.47 | -1.385 | -1.61 | 12.68 | 2876 |  |  | 22.45 |  | 12.47 |  |  | 2.51 | 0.20128 |  | 97.8 | 83.5 | 56.9 | 0.695 | 0.526 |  | 0.2 |  | 12.47 | NA | 2.51 | 5.1 | 5.1 | 5.1 | 6.5 | 8.8 | 9.7 | 9.2 | 83.5 | 9.9 | 14.1 | 13.8 | 9.6 | 9.7 | 10.4 | 9.7 | 97.8 | -0.2 | -1.4 | -1.6 | 2.6 | 7.5 | 9.3 | 8.8 | 56.9 | 0 | 1 | 1.23 | 4.53 | 0.695 | 0.526 | 12.68
2012-09-02 | 246 | 13.23 |  | 2.869 | 4.894 | 83.1 | 4.992 | 5.053 | 6.25 | 8.15 | 9.21 | 9.07 | 1.233 | 0 | 3.802 | 10.99 | 1412 | 98.6 | 152 | 14.2 | 15.42 | 10.82 | 9.8 | 9.61 | 9.5 | 4.394 | 1414 | -0.56 | 122 | 56.04 | 1414 | -1.362 | -1.761 | 2.18 | 6.63 | 8.62 | 8.56 | 0.056 | 0.312 | 0.161 | 0.013 | 0.125 | 0.214 | 0.092 | 0.027 | 3.791 | 5.587 | 5.425 | 14.49 | 14.37 | -1.447 | -1.525 | 12.68 | 2876 |  |  | 22.2 |  | 13.23 |  |  | 2.67 | 0.20181 |  | 98.3 | 83.1 | 56 | 0.734 | 0.577 |  | 0.2 |  | 13.23 | NA | 2.67 | 4.9 | 5 | 5.1 | 6.3 | 8.2 | 9.2 | 9.1 | 83.1 | 11 | 14.2 | 15.4 | 10.8 | 9.8 | 9.6 | 9.5 | 98.3 | -0.6 | -1.4 | -1.8 | 2.2 | 6.6 | 8.6 | 8.6 | 56 | 0 | 0 | 1.23 | 4.39 | 0.734 | 0.577 | 12.68
2012-09-03 | 247 | 13.54 |  | 3.028 | 6.094 | 81.7 | 6.304 | 6.38 | 7.13 | 8.51 | 8.98 | 8.94 | 1.227 | 0 | 3.806 | 12.32 | 1546 | 97.6 | 625 | 16.15 | 17.72 | 12 | 10.69 | 9.21 | 9.27 | 4.34 | 1505 | 1.516 | 25 | 46.13 | 1645 | 0.769 | 0.413 | 3.774 | 6.841 | 8.51 | 8.46 | 0.059 | 0.328 | 0.156 | 0.01 | 0.114 | 0.216 | 0.087 | 0.029 | 3.775 | 7.18 | 6.994 | 16.18 | 15.62 | 0.642 | 0.768 | 12.72 | 2876 |  |  | 21.95 |  | 13.54 |  |  | 2.82 | 0.20827 |  | 97.3 | 81.7 | 46.1 | 0.66 | 0.772 |  | 0 |  | 13.54 | NA | 2.82 | 6.1 | 6.3 | 6.4 | 7.1 | 8.5 | 9 | 8.9 | 81.7 | 12.3 | 16.2 | 17.7 | 12 | 10.7 | 9.2 | 9.3 | 97.3 | 1.5 | 0.8 | 0.4 | 3.8 | 6.8 | 8.5 | 8.5 | 46.1 | 0 | 0 | 1.23 | 4.34 | 0.66 | 0.772 | 12.72
2012-09-04 | 248 | 15.42 |  | 3.466 | 6.561 | 78.9 | 6.688 | 6.721 | 7.39 | 9.02 | 9.06 | 8.79 | 1.222 | 0 | 3.79 | 13.05 | 1631 | 96.4 | 2343 | 15.87 | 17.15 | 12.07 | 10.9 | 9.54 | 9.33 | 3.994 | 848 | -0.431 | 2317 | 50.1 | 1604 | -0.957 | -1.07 | 2.239 | 7.64 | 8.57 | 8.25 | 0.089 | 0.261 | 0.192 | 0.013 | 0.11 | 0.175 | 0.1 | 0.061 | 3.793 | 7.94 | 7.64 | 16.72 | 16.15 | -0.971 | -1.153 | 12.7 | 2876 |  |  | 21.7 |  | 15.42 |  |  | 3.22 | 0.20882 |  | 96.1 | 78.9 | 50.1 | 0.753 | 0.75 |  | 0 |  | 15.42 | NA | 3.22 | 6.6 | 6.7 | 6.7 | 7.4 | 9 | 9.1 | 8.8 | 78.9 | 13.1 | 15.9 | 17.2 | 12.1 | 10.9 | 9.5 | 9.3 | 96.1 | -0.4 | -1 | -1.1 | 2.2 | 7.6 | 8.6 | 8.3 | 50.1 | 0 | 0 | 1.22 | 3.99 | 0.753 | 0.75 | 12.7
2012-09-05 | 249 | 9.31 |  | 2.087 | 5.263 | 83.7 | 5.272 | 5.214 | 6.001 | 8.14 | 8.91 | 8.7 | 1.248 | 0 | 3.656 | 12.12 | 1706 | 97.9 | 311 | 15.03 | 15.62 | 10.88 | 10.18 | 9.5 | 9.23 | 4.02 | 1434 | -1.435 | 145 | 55.88 | 1707 | -1.869 | -2.023 | 1.245 | 6.64 | 8.41 | 8.27 | 0.037 | 0.323 | 0.193 | 0.023 | 0.116 | 0.196 | 0.075 | 0.037 | 3.662 | 5.729 | 5.503 | 15.63 | 15.08 | -2.004 | -2.098 | 12.68 | 2876 |  |  | 21.46 |  | 9.31 |  |  | 1.94 | 0.20838 |  | 97.6 | 83.7 | 55.9 | 0.79 | 0.623 |  | 0 |  | 9.31 | NA | 1.94 | 5.3 | 5.3 | 5.2 | 6 | 8.1 | 8.9 | 8.7 | 83.7 | 12.1 | 15 | 15.6 | 10.9 | 10.2 | 9.5 | 9.2 | 97.6 | -1.4 | -1.9 | -2 | 1.2 | 6.6 | 8.4 | 8.3 | 55.9 | 0 | 0 | 1.25 | 4.02 | 0.79 | 0.623 | 12.68
2012-09-06 | 250 | 22.08 |  | 5.031 | 6.139 | 75.2 | 6.254 | 6.169 | 5.965 | 8.72 | 8.67 | 8.57 | 1.533 | 0.254 | 3.802 | 15.97 | 1549 | 98.1 | 502 | 19.12 | 20.12 | 13.35 | 12.08 | 9.28 | 9.25 | 3.914 | 1406 | -2.704 | 532 | 34.82 | 1213 | -3.152 | -3.601 | -0.009 | 5.757 | 8.04 | 7.96 | 0.063 | 0.293 | 0.297 | 0.016 | 0.082 | 0.103 | 0.068 | 0.077 | 3.799 | 7.47 | 7.1 | 21.82 | 20.76 | -3.48 | -3.566 | 12.7 | 2876 |  |  | 21.21 |  | 22.08 |  |  | 4.68 | 0.21196 |  | 97.8 | 75.2 | 34.8 | 0.631 | 1.182 |  | 0 |  | 22.08 | NA | 4.68 | 6.1 | 6.3 | 6.2 | 6 | 8.7 | 8.7 | 8.6 | 75.2 | 16 | 19.1 | 20.1 | 13.4 | 12.1 | 9.3 | 9.3 | 97.8 | -2.7 | -3.2 | -3.6 | 0 | 5.8 | 8 | 8 | 34.8 | 0 | 0.3 | 1.53 | 3.91 | 0.631 | 1.182 | 12.7
2012-09-07 | 251 | 21.53 |  | 4.892 | 8.81 | 71.7 | 8.83 | 8.82 | 7.76 | 9.71 | 8.93 | 8.5 | 1.743 | 0 | 3.785 | 20.11 | 1604 | 97.8 | 454 | 23.03 | 22.53 | 16.61 | 13.38 | 9.53 | 9.25 | 3.647 | 1518 | -1.297 | 447 | 36.54 | 1555 | -1.651 | -1.98 | 0.992 | 6.425 | 8.3 | 7.8 | 0.02 | 0.232 | 0.354 | 0.024 | 0.146 | 0.164 | 0.041 | 0.017 | 3.764 | 9.94 | 9.62 | 25.02 | 24.18 | -1.858 | -1.935 | 12.69 | 2876 |  |  | 20.95 |  | 21.53 |  |  | 4.55 | 0.21133 |  | 97.5 | 71.7 | 36.5 | 0.859 | 1.494 |  | 0 |  | 21.53 | NA | 4.55 | 8.8 | 8.8 | 8.8 | 7.8 | 9.7 | 8.9 | 8.5 | 71.7 | 20.1 | 23 | 22.5 | 16.6 | 13.4 | 9.5 | 9.3 | 97.5 | -1.3 | -1.7 | -2 | 1 | 6.4 | 8.3 | 7.8 | 36.5 | 0 | 0 | 1.74 | 3.65 | 0.859 | 1.494 | 12.69
2012-09-08 | 252 | 19.99 |  | 4.48 | 11.61 | 60.52 | 11.37 | 11.08 | 8.96 | 10.35 | 9.38 | 8.46 | 1.467 | 0 | 3.826 | 21.38 | 1416 | 97.3 | 512 | 25.03 | 25.38 | 16.73 | 13.31 | 10.03 | 9.24 | 4.98 | 1305 | 1.186 | 504 | 20.89 | 1301 | 0.159 | -0.58 | 2.574 | 7.35 | 8.79 | 7.96 | 0.062 | 0.389 | 0.223 | 0.05 | 0.078 | 0.11 | 0.052 | 0.035 | 3.758 | 11.6 | 11.32 | 26.47 | 25.66 | -0.372 | -0.496 | 12.72 | 2876 |  |  | 20.7 |  | 19.99 |  |  | 4.17 | 0.2086 |  | 97 | 60.5 | 20.9 | 0.532 | 2.013 |  | 0 |  | 19.99 | NA | 4.17 | 11.6 | 11.4 | 11.1 | 9 | 10.4 | 9.4 | 8.5 | 60.5 | 21.4 | 25 | 25.4 | 16.7 | 13.3 | 10 | 9.2 | 97 | 1.2 | 0.2 | -0.6 | 2.6 | 7.4 | 8.8 | 8 | 20.9 | 0 | 0 | 1.47 | 4.98 | 0.532 | 2.013 | 12.72
2012-09-09 | 253 | 14.03 |  | 3.172 | 12.48 | 53.25 | 12.39 | 12.21 | 10.05 | 10.83 | 9.84 | 8.52 | 1.953 | 0.254 | 3.801 | 18.13 | 1329 | 82.5 | 2346 | 21.67 | 21.97 | 17.19 | 13.15 | 10.17 | 8.92 | 6.394 | 1655 | 6.128 | 2348 | 23.52 | 1655 | 4.518 | 3.669 | 5.304 | 9.27 | 9.17 | 7.98 | 0.055 | 0.095 | 0.078 | 0.067 | 0.211 | 0.312 | 0.125 | 0.056 | 3.758 | 12.43 | 12.15 | 22.26 | 21.79 | 3.979 | 3.807 | 12.72 | 2876 |  |  | 20.45 |  | 14.03 |  |  | 2.95 | 0.21026 |  | 82.2 | 53.3 | 23.5 | 0.489 | 1.592 |  | 0.8 |  | 14.03 | NA | 2.95 | 12.5 | 12.4 | 12.2 | 10.1 | 10.8 | 9.8 | 8.5 | 53.3 | 18.1 | 21.7 | 22 | 17.2 | 13.2 | 10.2 | 8.9 | 82.2 | 6.1 | 4.5 | 3.7 | 5.3 | 9.3 | 9.2 | 8 | 23.5 | 0 | 0.3 | 1.95 | 6.39 | 0.489 | 1.592 | 12.72
2012-09-10 | 254 | 7.31 |  | 1.551 | 2.559 | 86.4 | 2.72 | 2.71 | 4.612 | 8.06 | 9.58 | 8.49 | 1.93 | 3.048 | 3.795 | 6.94 | 417 | 98.7 | 2352 | 8.75 | 9.79 | 7.52 | 10.08 | 10.15 | 8.95 | 6.794 | 449 | -1.173 | 2356 | 63.44 | 1508 | -1.594 | -1.681 | 2.035 | 6.11 | 8.87 | 8.19 | 0.009 | 0.006 | 0.019 | 0.033 | 0.254 | 0.493 | 0.155 | 0.031 | 3.803 | 3.358 | 3.158 | 6.363 | 6.376 | -0.765 | -1.134 | 12.64 | 2876 |  |  | 20.2 |  | 7.31 |  |  | 1.44 | 0.19699 |  | 98.4 | 86.4 | 63.4 | 0.632 | 0.365 |  | 1 |  | 7.31 | NA | 1.44 | 2.6 | 2.7 | 2.7 | 4.6 | 8.1 | 9.6 | 8.5 | 86.4 | 6.9 | 8.8 | 9.8 | 7.5 | 10.1 | 10.2 | 9 | 98.4 | -1.2 | -1.6 | -1.7 | 2 | 6.1 | 8.9 | 8.2 | 63.4 | 0 | 3 | 1.93 | 6.79 | 0.632 | 0.365 | 12.64
2012-09-11 | 255 | 9.07 |  | 2.174 | 1.201 | 85.6 | 1.289 | 1.307 | 3.687 | 6.283 | 8.48 | 8.49 | 1.122 | 3.048 | 3.623 | 6.268 | 1657 | 98.8 | 104 | 8.27 | 9.84 | 7.61 | 7.16 | 8.95 | 8.93 | 4.1 | 1119 | -1.773 | 226 | 52.8 | 1653 | -2.184 | -2.404 | 1.54 | 5.587 | 7.87 | 8.13 | 0.038 | 0.169 | 0.086 | 0.022 | 0.174 | 0.346 | 0.146 | 0.019 | 3.631 | 1.78 | 1.659 | 6.763 | 6.856 | -1.984 | -2.154 | 12.69 | 2876 |  |  | 19.94 |  | 9.07 |  |  | 2.02 | 0.22271 |  | 98.5 | 85.6 | 52.8 | 0.503 | 0.45 |  | 0.2 |  | 9.07 | NA | 2.02 | 1.2 | 1.3 | 1.3 | 3.7 | 6.3 | 8.5 | 8.5 | 85.6 | 6.3 | 8.3 | 9.8 | 7.6 | 7.2 | 9 | 8.9 | 98.5 | -1.8 | -2.2 | -2.4 | 1.5 | 5.6 | 7.9 | 8.1 | 52.8 | 0 | 3 | 1.12 | 4.1 | 0.503 | 0.45 | 12.69
2012-09-12 | 256 | 18.8 |  | 4.053 | 2.41 | 75.7 | 2.507 | 2.534 | 3.59 | 6.644 | 7.85 | 8.33 | 1.442 | 0 | 3.802 | 10.84 | 1434 | 97.1 | 348 | 14.03 | 13.85 | 10.61 | 9.39 | 8.32 | 8.9 | 4.18 | 1241 | -4.851 | 537 | 39.34 | 1450 | -5.428 | -5.761 | -1.711 | 4.466 | 7.31 | 7.93 | 0.024 | 0.292 | 0.331 | 0.011 | 0.09 | 0.139 | 0.083 | 0.03 | 3.816 | 3.547 | 3.224 | 16.31 | 15.55 | -5.912 | -6.019 | 12.71 | 2876 |  |  | 19.68 |  | 18.8 |  |  | 3.77 | 0.20053 |  | 96.8 | 75.7 | 39.3 | 0.51 | 0.788 |  | 0 |  | 18.8 | NA | 3.77 | 2.4 | 2.5 | 2.5 | 3.6 | 6.6 | 7.9 | 8.3 | 75.7 | 10.8 | 14 | 13.9 | 10.6 | 9.4 | 8.3 | 8.9 | 96.8 | -4.9 | -5.4 | -5.8 | -1.7 | 4.5 | 7.3 | 7.9 | 39.3 | 0 | 0 | 1.44 | 4.18 | 0.51 | 0.788 | 12.71
2012-09-13 | 257 | 20.26 |  | 4.39 | 7.99 | 65.31 | 7.9 | 7.61 | 5.982 | 8.26 | 7.87 | 8.09 | 1.515 | 0 | 3.811 | 20.11 | 1517 | 96.7 | 548 | 23.12 | 22.63 | 15.05 | 12.2 | 8.47 | 8.91 | 4.1 | 1634 | -2.839 | 536 | 25.52 | 1517 | -3.207 | -3.33 | -0.768 | 4.751 | 7.27 | 7.43 | 0.065 | 0.229 | 0.358 | 0.055 | 0.087 | 0.106 | 0.051 | 0.047 | 3.795 | 8.46 | 8.11 | 24.91 | 23.88 | -3.417 | -3.5 | 12.72 | 2876 |  |  | 19.43 |  | 20.26 |  |  | 4.08 | 0.20138 |  | 96.4 | 65.3 | 25.5 | 0.6 | 1.753 |  | 0 |  | 20.26 | NA | 4.08 | 8 | 7.9 | 7.6 | 6 | 8.3 | 7.9 | 8.1 | 65.3 | 20.1 | 23.1 | 22.6 | 15.1 | 12.2 | 8.5 | 8.9 | 96.4 | -2.8 | -3.2 | -3.3 | -0.8 | 4.8 | 7.3 | 7.4 | 25.5 | 0 | 0 | 1.52 | 4.1 | 0.6 | 1.753 | 12.72
2012-09-14 | 258 | 18.41 |  | 3.974 | 8.12 | 62.55 | 7.84 | 7.68 | 6.653 | 8.8 | 8.39 | 7.95 | 1.53 | 0 | 3.791 | 18.74 | 1704 | 93.5 | 346 | 22.53 | 22.37 | 15.76 | 11.85 | 9.05 | 8.74 | 5.114 | 1109 | -1.089 | 551 | 18.14 | 1506 | -2.277 | -2.951 | 0.127 | 5.908 | 7.89 | 7.47 | 0.082 | 0.325 | 0.241 | 0.016 | 0.085 | 0.144 | 0.073 | 0.036 | 3.786 | 8.33 | 7.99 | 23.78 | 22.89 | -2.898 | -3.014 | 12.72 | 2876 |  |  | 19.17 |  | 18.41 |  |  | 3.7 | 0.20098 |  | 93.2 | 62.6 | 18.1 | 0.391 | 1.769 |  | 0 |  | 18.41 | NA | 3.7 | 8.1 | 7.8 | 7.7 | 6.7 | 8.8 | 8.4 | 8 | 62.6 | 18.7 | 22.5 | 22.4 | 15.8 | 11.9 | 9.1 | 8.7 | 93.2 | -1.1 | -2.3 | -3 | 0.1 | 5.9 | 7.9 | 7.5 | 18.1 | 0 | 0 | 1.53 | 5.11 | 0.391 | 1.769 | 12.72
2012-09-15 | 259 | 19.03 |  | 4.141 | 6.835 | 69.5 | 6.741 | 6.691 | 6.407 | 8.84 | 8.51 | 7.88 | 1.761 | 0 | 3.775 | 16.58 | 1529 | 94.5 | 515 | 19.33 | 20.04 | 15.14 | 12.18 | 9.16 | 8.63 | 4.18 | 1058 | -1.295 | 509 | 37.16 | 1457 | -2.343 | -2.531 | 0.632 | 6.051 | 8.01 | 7.38 | 0.027 | 0.254 | 0.32 | 0.007 | 0.1 | 0.178 | 0.081 | 0.032 | 3.78 | 7.76 | 7.37 | 21.92 | 21.05 | -2.275 | -2.565 | 12.72 | 2876 |  |  | 18.92 |  | 19.03 |  |  | 3.85 | 0.20231 |  | 94.2 | 69.5 | 37.2 | 0.702 | 1.185 |  | 0 |  | 19.03 | NA | 3.85 | 6.8 | 6.7 | 6.7 | 6.4 | 8.8 | 8.5 | 7.9 | 69.5 | 16.6 | 19.3 | 20 | 15.1 | 12.2 | 9.2 | 8.6 | 94.2 | -1.3 | -2.3 | -2.5 | 0.6 | 6.1 | 8 | 7.4 | 37.2 | 0 | 0 | 1.76 | 4.18 | 0.702 | 1.185 | 12.72
2012-09-16 | 260 | 19.16 |  | 4.135 | 4.805 | 66.65 | 4.748 | 4.667 | 4.971 | 8.1 | 8.44 | 7.85 | 1.549 | 0 | 4.23 | 14.64 | 1450 | 95.4 | 441 | 18.01 | 18.98 | 14.12 | 11.23 | 9.09 | 8.59 | 4.127 | 1505 | -3.508 | 528 | 28.71 | 1201 | -4.34 | -4.796 | -1.331 | 5.473 | 7.77 | 7.36 | 0.035 | 0.376 | 0.235 | 0.016 | 0.1 | 0.129 | 0.067 | 0.042 | 4.237 | 5.672 | 5.319 | 20.22 | 19.38 | -4.713 | -4.804 | 12.73 | 2876 |  |  | 18.66 |  | 19.16 |  |  | 3.85 | 0.20094 |  | 95.1 | 66.7 | 28.7 | 0.478 | 1.188 |  | 0 |  | 19.16 | NA | 3.85 | 4.8 | 4.7 | 4.7 | 5 | 8.1 | 8.4 | 7.9 | 66.7 | 14.6 | 18 | 19 | 14.1 | 11.2 | 9.1 | 8.6 | 95.1 | -3.5 | -4.3 | -4.8 | -1.3 | 5.5 | 7.8 | 7.4 | 28.7 | 0 | 0 | 1.55 | 4.13 | 0.478 | 1.188 | 12.73
2012-09-17 | 261 | 19.29 |  | 4.153 | 6.398 | 66.78 | 6.382 | 6.262 | 5.753 | 8.31 | 8.26 | 7.79 | 1.686 | 0 | 3.773 | 17.78 | 1430 | 95.6 | 540 | 21.36 | 20.56 | 14.77 | 11.89 | 8.95 | 8.6 | 4.047 | 1448 | -2.637 | 535 | 25.61 | 1136 | -3.132 | -3.276 | -0.636 | 5.401 | 7.57 | 7.15 | 0.033 | 0.28 | 0.336 | 0.032 | 0.095 | 0.125 | 0.054 | 0.046 | 3.779 | 7.44 | 7.05 | 23.3 | 22.37 | -3.396 | -3.499 | 12.73 | 2876 |  |  | 18.4 |  | 19.29 |  |  | 3.86 | 0.2001 |  | 95.3 | 66.8 | 25.6 | 0.521 | 1.514 |  | 0 |  | 19.29 | NA | 3.86 | 6.4 | 6.4 | 6.3 | 5.8 | 8.3 | 8.3 | 7.8 | 66.8 | 17.8 | 21.4 | 20.6 | 14.8 | 11.9 | 9 | 8.6 | 95.3 | -2.6 | -3.1 | -3.3 | -0.6 | 5.4 | 7.6 | 7.2 | 25.6 | 0 | 0 | 1.69 | 4.05 | 0.521 | 1.514 | 12.73
2012-09-18 | 262 | 18.95 |  | 4.079 | 7.83 | 61.97 | 7.74 | 7.63 | 6.435 | 8.64 | 8.34 | 7.74 | 1.889 | 0 | 3.78 | 19.71 | 1346 | 95.7 | 609 | 23.63 | 23.49 | 16.52 | 12.18 | 9.02 | 8.63 | 3.487 | 1107 | -2.436 | 527 | 18.94 | 1533 | -2.948 | -3.145 | -0.611 | 5.566 | 7.7 | 7.08 | 0.016 | 0.228 | 0.376 | 0.019 | 0.131 | 0.16 | 0.053 | 0.016 | 3.773 | 8.54 | 8.19 | 25.1 | 24.29 | -3.041 | -3.155 | 12.73 | 2876 |  |  | 18.15 |  | 18.95 |  |  | 3.79 | 0.2 |  | 95.4 | 62 | 18.9 | 0.434 | 1.862 |  | 0 |  | 18.95 | NA | 3.79 | 7.8 | 7.7 | 7.6 | 6.4 | 8.6 | 8.3 | 7.7 | 62 | 19.7 | 23.6 | 23.5 | 16.5 | 12.2 | 9 | 8.6 | 95.4 | -2.4 | -2.9 | -3.1 | -0.6 | 5.6 | 7.7 | 7.1 | 18.9 | 0 | 0 | 1.89 | 3.49 | 0.434 | 1.862 | 12.73
2012-09-19 | 263 | 18.39 |  | 3.949 | 8.85 | 64.54 | 8.77 | 8.68 | 7.41 | 9.17 | 8.53 | 7.69 | 1.832 | 0 | 3.785 | 19.97 | 1403 | 93.2 | 543 | 23.28 | 23.75 | 17.46 | 12.74 | 9.16 | 8.51 | 4.047 | 1423 | -0.762 | 541 | 26.53 | 1326 | -1.376 | -1.64 | 0.697 | 6.079 | 7.92 | 7.08 | 0.002 | 0.256 | 0.362 | 0.015 | 0.13 | 0.159 | 0.063 | 0.014 | 3.766 | 9.67 | 9.32 | 25.63 | 24.69 | -1.676 | -1.811 | 12.74 | 2876 |  |  | 17.89 |  | 18.39 |  |  | 3.67 | 0.19956 |  | 92.9 | 64.5 | 26.5 | 0.618 | 1.714 |  | 0 |  | 18.39 | NA | 3.67 | 8.9 | 8.8 | 8.7 | 7.4 | 9.2 | 8.5 | 7.7 | 64.5 | 20 | 23.3 | 23.8 | 17.5 | 12.7 | 9.2 | 8.5 | 92.9 | -0.8 | -1.4 | -1.6 | 0.7 | 6.1 | 7.9 | 7.1 | 26.5 | 0 | 0 | 1.83 | 4.05 | 0.618 | 1.714 | 12.74
2012-09-20 | 264 | 18.22 |  | 3.915 | 9.46 | 66.9 | 9.42 | 9.23 | 7.83 | 9.62 | 8.75 | 7.66 | 1.795 | 0 | 3.805 | 22.11 | 1518 | 95.7 | 449 | 24.59 | 24.31 | 17.73 | 13.12 | 9.37 | 8.49 | 3.834 | 1309 | -0.362 | 446 | 26.39 | 1545 | -0.813 | -1.33 | 1.087 | 6.5 | 8.04 | 6.964 | 0.03 | 0.269 | 0.394 | 0.022 | 0.123 | 0.114 | 0.022 | 0.027 | 3.783 | 10.42 | 10.04 | 27.07 | 25.96 | -1.073 | -1.173 | 12.75 | 2876 |  |  | 17.64 |  | 18.22 |  |  | 3.64 | 0.19978 |  | 95.4 | 66.9 | 26.4 | 0.703 | 1.96 |  | 0 |  | 18.22 | NA | 3.64 | 9.5 | 9.4 | 9.2 | 7.8 | 9.6 | 8.8 | 7.7 | 66.9 | 22.1 | 24.6 | 24.3 | 17.7 | 13.1 | 9.4 | 8.5 | 95.4 | -0.4 | -0.8 | -1.3 | 1.1 | 6.5 | 8 | 7 | 26.4 | 0 | 0 | 1.8 | 3.83 | 0.703 | 1.96 | 12.75
2012-09-21 | 265 | 17.18 |  | 3.688 | 10.86 | 66.8 | 10.83 | 10.62 | 8.55 | 10.12 | 9.01 | 7.68 | 1.69 | 0 | 3.767 | 22.71 | 1419 | 95.6 | 619 | 25.92 | 27.1 | 17.63 | 13.39 | 9.6 | 8.51 | 3.62 | 1047 | 1.251 | 500 | 22.69 | 1449 | 0.604 | -0.374 | 2.092 | 7.04 | 8.41 | 7.11 | 0.041 | 0.272 | 0.424 | 0.014 | 0.069 | 0.079 | 0.045 | 0.055 | 3.744 | 11.6 | 11.22 | 28.14 | 27.29 | 0.292 | 0.188 | 12.73 | 2876 |  |  | 17.38 |  | 17.18 |  |  | 3.43 | 0.19965 |  | 95.3 | 66.8 | 22.7 | 0.626 | 2.132 |  | 0 |  | 17.18 | NA | 3.43 | 10.9 | 10.8 | 10.6 | 8.6 | 10.1 | 9 | 7.7 | 66.8 | 22.7 | 25.9 | 27.1 | 17.6 | 13.4 | 9.6 | 8.5 | 95.3 | 1.3 | 0.6 | -0.4 | 2.1 | 7 | 8.4 | 7.1 | 22.7 | 0 | 0 | 1.69 | 3.62 | 0.626 | 2.132 | 12.73
2012-09-22 | 266 | 15.31 |  | 3.294 | 10.12 | 68.42 | 9.96 | 9.93 | 8.46 | 10.08 | 9.24 | 7.74 | 1.845 | 0 | 3.803 | 21.58 | 1410 | 92.8 | 447 | 24 | 24.74 | 17.64 | 13.15 | 9.88 | 8.57 | 3.487 | 1244 | 1.449 | 432 | 27.74 | 1412 | 0.829 | 0.736 | 2.306 | 7.38 | 8.68 | 7.22 | 0.002 | 0.262 | 0.403 | 0.008 | 0.144 | 0.168 | 0.012 | 0 | 3.781 | 10.68 | 10.35 | 25.81 | 25.28 | 0.621 | 0.527 | 12.74 | 2876 |  |  | 17.13 |  | 15.31 |  |  | 3.06 | 0.19987 |  | 92.5 | 68.4 | 27.7 | 0.714 | 1.864 |  | 0 |  | 15.31 | NA | 3.06 | 10.1 | 10 | 9.9 | 8.5 | 10.1 | 9.2 | 7.7 | 68.4 | 21.6 | 24 | 24.7 | 17.6 | 13.2 | 9.9 | 8.6 | 92.5 | 1.4 | 0.8 | 0.7 | 2.3 | 7.4 | 8.7 | 7.2 | 27.7 | 0 | 0 | 1.85 | 3.49 | 0.714 | 1.864 | 12.74
2012-09-23 | 267 | 16.45 |  | 3.53 | 9.37 | 71.3 | 9.21 | 9.08 | 8.11 | 9.98 | 9.25 | 7.78 | 1.883 | 0 | 3.81 | 20.58 | 1349 | 95.3 | 606 | 24.53 | 24.21 | 18.13 | 13.46 | 9.83 | 8.57 | 3.567 | 1401 | 0.846 | 453 | 32.38 | 1620 | -0.503 | -0.822 | 1.965 | 7.1 | 8.59 | 7.17 | 0.003 | 0.258 | 0.393 | 0.011 | 0.157 | 0.158 | 0.016 | 0.003 | 3.796 | 10.05 | 9.69 | 25.75 | 24.96 | -0.185 | -0.316 | 12.74 | 2876 |  |  | 16.87 |  | 16.45 |  |  | 3.28 | 0.19939 |  | 95 | 71.3 | 32.4 | 0.785 | 1.638 |  | 0 |  | 16.45 | NA | 3.28 | 9.4 | 9.2 | 9.1 | 8.1 | 10 | 9.3 | 7.8 | 71.3 | 20.6 | 24.5 | 24.2 | 18.1 | 13.5 | 9.8 | 8.6 | 95 | 0.8 | -0.5 | -0.8 | 2 | 7.1 | 8.6 | 7.2 | 32.4 | 0 | 0 | 1.88 | 3.57 | 0.785 | 1.638 | 12.74
2012-09-24 | 268 | 16.09 |  | 3.416 | 9.29 | 68.88 | 9.18 | 9.02 | 7.87 | 9.71 | 9.23 | 7.84 | 1.516 | 0 | 3.803 | 20.78 | 1515 | 96.7 | 550 | 23.6 | 24.23 | 17.12 | 12.98 | 9.83 | 8.65 | 4.127 | 1255 | -0.023 | 537 | 19.41 | 1520 | -0.747 | -1.078 | 1.063 | 6.72 | 8.34 | 7.21 | 0.039 | 0.304 | 0.327 | 0.007 | 0.108 | 0.143 | 0.049 | 0.023 | 3.769 | 9.82 | 9.5 | 25.66 | 24.77 | -1.115 | -1.229 | 12.76 | 2876 |  |  | 16.62 |  | 16.09 |  |  | 3.18 | 0.19764 |  | 96.4 | 68.9 | 19.4 | 0.476 | 1.978 |  | 0 |  | 16.09 | NA | 3.18 | 9.3 | 9.2 | 9 | 7.9 | 9.7 | 9.2 | 7.8 | 68.9 | 20.8 | 23.6 | 24.2 | 17.1 | 13 | 9.8 | 8.7 | 96.4 | 0 | -0.7 | -1.1 | 1.1 | 6.7 | 8.3 | 7.2 | 19.4 | 0 | 0 | 1.52 | 4.13 | 0.476 | 1.978 | 12.76
2012-09-25 | 269 | 8.35 |  | 1.722 | 6.635 | 84.5 | 6.528 | 6.394 | 6.793 | 9.16 | 9.22 | 7.88 | 1.155 | 0.254 | 3.795 | 13.34 | 1529 | 97.2 | 2344 | 16.76 | 16.23 | 11.48 | 11.12 | 9.66 | 8.35 | 3.94 | 1430 | -1.902 | 2340 | 54.23 | 1503 | -2.338 | -2.469 | 0.141 | 7.03 | 8.62 | 7.36 | 0.037 | 0.227 | 0.163 | 0.014 | 0.127 | 0.245 | 0.122 | 0.066 | 3.808 | 7.24 | 6.881 | 17.34 | 16.66 | -2.4 | -2.603 | 12.74 | 2876 |  |  | 16.37 |  | 8.35 |  |  | 1.6 | 0.19162 |  | 96.9 | 84.5 | 54.2 | 0.83 | 0.701 |  | 0.6 |  | 8.35 | NA | 1.6 | 6.6 | 6.5 | 6.4 | 6.8 | 9.2 | 9.2 | 7.9 | 84.5 | 13.3 | 16.8 | 16.2 | 11.5 | 11.1 | 9.7 | 8.4 | 96.9 | -1.9 | -2.3 | -2.5 | 0.1 | 7 | 8.6 | 7.4 | 54.2 | 0 | 0.3 | 1.16 | 3.94 | 0.83 | 0.701 | 12.74
2012-09-26 | 270 | 16.14 |  | 3.352 | 4.392 | 74.7 | 4.422 | 4.37 | 4.806 | 7.94 | 8.6 | 7.85 | 1.629 | 0 | 3.811 | 14.31 | 1504 | 98.1 | 536 | 17.31 | 17.4 | 13.86 | 11.14 | 9.22 | 8.57 | 3.514 | 1055 | -3.238 | 500 | 35.83 | 1522 | -3.877 | -4.486 | -1.278 | 5.297 | 7.82 | 7.28 | 0.008 | 0.267 | 0.392 | 0.014 | 0.104 | 0.152 | 0.046 | 0.017 | 3.818 | 5.496 | 5.162 | 19.64 | 18.78 | -4.125 | -4.257 | 12.77 | 2876 |  |  | 16.12 |  | 16.14 |  |  | 3.12 | 0.19331 |  | 97.8 | 74.7 | 35.8 | 0.584 | 1.047 |  | 0 |  | 16.14 | NA | 3.12 | 4.4 | 4.4 | 4.4 | 4.8 | 7.9 | 8.6 | 7.9 | 74.7 | 14.3 | 17.3 | 17.4 | 13.9 | 11.1 | 9.2 | 8.6 | 97.8 | -3.2 | -3.9 | -4.5 | -1.3 | 5.3 | 7.8 | 7.3 | 35.8 | 0 | 0 | 1.63 | 3.51 | 0.584 | 1.047 | 12.77
2012-09-27 | 271 | 16.73 |  | 3.482 | 6.77 | 65.89 | 6.756 | 6.443 | 5.588 | 8.29 | 8.31 | 7.75 | 1.592 | 0 | 3.792 | 19.11 | 1531 | 92.9 | 600 | 23.27 | 22.67 | 15.51 | 11.99 | 9.03 | 8.65 | 3.7 | 1456 | -2.772 | 558 | 25.93 | 1534 | -3.227 | -3.511 | -1.046 | 5.331 | 7.52 | 7.06 | 0.063 | 0.352 | 0.337 | 0.024 | 0.057 | 0.074 | 0.043 | 0.05 | 3.786 | 7.65 | 7.23 | 24.78 | 23.76 | -3.459 | -3.567 | 12.77 | 2876 |  |  | 15.86 |  | 16.73 |  |  | 3.24 | 0.19366 |  | 92.6 | 65.9 | 25.9 | 0.573 | 1.639 |  | 0 |  | 16.73 | NA | 3.24 | 6.8 | 6.8 | 6.4 | 5.6 | 8.3 | 8.3 | 7.8 | 65.9 | 19.1 | 23.3 | 22.7 | 15.5 | 12 | 9 | 8.7 | 92.6 | -2.8 | -3.2 | -3.5 | -1 | 5.3 | 7.5 | 7.1 | 25.9 | 0 | 0 | 1.59 | 3.7 | 0.573 | 1.639 | 12.77
2012-09-28 | 272 | 12.23 |  | 2.455 | 8.98 | 70 | 8.88 | 8.8 | 7.5 | 8.39 | 8.45 | 7.8 | 1.315 | 0.254 | 3.785 | 18.58 | 1204 | 94.5 | 529 | 21.55 | 23.68 | 15.44 | 10.83 | 9.15 | 8.59 | 4.207 | 1459 | -0.351 | 509 | 32.52 | 1206 | -1.546 | -2.383 | 0.39 | 5.778 | 7.78 | 7.39 | 0.082 | 0.277 | 0.142 | 0.038 | 0.112 | 0.208 | 0.107 | 0.034 | 3.73 | 8.83 | 8.72 | 23.48 | 23.13 | -1.921 | -2.012 | 12.74 | 2876 |  |  | 15.61 |  | 12.23 |  |  | 2.28 | 0.18643 |  | 94.2 | 70 | 32.5 | 0.695 | 1.443 |  | 0.2 |  | 12.23 | NA | 2.28 | 9 | 8.9 | 8.8 | 7.5 | 8.4 | 8.5 | 7.8 | 70 | 18.6 | 21.6 | 23.7 | 15.4 | 10.8 | 9.2 | 8.6 | 94.2 | -0.4 | -1.5 | -2.4 | 0.4 | 5.8 | 7.8 | 7.4 | 32.5 | 0 | 0.3 | 1.32 | 4.21 | 0.695 | 1.443 | 12.74
2012-09-29 | 273 | 11.19 |  | 2.235 | 7.7 | 76.5 | 7.52 | 7.41 | 7.39 | 8.8 | 8.53 | 7.67 | 1.393 | 0 | 4.029 | 13.33 | 1305 | 95.3 | 2344 | 16.57 | 16.65 | 13.7 | 10.8 | 8.92 | 8.11 | 4.66 | 1150 | -0.959 | 2341 | 50.71 | 1621 | -1.391 | -1.989 | 1.125 | 6.834 | 8.05 | 7.13 | 0.027 | 0.218 | 0.144 | 0.032 | 0.155 | 0.259 | 0.119 | 0.045 | 4.033 | 8.2 | 7.8 | 17.37 | 16.96 | -1.942 | -2.04 | 12.77 | 2876 |  |  | 15.36 |  | 11.19 |  |  | 2.08 | 0.18588 |  | 95 | 76.5 | 50.7 | 0.776 | 0.755 |  | 0 |  | 11.19 | NA | 2.08 | 7.7 | 7.5 | 7.4 | 7.4 | 8.8 | 8.5 | 7.7 | 76.5 | 13.3 | 16.6 | 16.7 | 13.7 | 10.8 | 8.9 | 8.1 | 95 | -1 | -1.4 | -2 | 1.1 | 6.8 | 8.1 | 7.1 | 50.7 | 0 | 0 | 1.39 | 4.66 | 0.776 | 0.755 | 12.77
2012-09-30 | 274 | 14.74 |  | 3.005 | 3.982 | 76.1 | 3.976 | 3.91 | 4.84 | 7.46 | 8.19 | 7.6 | 1.459 | 0 | 3.805 | 12.19 | 1455 | 97.7 | 606 | 15.63 | 15.79 | 12.49 | 10.24 | 8.74 | 8.2 | 3.994 | 1247 | -2.505 | 600 | 36.38 | 1455 | -3.057 | -3.458 | -0.201 | 5.249 | 7.48 | 7.14 | 0.032 | 0.382 | 0.237 | 0.009 | 0.117 | 0.155 | 0.051 | 0.016 | 3.801 | 4.971 | 4.666 | 17.3 | 16.82 | -3.313 | -3.423 | 12.78 | 2876 |  |  | 15.12 |  | 14.74 |  |  | 2.79 | 0.18928 |  | 97.4 | 76.1 | 36.4 | 0.517 | 0.903 |  | 0 |  | 14.74 | NA | 2.79 | 4 | 4 | 3.9 | 4.8 | 7.5 | 8.2 | 7.6 | 76.1 | 12.2 | 15.6 | 15.8 | 12.5 | 10.2 | 8.7 | 8.2 | 97.4 | -2.5 | -3.1 | -3.5 | -0.2 | 5.2 | 7.5 | 7.1 | 36.4 | 0 | 0 | 1.46 | 3.99 | 0.517 | 0.903 | 12.78
2012-10-01 | 275 | 10.75 |  | 2.084 | 8.06 | 75 | 8.24 | 8.16 | 7.62 | 7.87 | 8.06 | 7.64 | 2.169 | 6.35 | 3.802 | 15.55 | 1443 | 95.9 | 621 | 17.21 | 17.78 | 14.28 | 9.84 | 8.55 | 8.2 | 7.73 | 1318 | 0.106 | 557 | 51.92 | 1445 | -0.842 | -1.433 | 1.388 | 5.671 | 7.64 | 7.32 | 0.058 | 0.176 | 0.115 | 0.031 | 0.206 | 0.278 | 0.102 | 0.034 | 3.771 | 8.3 | 8.18 | 18.16 | 18 | -1.547 | -1.326 | 12.8 | 2876 |  |  | 14.87 |  | 10.75 |  |  | 1.94 | 0.18047 |  | 95.6 | 75 | 51.9 | 0.917 | 0.85 |  | 2.6 |  | 10.75 | NA | 1.94 | 8.1 | 8.2 | 8.2 | 7.6 | 7.9 | 8.1 | 7.6 | 75 | 15.6 | 17.2 | 17.8 | 14.3 | 9.8 | 8.6 | 8.2 | 95.6 | 0.1 | -0.8 | -1.4 | 1.4 | 5.7 | 7.6 | 7.3 | 51.9 | 0 | 6.4 | 2.17 | 7.73 | 0.917 | 0.85 | 12.8
2012-10-02 | 276 | 5.047 |  | 0.984 | 0.295 | 63.88 | 0.095 | 0.001 | 1.205 | 5.388 | 7.7 | 7.41 | 1.868 | 0.508 | 3.802 | 4.933 | 16 | 85.7 | 2131 | 6.145 | 5.638 | 4.02 | 7.75 | 8.17 | 7.76 | 5.967 | 402 | -3.773 | 2355 | 36.8 | 354 | -5.119 | -5.827 | -3.178 | 3.751 | 7.02 | 7.15 | 0.035 | 0.027 | 0.043 | 0.082 | 0.269 | 0.34 | 0.138 | 0.068 | 3.829 | -0.138 | -0.401 | 3.728 | 2.958 | -5.257 | -5.852 | 12.65 | 2876 |  |  | 14.63 |  | 5.05 |  |  | 0.92 | 0.18218 |  | 85.4 | 63.9 | 36.8 | 0.319 | 0.548 |  | 0 |  | 5.05 | NA | 0.92 | 0.3 | 0.1 | 0 | 1.2 | 5.4 | 7.7 | 7.4 | 63.9 | 4.9 | 6.1 | 5.6 | 4 | 7.8 | 8.2 | 7.8 | 85.4 | -3.8 | -5.1 | -5.8 | -3.2 | 3.8 | 7 | 7.2 | 36.8 | 0 | 0.5 | 1.87 | 5.97 | 0.319 | 0.548 | 12.65
2012-10-03 | 277 | 15.66 |  | 3.24 | -2.483 | 71.5 | -2.573 | -2.761 | -0.872 | 4.08 | 6.632 | 7.31 | 1.538 | 0 | 4.115 | 5.828 | 1437 | 94.5 | 520 | 9.37 | 9.05 | 6.168 | 6.598 | 7.17 | 7.83 | 6.127 | 1425 | -9.28 | 609 | 30.42 | 1442 | -9.85 | -10.21 | -5.683 | 2.534 | 5.697 | 6.652 | 0.056 | 0.305 | 0.326 | 0.022 | 0.125 | 0.09 | 0.031 | 0.044 | 4.173 | -1.847 | -2.265 | 11.03 | 10.13 | -10.5 | -10.63 | 12.8 | 2876 |  |  | 14.38 |  | 15.66 |  |  | 3.01 | 0.19221 |  | 94.2 | 71.5 | 30.4 | 0.281 | 0.643 |  | 0 |  | 15.66 | NA | 3.01 | -2.5 | -2.6 | -2.8 | -0.9 | 4.1 | 6.6 | 7.3 | 71.5 | 5.8 | 9.4 | 9.1 | 6.2 | 6.6 | 7.2 | 7.8 | 94.2 | -9.3 | -9.9 | -10.2 | -5.7 | 2.5 | 5.7 | 6.7 | 30.4 | 0 | 0 | 1.54 | 6.13 | 0.281 | 0.643 | 12.8
2012-10-04 | 278 | 15.37 |  | 3.15 | -2.583 | 65.97 | -2.662 | -2.871 | -1.546 | 3.129 | 6.045 | 7.09 | 1.722 | 1.27 | 3.766 | 6.03 | 1255 | 92.8 | 556 | 9.5 | 9.45 | 8.72 | 5.495 | 6.642 | 7.64 | 4.047 | 1044 | -9.75 | 530 | 26.72 | 1359 | -10.15 | -10.25 | -7.08 | 1.965 | 5.151 | 6.381 | 0.034 | 0.215 | 0.453 | 0.022 | 0.05 | 0.083 | 0.07 | 0.073 | 3.821 | -2.139 | -2.575 | 11.48 | 10.57 | -10.55 | -10.65 | 12.8 | 2876 |  |  | 14.15 |  | 15.37 |  |  | 2.93 | 0.19063 |  | 92.5 | 66 | 26.7 | 0.25 | 0.686 |  | 0 |  | 15.37 | NA | 2.93 | -2.6 | -2.7 | -2.9 | -1.5 | 3.1 | 6 | 7.1 | 66 | 6 | 9.5 | 9.5 | 8.7 | 5.5 | 6.6 | 7.6 | 92.5 | -9.8 | -10.2 | -10.3 | -7.1 | 2 | 5.2 | 6.4 | 26.7 | 0 | 1.3 | 1.72 | 4.05 | 0.25 | 0.686 | 12.8
2012-10-05 | 279 | 15.08 |  | 3.079 | -2.029 | 69.34 | -2.189 | -2.327 | -1.318 | 2.035 | 5.423 | 6.817 | 1.717 | 0 | 3.769 | 7.23 | 1516 | 93.1 | 613 | 10.58 | 11.12 | 9.7 | 4.457 | 5.982 | 7.4 | 3.94 | 1208 | -9.75 | 601 | 36.13 | 1516 | -10.52 | -10.79 | -8.48 | 0.765 | 4.511 | 6.079 | 0.01 | 0.251 | 0.399 | 0.017 | 0.124 | 0.152 | 0.034 | 0.013 | 3.809 | -1.836 | -2.209 | 11.89 | 11.04 | -11.19 | -11.34 | 12.81 | 2876 |  |  | 13.9 |  | 15.08 |  |  | 2.86 | 0.18966 |  | 92.8 | 69.3 | 36.1 | 0.367 | 0.65 |  | 0 |  | 15.08 | NA | 2.86 | -2 | -2.2 | -2.3 | -1.3 | 2 | 5.4 | 6.8 | 69.3 | 7.2 | 10.6 | 11.1 | 9.7 | 4.5 | 6 | 7.4 | 92.8 | -9.8 | -10.5 | -10.8 | -8.5 | 0.8 | 4.5 | 6.1 | 36.1 | 0 | 0 | 1.72 | 3.94 | 0.367 | 0.65 | 12.81
2012-10-06 | 280 | 14.62 |  | 2.964 | 0.334 | 73.1 | 0.159 | 0.007 | 0.897 | 2.54 | 5.038 | 6.507 | 1.74 | 0 | 3.769 | 10.77 | 1438 | 94.1 | 609 | 13.57 | 13.22 | 13.09 | 5.616 | 5.646 | 7.18 | 3.914 | 1249 | -6.925 | 534 | 39.08 | 1342 | -7.64 | -7.99 | -5.719 | 0.918 | 4.2 | 5.735 | 0.006 | 0.261 | 0.389 | 0.016 | 0.122 | 0.169 | 0.029 | 0.008 | 3.796 | 0.688 | 0.324 | 15.72 | 14.73 | -8.18 | -8.29 | 12.81 | 2876 |  |  | 13.67 |  | 14.62 |  |  | 2.76 | 0.18878 |  | 93.8 | 73.1 | 39.1 | 0.505 | 0.787 |  | 0 |  | 14.62 | NA | 2.76 | 0.3 | 0.2 | 0 | 0.9 | 2.5 | 5 | 6.5 | 73.1 | 10.8 | 13.6 | 13.2 | 13.1 | 5.6 | 5.6 | 7.2 | 93.8 | -6.9 | -7.6 | -8 | -5.7 | 0.9 | 4.2 | 5.7 | 39.1 | 0 | 0 | 1.74 | 3.91 | 0.505 | 0.787 | 12.81
2012-10-07 | 281 | 12.52 |  | 2.522 | 1.873 | 79.6 | 1.734 | 1.563 | 2.141 | 3.113 | 4.986 | 6.23 | 1.734 | 0 | 3.77 | 12.05 | 1455 | 97.2 | 507 | 15.18 | 13.91 | 13.66 | 6.305 | 5.571 | 6.916 | 3.7 | 1323 | -5.25 | 553 | 51.31 | 1457 | -6.032 | -6.325 | -4.835 | 1.272 | 4.26 | 5.547 | 0.007 | 0.285 | 0.363 | 0.005 | 0.131 | 0.172 | 0.03 | 0.007 | 3.781 | 1.963 | 1.676 | 16.15 | 15.33 | -6.676 | -6.813 | 12.82 | 2876 |  |  | 13.43 |  | 12.52 |  |  | 2.35 | 0.1877 |  | 96.9 | 79.6 | 51.3 | 0.722 | 0.685 |  | 0 |  | 12.52 | NA | 2.35 | 1.9 | 1.7 | 1.6 | 2.1 | 3.1 | 5 | 6.2 | 79.6 | 12.1 | 15.2 | 13.9 | 13.7 | 6.3 | 5.6 | 6.9 | 96.9 | -5.3 | -6 | -6.3 | -4.8 | 1.3 | 4.3 | 5.5 | 51.3 | 0 | 0 | 1.73 | 3.7 | 0.722 | 0.685 | 12.82
2012-10-08 | 282 | 12 |  | 2.398 | 2.492 | 80.3 | 2.27 | 2.117 | 2.782 | 3.546 | 5.033 | 5.991 | 1.416 | 0 | 3.77 | 11.66 | 1437 | 97.7 | 613 | 15.67 | 16.46 | 16.13 | 6.932 | 5.577 | 6.622 | 3.78 | 1402 | -3.705 | 542 | 50.85 | 1445 | -4.536 | -4.831 | -3.684 | 1.62 | 4.511 | 5.581 | 0.052 | 0.366 | 0.228 | 0.032 | 0.12 | 0.132 | 0.042 | 0.028 | 3.79 | 2.561 | 2.236 | 17 | 16.46 | -5.088 | -5.23 | 12.79 | 2876 |  |  | 13.2 |  | 12 |  |  | 2.23 | 0.18583 |  | 97.4 | 80.3 | 50.9 | 0.698 | 0.673 |  | 0 |  | 12 | NA | 2.23 | 2.5 | 2.3 | 2.1 | 2.8 | 3.5 | 5 | 6 | 80.3 | 11.7 | 15.7 | 16.5 | 16.1 | 6.9 | 5.6 | 6.6 | 97.4 | -3.7 | -4.5 | -4.8 | -3.7 | 1.6 | 4.5 | 5.6 | 50.9 | 0 | 0 | 1.42 | 3.78 | 0.698 | 0.673 | 12.79
2012-10-09 | 283 | 13.59 |  | 2.772 | 1.848 | 77.2 | 1.689 | 1.517 | 2.167 | 3.381 | 4.989 | 5.804 | 1.651 | 0 | 3.772 | 11.85 | 1519 | 96.7 | 632 | 14.34 | 13.4 | 14.33 | 6.708 | 5.556 | 6.464 | 3.434 | 1151 | -4.916 | 553 | 42.37 | 1610 | -5.682 | -6.055 | -4.326 | 1.497 | 4.223 | 5.127 | 0.002 | 0.25 | 0.418 | 0.014 | 0.115 | 0.154 | 0.039 | 0.009 | 3.791 | 2.249 | 1.865 | 16.35 | 15.42 | -6.1 | -6.244 | 12.82 | 2876 |  |  | 12.96 |  | 13.59 |  |  | 2.58 | 0.18985 |  | 96.4 | 77.2 | 42.4 | 0.589 | 0.8 |  | 0 |  | 13.59 | NA | 2.58 | 1.8 | 1.7 | 1.5 | 2.2 | 3.4 | 5 | 5.8 | 77.2 | 11.9 | 14.3 | 13.4 | 14.3 | 6.7 | 5.6 | 6.5 | 96.4 | -4.9 | -5.7 | -6.1 | -4.3 | 1.5 | 4.2 | 5.1 | 42.4 | 0 | 0 | 1.65 | 3.43 | 0.589 | 0.8 | 12.82
2012-10-10 | 284 | 13.7 |  | 2.805 | 2.53 | 78.4 | 2.365 | 2.187 | 2.828 | 3.638 | 4.961 | 5.687 | 1.743 | 0 | 3.77 | 11.57 | 1354 | 96.6 | 646 | 15.16 | 14.84 | 14.83 | 7.12 | 5.551 | 6.378 | 4.607 | 1327 | -3.774 | 2359 | 49.08 | 1409 | -4.642 | -4.952 | -4.22 | 1.67 | 4.303 | 5.077 | 0.013 | 0.256 | 0.385 | 0.014 | 0.127 | 0.157 | 0.039 | 0.01 | 3.797 | 2.842 | 2.443 | 16.65 | 15.73 | -5.089 | -5.424 | 12.79 | 2876 |  |  | 12.74 |  | 13.7 |  |  | 2.61 | 0.19051 |  | 96.3 | 78.4 | 49.1 | 0.669 | 0.694 |  | 0 |  | 13.7 | NA | 2.61 | 2.5 | 2.4 | 2.2 | 2.8 | 3.6 | 5 | 5.7 | 78.4 | 11.6 | 15.2 | 14.8 | 14.8 | 7.1 | 5.6 | 6.4 | 96.3 | -3.8 | -4.6 | -5 | -4.2 | 1.7 | 4.3 | 5.1 | 49.1 | 0 | 0 | 1.74 | 4.61 | 0.669 | 0.694 | 12.79
2012-10-11 | 285 | 10.98 |  | 2.207 | 2.717 | 73.4 | 2.533 | 2.35 | 2.291 | 3.141 | 4.91 | 5.64 | 1.393 | 0.254 | 3.781 | 13.67 | 1318 | 97.5 | 544 | 16.57 | 16.36 | 15.56 | 6.127 | 5.444 | 6.233 | 3.674 | 1248 | -5.986 | 620 | 33.15 | 1324 | -6.823 | -7.28 | -5.837 | 1.211 | 4.199 | 5.071 | 0.053 | 0.328 | 0.291 | 0.019 | 0.107 | 0.126 | 0.052 | 0.024 | 3.751 | 2.232 | 2.024 | 17.3 | 16.83 | -7.34 | -7.48 | 12.81 | 2876 |  |  | 12.51 |  | 10.98 |  |  | 2.05 | 0.1867 |  | 97.2 | 73.4 | 33.2 | 0.519 | 1.044 |  | 0 |  | 10.98 | NA | 2.05 | 2.7 | 2.5 | 2.4 | 2.3 | 3.1 | 4.9 | 5.6 | 73.4 | 13.7 | 16.6 | 16.4 | 15.6 | 6.1 | 5.4 | 6.2 | 97.2 | -6 | -6.8 | -7.3 | -5.8 | 1.2 | 4.2 | 5.1 | 33.2 | 0 | 0.3 | 1.39 | 3.67 | 0.519 | 1.044 | 12.81
2012-10-12 | 286 | 5.681 |  | 1.12 | 6.813 | 68.61 | 6.872 | 6.763 | 5.772 | 4.959 | 5.126 | 5.657 | 1.741 | 3.302 | 3.759 | 9.41 | 1323 | 95.3 | 2146 | 12.4 | 12.79 | 10.44 | 6.71 | 5.375 | 5.908 | 6.18 | 721 | 3.784 | 2149 | 35.89 | 535 | 2.079 | 1.818 | 1.523 | 3.221 | 4.847 | 5.448 | 0.028 | 0.039 | 0.057 | 0.059 | 0.295 | 0.377 | 0.111 | 0.033 | 3.728 | 6.538 | 6.443 | 11.68 | 11.34 | 0.313 | 0.501 | 12.77 | 2876 |  |  | 12.28 |  | 5.68 |  |  | 1.04 | 0.1831 |  | 95 | 68.6 | 35.9 | 0.424 | 0.757 |  | 3 |  | 5.68 | NA | 1.04 | 6.8 | 6.9 | 6.8 | 5.8 | 5 | 5.1 | 5.7 | 68.6 | 9.4 | 12.4 | 12.8 | 10.4 | 6.7 | 5.4 | 5.9 | 95 | 3.8 | 2.1 | 1.8 | 1.5 | 3.2 | 4.8 | 5.4 | 35.9 | 0 | 3.3 | 1.74 | 6.18 | 0.424 | 0.757 | 12.77
2012-10-13 | 287 | 5.099 |  | 0.893 | 5.628 | 84.5 | 5.876 | 5.792 | 6.086 | 5.694 | 5.495 | 5.588 | 2.043 | 3.048 | 3.764 | 8.46 | 1323 | 94.6 | 614 | 10.85 | 11.36 | 10.44 | 7.24 | 5.728 | 5.798 | 5.754 | 1206 | 4.325 | 602 | 65.36 | 1522 | 4.266 | 3.972 | 4.412 | 4.825 | 5.298 | 5.44 | 0.016 | 0.007 | 0.014 | 0.044 | 0.306 | 0.447 | 0.129 | 0.037 | 3.731 | 5.851 | 5.753 | 10.21 | 10.18 | 4.146 | 4.005 | 12.71 | 2876 |  |  | 12.06 |  | 5.1 |  |  | 0.83 | 0.16275 |  | 94.3 | 84.5 | 65.4 | 0.724 | 0.383 |  | 2.2 |  | 5.1 | NA | 0.83 | 5.6 | 5.9 | 5.8 | 6.1 | 5.7 | 5.5 | 5.6 | 84.5 | 8.5 | 10.9 | 11.4 | 10.4 | 7.2 | 5.7 | 5.8 | 94.3 | 4.3 | 4.3 | 4 | 4.4 | 4.8 | 5.3 | 5.4 | 65.4 | 0 | 3 | 2.04 | 5.75 | 0.724 | 0.383 | 12.71
2012-10-14 | 288 | 2.749 |  | 0.433 | 7.26 | 81.1 | 7.39 | 7.31 | 6.749 | 6.02 | 5.785 | 5.659 | 2.299 | 4.318 | 3.765 | 9.14 | 1435 | 92.8 | 14 | 10.08 | 10.03 | 9.51 | 7.17 | 5.948 | 5.794 | 6.82 | 1436 | 4.255 | 122 | 72 | 1433 | 4.25 | 4.012 | 5.058 | 5.281 | 5.627 | 5.527 | 0.018 | 0.025 | 0.044 | 0.077 | 0.29 | 0.365 | 0.137 | 0.044 | 3.716 | 6.951 | 6.887 | 9.17 | 9.15 | 4.46 | 4.35 | 12.66 | 2876 |  |  | 11.84 |  | 2.75 |  |  | 0.4 | 0.14545 |  | 92.5 | 81.1 | 72 | 0.834 | 0.324 |  | 5.6 |  | 2.75 | NA | 0.4 | 7.3 | 7.4 | 7.3 | 6.7 | 6 | 5.8 | 5.7 | 81.1 | 9.1 | 10.1 | 10 | 9.5 | 7.2 | 5.9 | 5.8 | 92.5 | 4.3 | 4.3 | 4 | 5.1 | 5.3 | 5.6 | 5.5 | 72 | 0 | 4.3 | 2.3 | 6.82 | 0.834 | 0.324 | 12.66
2012-10-15 | 289 | 9.66 |  | 1.838 | 6.883 | 76.9 | 7.1 | 7.14 | 7.42 | 6.542 | 6.024 | 5.699 | 2.031 | 5.588 | 3.766 | 9.58 | 1324 | 93.8 | 2003 | 11.99 | 12.47 | 12.1 | 8.27 | 6.316 | 6.02 | 7.17 | 2041 | 4.923 | 2015 | 47.24 | 1055 | 4.704 | 4.542 | 4.947 | 5.509 | 5.809 | 5.542 | 0.035 | 0.034 | 0.047 | 0.072 | 0.252 | 0.369 | 0.144 | 0.047 | 3.721 | 7.72 | 7.47 | 13.2 | 12.79 | 5.188 | 4.893 | 12.85 | 2876 |  | 0 | 11.62 |  | 9.66 |  |  | 1.71 | 0.17702 |  | 93.5 | 76.9 | 47.2 | 0.563 | 0.63 |  | 5.6 |  | 9.66 | NA | 1.71 | 6.9 | 7.1 | 7.1 | 7.4 | 6.5 | 6 | 5.7 | 76.9 | 9.6 | 12 | 12.5 | 12.1 | 8.3 | 6.3 | 6 | 93.5 | 4.9 | 4.7 | 4.5 | 4.9 | 5.5 | 5.8 | 5.5 | 47.2 | 0 | 5.6 | 2.03 | 7.17 | 0.563 | 0.63 | 12.85
2012-10-16 | 290 | 4.752 |  | 2.413 | 1.335 | 87.7 | 1.356 | 1.311 | 2.503 | 4.233 | 5.93 | 5.676 | 2.415 | 5.334 | 3.714 | 7.01 | 5 | 99.2 | 1001 | 7.57 | 7.44 | 6.253 | 6.151 | 6.353 | 6.027 | 7.41 | 627 | -1.706 | 2249 | 71.1 | 555 | -2 | -2.099 | 1.242 | 3.011 | 5.415 | 5.426 | 0.011 | 0.003 | 0.007 | 0.033 | 0.266 | 0.478 | 0.165 | 0.037 | 3.724 | 1.712 | 1.499 | 6.044 | 6.016 | -1.697 | -1.992 | 12.81 | 2876 |  | 36 | 11.41 |  | 4.75 |  |  | 2.24 | 0.47158 |  | 98.9 | 87.7 | 71.1 | 0.713 | 0.29 |  | 6.4 |  | 4.75 | NA | 2.24 | 1.3 | 1.4 | 1.3 | 2.5 | 4.2 | 5.9 | 5.7 | 87.7 | 7 | 7.6 | 7.4 | 6.3 | 6.2 | 6.4 | 6 | 98.9 | -1.7 | -2 | -2.1 | 1.2 | 3 | 5.4 | 5.4 | 71.1 | 36 | 5.3 | 2.42 | 7.41 | 0.713 | 0.29 | 12.81
2012-10-17 | 291 | 11.27 |  | 4.7 | -1.153 | 74.1 | -1.193 | -1.335 | 1.469 | 2.588 | 5.056 | 5.646 | 1.287 | 9.91 | 3.714 | 3.569 | 1524 | 95.5 | 46 | 5.778 | 4.444 | 1.862 | 3.056 | 5.462 | 5.923 | 3.754 | 1314 | -4.716 | 700 | 40.14 | 1359 | -5.586 | -6.068 | 1.028 | 1.89 | 4.369 | 5.114 | 0.033 | 0.137 | 0.161 | 0.084 | 0.211 | 0.241 | 0.097 | 0.035 | 3.713 | -0.928 | -1.279 | 6.782 | 5.719 | -5.871 | -6.204 | 12.88 | 2876 |  | 36 | 11.19 |  | 11.27 |  |  | 4.37 | 0.38776 |  | 95.2 | 74.1 | 40.1 | 0.316 | 0.472 |  | 0.2 |  | 11.27 | NA | 4.37 | -1.2 | -1.2 | -1.3 | 1.5 | 2.6 | 5.1 | 5.6 | 74.1 | 3.6 | 5.8 | 4.4 | 1.9 | 3.1 | 5.5 | 5.9 | 95.2 | -4.7 | -5.6 | -6.1 | 1 | 1.9 | 4.4 | 5.1 | 40.1 | 36 | 9.9 | 1.29 | 3.75 | 0.316 | 0.472 | 12.88
2012-10-18 | 292 | 1.256 |  | 0.789 | 0.777 | 89.2 | 0.699 | 0.619 | 1.5 | 2.33 | 4.603 | 5.652 | 1.27 | 12.7 | 3.717 | 3.194 | 2211 | 97.6 | 1623 | 3.381 | 3.724 | 1.74 | 2.424 | 4.841 | 5.799 | 5.007 | 2323 | -1.841 | 633 | 61.54 | 215 | -1.959 | -2.004 | 1.249 | 2.161 | 4.412 | 5.554 | 0.136 | 0.128 | 0.09 | 0.057 | 0.111 | 0.191 | 0.159 | 0.126 | 3.702 | 0.593 | 0.549 | 1.759 | 1.739 | -1.655 | -1.848 | 12.62 | 2876 |  | 33 | 10.98 |  | 1.26 |  |  | 0.73 | 0.57937 |  | 97.3 | 89.2 | 61.5 | 0.472 | 0.295 |  | 19.4 |  | 1.26 | NA | 0.73 | 0.8 | 0.7 | 0.6 | 1.5 | 2.3 | 4.6 | 5.7 | 89.2 | 3.2 | 3.4 | 3.7 | 1.7 | 2.4 | 4.8 | 5.8 | 97.3 | -1.8 | -2 | -2 | 1.2 | 2.2 | 4.4 | 5.6 | 61.5 | 33 | 12.7 | 1.27 | 5.01 | 0.472 | 0.295 | 12.62
2012-10-19 | 293 | 3.236 |  | 0.843 | 3.171 | 83.5 | 3.125 | 3.06 | 1.795 | 2.5 | 4.255 | 5.494 | 2.285 | 4.318 | 3.745 | 5.601 | 1300 | 98.4 | 1045 | 6.274 | 6.431 | 3.539 | 2.755 | 4.469 | 5.673 | 6.82 | 1453 | -0.696 | 2355 | 64.48 | 1952 | -1.213 | -1.314 | 0.167 | 2.267 | 3.899 | 5.187 | 0.017 | 0.014 | 0.024 | 0.059 | 0.27 | 0.386 | 0.169 | 0.061 | 3.749 | 2.723 | 2.562 | 5.524 | 5.49 | -1.074 | -1.334 | 12.61 | 2876 |  | 5 | 10.77 |  | 3.24 |  |  | 0.78 | 0.24074 |  | 98.1 | 83.5 | 64.5 | 0.586 | 0.323 |  | 3.6 |  | 3.24 | NA | 0.78 | 3.2 | 3.1 | 3.1 | 1.8 | 2.5 | 4.3 | 5.5 | 83.5 | 5.6 | 6.3 | 6.4 | 3.5 | 2.8 | 4.5 | 5.7 | 98.1 | -0.7 | -1.2 | -1.3 | 0.2 | 2.3 | 3.9 | 5.2 | 64.5 | 5 | 4.3 | 2.29 | 6.82 | 0.586 | 0.323 | 12.61
2012-10-20 | 294 | 2.764 |  | 1.776 | -3.772 | 94.4 | -3.718 | -3.713 | 0.748 | 1.882 | 3.894 | 5.177 | 1.569 | 0 | 3.593 | -0.426 | 0 | 98.4 | 620 | -0.382 | -0.59 | 1.033 | 2.332 | 4.108 | 5.362 | 6.1 | 936 | -7.28 | 2359 | 73.4 | 0 | -8.59 | -8.81 | 0.036 | 1.301 | 3.397 | 4.734 | 0.023 | 0.059 | 0.054 | 0.033 | 0.232 | 0.426 | 0.141 | 0.031 | 3.641 | -3.337 | -3.533 | -1.074 | -1.163 | -6.913 | -8.32 | 12.59 | 2876 |  | 157 | 10.57 |  | 2.76 |  |  | 1.65 | 0.59783 |  | 98.1 | 94.4 | 73.4 | 0.434 | 0.157 |  | 2.6 |  | 2.76 | NA | 1.65 | -3.8 | -3.7 | -3.7 | 0.7 | 1.9 | 3.9 | 5.2 | 94.4 | -0.4 | -0.4 | -0.6 | 1 | 2.3 | 4.1 | 5.4 | 98.1 | -7.3 | -8.6 | -8.8 | 0 | 1.3 | 3.4 | 4.7 | 73.4 | 157 | 19.8 | 1.57 | 6.1 | 0.434 | 0.157 | 12.59
2012-10-21 | 295 | 4.616 |  | 3.35 | -6.523 | 92.8 | -6.719 | -6.838 | -0.41 | 1.523 | 3.626 | 4.995 | 0.965 | 0 | 3.633 | -1.63 | 1100 | 98 | 1813 | -0.158 | 0.124 | 0.042 | 1.86 | 3.975 | 5.325 | 3.514 | 938 | -11.16 | 415 | 81.6 | 1015 | -12.16 | -12.77 | -1.05 | 1.042 | 3.197 | 4.589 | 0.095 | 0.366 | 0.277 | 0.027 | 0.062 | 0.093 | 0.047 | 0.032 | 3.695 | -6.908 | -7.14 | -0.827 | -0.982 | -12.52 | -12.8 | 12.77 | 2876 |  | 117 | 10.36 |  | 4.62 |  |  | 3.12 | 0.67532 |  | 97.7 | 92.8 | 81.6 | 0.442 | 0.1 |  | 6 |  | 4.62 | NA | 3.12 | -6.5 | -6.7 | -6.8 | -0.4 | 1.5 | 3.6 | 5 | 92.8 | -1.6 | -0.2 | 0.1 | 0 | 1.9 | 4 | 5.3 | 97.7 | -11.2 | -12.2 | -12.8 | -1.1 | 1 | 3.2 | 4.6 | 81.6 | 117 | 0 | 0.97 | 3.51 | 0.442 | 0.1 | 12.77
2012-10-22 | 296 | 10.38 |  | 6.146 | -6.742 | 85.2 | -7.03 | -7.29 | -1.16 | 1.194 | 3.379 | 4.822 | 1.668 | 5.08 | 3.61 | -0.782 | 1413 | 95.6 | 125 | 2.64 | 1.044 | 0.084 | 1.721 | 3.933 | 5.369 | 4.154 | 1512 | -14.05 | 708 | 67.71 | 1043 | -15.32 | -15.68 | -2.845 | 0.775 | 3.03 | 4.489 | 0.201 | 0.473 | 0.312 | 0.003 | 0.001 | 0 | 0 | 0.01 | 3.643 | -7.49 | -7.8 | 2.009 | 1.074 | -15.94 | -16.21 | 12.88 | 2876 |  | 140 | 10.17 |  | 10.38 |  |  | 5.72 | 0.55106 |  | 95.3 | 85.2 | 67.7 | 0.39 | 0.186 |  | 6.8 |  | 10.38 | NA | 5.72 | -6.7 | -7 | -7.3 | -1.2 | 1.2 | 3.4 | 4.8 | 85.2 | -0.8 | 2.6 | 1 | 0.1 | 1.7 | 3.9 | 5.4 | 95.3 | -14.1 | -15.3 | -15.7 | -2.8 | 0.8 | 3 | 4.5 | 67.7 | 140 | 3 | 1.67 | 4.15 | 0.39 | 0.186 | 12.88
2012-10-23 | 297 | 2.033 |  | 2.737 | -5.174 | 95.4 | -5.104 | -5.043 | 0.277 | 1.145 | 3.224 | 4.736 | 0.791 | 0 | 3.546 | -3.575 | 804 | 97.8 | 1011 | -2.986 | -2.736 | 0.454 | 1.297 | 3.367 | 4.876 | 2.794 | 156 | -7.14 | 2357 | 92.4 | 10 | -7.39 | -7.5 | 0.02 | 0.998 | 3.041 | 4.566 | 0.097 | 0.248 | 0.149 | 0.012 | 0.128 | 0.248 | 0.096 | 0.021 | 3.593 | -4.479 | -4.579 | -1.717 | -1.706 | -6.891 | -7.24 | 12.66 | 2876 |  | 204 | 9.97 |  | 2.77 |  |  | 2.55 | 0.92058 |  | 97.5 | 95.4 | 92.4 | 0.433 | 0.036 |  | 0.8 |  | 2.77 | NA | 2.55 | -5.2 | -5.1 | -5 | 0.3 | 1.1 | 3.2 | 4.7 | 95.4 | -3.6 | -3 | -2.7 | 0.5 | 1.3 | 3.4 | 4.9 | 97.5 | -7.1 | -7.4 | -7.5 | 0 | 1 | 3 | 4.6 | 92.4 | 204 | 8.3 | 0.79 | 2.79 | 0.433 | 0.036 | 12.66
2012-10-24 | 298 | 6.631 |  | 5.061 | -4.853 | 87.5 | -4.953 | -5.046 | 0.394 | 1.142 | 3.099 | 4.599 | 0.963 | 6.604 | 3.58 | 1.24 | 1415 | 96.3 | 905 | 6.367 | 3.124 | 0.788 | 1.554 | 3.478 | 4.97 | 4.34 | 1206 | -7.94 | 557 | 50.2 | 1438 | -8.45 | -8.71 | 0.126 | 0.695 | 2.673 | 4.178 | 0.068 | 0.369 | 0.372 | 0.035 | 0.058 | 0.057 | 0.018 | 0.022 | 3.629 | -4.653 | -4.853 | 2.984 | 2.473 | -8.4 | -8.54 | 12.87 | 2876 |  | 170 | 9.78 |  | 6.63 |  |  | 4.71 | 0.71041 |  | 96 | 87.5 | 50.2 | 0.335 | 0.332 |  | 2 |  | 6.63 | NA | 4.71 | -4.9 | -5 | -5 | 0.4 | 1.1 | 3.1 | 4.6 | 87.5 | 1.2 | 6.4 | 3.1 | 0.8 | 1.6 | 3.5 | 5 | 96 | -7.9 | -8.5 | -8.7 | 0.1 | 0.7 | 2.7 | 4.2 | 50.2 | 170 | 0 | 0.96 | 4.34 | 0.335 | 0.332 | 12.87
2012-10-25 | 299 | 5.739 |  | 3.613 | -5.889 | 94.5 | -5.911 | -5.912 | 0.407 | 1.068 | 3.014 | 4.496 | 0.985 | 0.254 | 3.59 | 0.714 | 1438 | 99 | 1622 | 2.455 | 0.241 | 0.749 | 1.295 | 3.242 | 4.713 | 2.98 | 1154 | -10.76 | 417 | 68.15 | 1442 | -11.33 | -11.52 | 0.062 | 0.766 | 2.752 | 4.234 | 0.074 | 0.223 | 0.28 | 0.02 | 0.124 | 0.191 | 0.061 | 0.027 | 3.626 | -5.514 | -5.651 | 0.664 | 0.519 | -11.16 | -11.34 | 12.85 | 2876 |  | 160 | 9.59 |  | 5.74 |  |  | 3.36 | 0.58537 |  | 98.7 | 94.5 | 68.2 | 0.439 | 0.205 |  | 0.4 |  | 5.74 | NA | 3.36 | -5.9 | -5.9 | -5.9 | 0.4 | 1.1 | 3 | 4.5 | 94.5 | 0.7 | 2.5 | 0.2 | 0.7 | 1.3 | 3.2 | 4.7 | 98.7 | -10.8 | -11.3 | -11.5 | 0.1 | 0.8 | 2.8 | 4.2 | 68.2 | 160 | 0 | 0.99 | 2.98 | 0.439 | 0.205 | 12.85
2012-10-26 | 300 | 2.904 |  | 1.958 | -4.06 | 91 | -4.097 | -4.078 | 0.657 | 1.052 | 2.931 | 4.412 | 0.37 | 0.254 | 3.537 | -0.634 | 1334 | 97.5 | 2135 | 0.397 | -0.079 | 0.92 | 1.223 | 3.104 | 4.586 | 2.287 | 1448 | -7.94 | 446 | 63.7 | 1338 | -8.65 | -8.86 | 0.298 | 0.833 | 2.751 | 4.235 | 0.101 | 0.327 | 0.173 | 0.033 | 0.108 | 0.148 | 0.072 | 0.038 | 3.561 | -3.955 | -4.034 | 0.044 | -0.005 | -8.68 | -8.94 | 12.62 | 2876 |  | 213 | 9.4 |  | 2.9 |  |  | 1.82 | 0.62759 |  | 97.2 | 91 | 63.7 | 0.371 | 0.211 |  | 2.6 |  | 2.9 | NA | 1.82 | -4.1 | -4.1 | -4.1 | 0.7 | 1.1 | 2.9 | 4.4 | 91 | -0.6 | 0.4 | -0.1 | 0.9 | 1.2 | 3.1 | 4.6 | 97.2 | -7.9 | -8.7 | -8.9 | 0.3 | 0.8 | 2.8 | 4.2 | 63.7 | 213 | 6.9 | 0.37 | 2.29 | 0.371 | 0.211 | 12.62
2012-10-27 | 301 | 0.898 |  | 2.599 | -2.272 | 95.4 | -2.185 | -2.159 | 0.976 | 1.093 | 2.887 | 4.341 | 0.48 | 2.032 | 3.472 | -0.1 | 1257 | 98.9 | 216 | 0.955 | 1.131 | 1.139 | 1.292 | 3.073 | 4.516 | 2.927 | 1958 | -3.986 | 644 | 85.3 | 1257 | -4.434 | -4.276 | 0.796 | 0.914 | 2.732 | 4.204 | 0.078 | 0.091 | 0.101 | 0.036 | 0.116 | 0.284 | 0.211 | 0.084 | 3.484 | -1.817 | -1.87 | 0.932 | 0.983 | -4.044 | -4.2 | 12.6 | 2876 |  | 278 | 9.22 |  | 2.63 |  |  | 2.42 | 0.92015 |  | 98.6 | 95.4 | 85.3 | 0.517 | 0.089 |  | 2.6 |  | 2.63 | NA | 2.42 | -2.3 | -2.2 | -2.2 | 1 | 1.1 | 2.9 | 4.3 | 95.4 | -0.1 | 1 | 1.1 | 1.1 | 1.3 | 3.1 | 4.5 | 98.6 | -4 | -4.4 | -4.3 | 0.8 | 0.9 | 2.7 | 4.2 | 85.3 | 278 | 8.4 | 0.48 | 2.93 | 0.517 | 0.089 | 12.6
2012-10-28 | 302 | 5.121 |  | 3.403 | 0.475 | 90.6 | 0.388 | 0.278 | 1.093 | 1.127 | 2.849 | 4.257 | 1.17 | 7.87 | 3.556 | 4.183 | 1413 | 99.4 | 431 | 6.125 | 5.388 | 1.308 | 1.325 | 3.048 | 4.425 | 4.954 | 832 | -1.841 | 0 | 71.5 | 1503 | -2.366 | -2.697 | 0.78 | 0.7 | 2.452 | 3.848 | 0.06 | 0.081 | 0.094 | 0.08 | 0.241 | 0.297 | 0.108 | 0.041 | 3.563 | 0.33 | 0.149 | 6.318 | 5.66 | -2.254 | -2.488 | 12.88 | 2876 |  | 194 | 9.04 |  | 5.12 |  |  | 3.16 | 0.61719 |  | 99.1 | 90.6 | 71.5 | 0.589 | 0.235 |  | 14.6 |  | 5.12 | NA | 3.16 | 0.5 | 0.4 | 0.3 | 1.1 | 1.1 | 2.8 | 4.3 | 90.6 | 4.2 | 6.1 | 5.4 | 1.3 | 1.3 | 3 | 4.4 | 99.1 | -1.8 | -2.4 | -2.7 | 0.8 | 0.7 | 2.5 | 3.8 | 71.5 | 194 | 0 | 1.17 | 4.95 | 0.589 | 0.235 | 12.88
2012-10-29 | 303 | 1.262 |  | 0.916 | 1.479 | 92.3 | 1.479 | 1.371 | 1.263 | 1.237 | 2.876 | 4.23 | 1.508 | 3.81 | 3.567 | 3.793 | 1907 | 99 | 411 | 4.198 | 4.044 | 1.42 | 1.341 | 2.962 | 4.317 | 6.18 | 1610 | -1.234 | 7 | 76.1 | 2344 | -1.544 | -1.713 | 1.135 | 1.112 | 2.792 | 4.122 | 0.067 | 0.114 | 0.091 | 0.054 | 0.223 | 0.293 | 0.113 | 0.047 | 3.545 | 0.971 | 0.948 | 2.857 | 2.826 | -1.863 | -1.982 | 12.61 | 2876 |  | 183 | 8.86 |  | 1.26 |  |  | 0.85 | 0.6746 |  | 98.7 | 92.3 | 76.1 | 0.61 | 0.192 |  | 10 |  | 1.26 | NA | 0.85 | 1.5 | 1.5 | 1.4 | 1.3 | 1.2 | 2.9 | 4.2 | 92.3 | 3.8 | 4.2 | 4 | 1.4 | 1.3 | 3 | 4.3 | 98.7 | -1.2 | -1.5 | -1.7 | 1.1 | 1.1 | 2.8 | 4.1 | 76.1 | 183 | 3.8 | 1.51 | 6.18 | 0.61 | 0.192 | 12.61
2012-10-30 | 304 | 3.025 |  | 1.639 | 2.168 | 88.8 | 2.116 | 2.079 | 1.189 | 1.267 | 2.835 | 4.156 | 1.599 | 4.572 | 3.611 | 4.791 | 1415 | 98.6 | 2056 | 6.103 | 6.324 | 1.341 | 1.452 | 3.028 | 4.328 | 6.074 | 28 | -0.769 | 2031 | 69.6 | 214 | -0.936 | -0.97 | 1.019 | 1.099 | 2.666 | 3.978 | 0.102 | 0.148 | 0.117 | 0.03 | 0.187 | 0.294 | 0.096 | 0.026 | 3.606 | 2.145 | 2.006 | 5.168 | 5.096 | -0.683 | -0.81 | 12.62 | 2876 |  | 139 | 8.68 |  | 3.03 |  |  | 1.52 | 0.50165 |  | 98.3 | 88.8 | 69.6 | 0.598 | 0.261 |  | 9.6 |  | 3.03 | NA | 1.52 | 2.2 | 2.1 | 2.1 | 1.2 | 1.3 | 2.8 | 4.2 | 88.8 | 4.8 | 6.1 | 6.3 | 1.3 | 1.5 | 3 | 4.3 | 98.3 | -0.8 | -0.9 | -1 | 1 | 1.1 | 2.7 | 4 | 69.6 | 139 | 4.6 | 1.6 | 6.07 | 0.598 | 0.261 | 12.62
2012-10-31 | 305 | 1.61 |  | 0.835 | 3.659 | 91.2 | 3.482 | 3.28 | 1.252 | 1.362 | 2.818 | 4.128 | 1.017 | 9.4 | 3.656 | 6.076 | 1543 | 98.5 | 4 | 6.908 | 6.886 | 1.416 | 1.481 | 2.932 | 4.23 | 4.527 | 1532 | 0.506 | 104 | 80 | 1542 | 0.382 | 0.291 | 1.111 | 1.266 | 2.693 | 4.017 | 0.233 | 0.261 | 0.132 | 0.07 | 0.059 | 0.057 | 0.07 | 0.118 | 3.639 | 2.832 | 2.768 | 4.398 | 4.331 | 0.086 | 0.092 | 12.62 | 2876 |  | 94 | 8.51 |  | 1.61 |  |  | 0.78 | 0.48447 |  | 98.2 | 91.2 | 80 | 0.752 | 0.188 |  | 14.6 |  | 1.61 | NA | 0.78 | 3.7 | 3.5 | 3.3 | 1.3 | 1.4 | 2.8 | 4.1 | 91.2 | 6.1 | 6.9 | 6.9 | 1.4 | 1.5 | 2.9 | 4.2 | 98.2 | 0.5 | 0.4 | 0.3 | 1.1 | 1.3 | 2.7 | 4 | 80 | 94 | 9.4 | 1.02 | 4.53 | 0.752 | 0.188 | 12.62
2012-11-01 | 306 | 2.387 |  | 1.115 | 1.564 | 98 | 1.696 | 1.6 | 1.484 | 1.391 | 2.719 | 3.979 | 0.413 | 5.08 | 3.683 | 3.921 | 1255 | 99.5 | 2330 | 4.604 | 5.214 | 1.727 | 1.557 | 2.872 | 4.126 | 2.82 | 1133 | -0.64 | 547 | 91 | 1406 | -0.786 | -0.877 | 1.118 | 1.171 | 2.57 | 3.839 | 0.119 | 0.33 | 0.234 | 0.015 | 0.056 | 0.136 | 0.073 | 0.037 | 3.681 | 1.8 | 1.683 | 4.46 | 4.397 | -0.164 | -0.251 | 12.6 | 2876 |  | 67 | 8.34 |  | 2.39 |  |  | 1.04 | 0.43515 |  | 99.2 | 98 | 91 | 0.736 | 0.073 |  | 4.6 |  | 2.39 | NA | 1.04 | 1.6 | 1.7 | 1.6 | 1.5 | 1.4 | 2.7 | 4 | 98 | 3.9 | 4.6 | 5.2 | 1.7 | 1.6 | 2.9 | 4.1 | 99.2 | -0.6 | -0.8 | -0.9 | 1.1 | 1.2 | 2.6 | 3.8 | 91 | 67 | 5.1 | 0.41 | 2.82 | 0.736 | 0.073 | 12.6
2012-11-02 | 307 | 5.439 |  | 2.186 | 2.17 | 91.2 | 2.288 | 2.104 | 1.767 | 1.581 | 2.674 | 3.77 | 0.621 | 0.254 | 3.687 | 6.516 | 1343 | 99.7 | 311 | 9.98 | 7.67 | 2.728 | 1.786 | 2.892 | 3.965 | 4.047 | 2349 | -0.236 | 227 | 67.92 | 1344 | -0.198 | -0.398 | 1.292 | 1.292 | 2.301 | 3.423 | 0.108 | 0.193 | 0.148 | 0.099 | 0.119 | 0.139 | 0.099 | 0.095 | 3.668 | 2.342 | 2.153 | 9.3 | 8.55 | -0.101 | -0.204 | 12.86 | 2876 |  | 63 | 8.18 |  | 5.44 |  |  | 2.03 | 0.37316 |  | 99.4 | 91.2 | 67.9 | 0.658 | 0.311 |  | 0.4 |  | 5.44 | NA | 2.03 | 2.2 | 2.3 | 2.1 | 1.8 | 1.6 | 2.7 | 3.8 | 91.2 | 6.5 | 10 | 7.7 | 2.7 | 1.8 | 2.9 | 4 | 99.4 | -0.2 | -0.2 | -0.4 | 1.3 | 1.3 | 2.3 | 3.4 | 67.9 | 63 | 0.3 | 0.62 | 4.05 | 0.658 | 0.311 | 12.86
2012-11-03 | 308 | 1.25 |  | 0.444 | 2.392 | 92.2 | 2.419 | 2.307 | 2.224 | 1.717 | 2.658 | 3.613 | 1.206 | 5.588 | 3.706 | 4.392 | 1339 | 99.3 | 2355 | 4.862 | 4.929 | 3.223 | 1.87 | 2.787 | 3.738 | 4.554 | 1034 | 0.368 | 2308 | 77.3 | 8 | 0.53 | 0.22 | 1.695 | 1.6 | 2.53 | 3.46 | 0.073 | 0.095 | 0.088 | 0.069 | 0.181 | 0.277 | 0.137 | 0.079 | 3.702 | 2.177 | 2.076 | 3.958 | 3.912 | 0.704 | 0.589 | 12.6 | 2876 |  | 44 | 8.02 |  | 1.25 |  |  | 0.41 | 0.328 |  | 99 | 92.2 | 77.3 | 0.646 | 0.19 |  | 4.8 |  | 1.25 | NA | 0.41 | 2.4 | 2.4 | 2.3 | 2.2 | 1.7 | 2.7 | 3.6 | 92.2 | 4.4 | 4.9 | 4.9 | 3.2 | 1.9 | 2.8 | 3.7 | 99 | 0.4 | 0.5 | 0.2 | 1.7 | 1.6 | 2.5 | 3.5 | 77.3 | 44 | 5.6 | 1.21 | 4.55 | 0.646 | 0.19 | 12.6
2012-11-04 | 309 | 1.337 |  | 0.402 | 3.637 | 93.2 | 3.748 | 3.616 | 3.146 | 1.886 | 2.658 | 3.521 | 1.121 | 1.778 | 3.747 | 7.95 | 2336 | 99.4 | 339 | 8.34 | 8.29 | 5.189 | 2.423 | 2.777 | 3.625 | 6.047 | 2318 | 0.303 | 606 | 77 | 0 | 0.308 | 0.08 | 1.842 | 1.58 | 2.514 | 3.421 | 0.095 | 0.197 | 0.124 | 0.047 | 0.11 | 0.189 | 0.149 | 0.089 | 3.695 | 3.139 | 3.132 | 6.529 | 6.498 | 0.475 | 0.362 | 12.61 | 2876 |  | 3 | 7.86 |  | 1.34 |  |  | 0.37 | 0.27612 |  | 99.1 | 93.2 | 77 | 0.823 | 0.246 |  | 2.2 |  | 1.34 | NA | 0.37 | 3.6 | 3.7 | 3.6 | 3.1 | 1.9 | 2.7 | 3.5 | 93.2 | 8 | 8.3 | 8.3 | 5.2 | 2.4 | 2.8 | 3.6 | 99.1 | 0.3 | 0.3 | 0.1 | 1.8 | 1.6 | 2.5 | 3.4 | 77 | 3 | 1.8 | 1.12 | 6.05 | 0.823 | 0.246 | 12.61
2012-11-05 | 310 | 7.4 |  | 1.383 | 2.676 | 76 | 2.527 | 2.4 | 2.984 | 2.588 | 2.642 | 3.303 | 1.954 | 0 | 3.755 | 7.95 | 6 | 94.8 | 1931 | 8.44 | 8.37 | 5.607 | 3.997 | 3.131 | 3.762 | 7.86 | 156 | -3.245 | 1900 | 54.06 | 1309 | -3.811 | -3.811 | 0.748 | 1.855 | 2.145 | 2.769 | 0.048 | 0.161 | 0.162 | 0.04 | 0.193 | 0.274 | 0.094 | 0.028 | 3.764 | 2.941 | 2.487 | 9.1 | 8.3 | -3.836 | -4.085 | 12.91 | 2876 |  | 0 | 7.71 |  | 7.4 |  |  | 1.29 | 0.17432 |  | 94.5 | 76 | 54.1 | 0.578 | 0.49 |  | 0.2 |  | 7.4 | NA | 1.29 | 2.7 | 2.5 | 2.4 | 3 | 2.6 | 2.6 | 3.3 | 76 | 8 | 8.4 | 8.4 | 5.6 | 4 | 3.1 | 3.8 | 94.5 | -3.2 | -3.8 | -3.8 | 0.7 | 1.9 | 2.1 | 2.8 | 54.1 | 0 | 0 | 1.95 | 7.86 | 0.578 | 0.49 | 12.91
2012-11-06 | 311 | 0.348 |  | 0.314 | 1.305 | 87.6 | 1.114 | 0.997 | 1.308 | 1.471 | 2.667 | 3.292 | 1.476 | 16.51 | 3.742 | 4.271 | 1536 | 98.1 | 945 | 4.341 | 4.618 | 1.89 | 1.876 | 2.827 | 3.401 | 6.794 | 1524 | -1.362 | 0 | 50.89 | 558 | -1.461 | -1.461 | 0.792 | 1.218 | 2.357 | 3.133 | 0.091 | 0.128 | 0.095 | 0.05 | 0.173 | 0.245 | 0.131 | 0.086 | 3.737 | 0.601 | 0.53 | 2.607 | 2.539 | -2.108 | -2.031 | 12.76 | 2876 |  | 8 | 7.55 |  | 0.35 |  |  | 0.29 | 0.82857 |  | 97.8 | 87.6 | 50.9 | 0.422 | 0.407 |  | 17.8 |  | 0.35 | NA | 0.29 | 1.3 | 1.1 | 1 | 1.3 | 1.5 | 2.7 | 3.3 | 87.6 | 4.3 | 4.3 | 4.6 | 1.9 | 1.9 | 2.8 | 3.4 | 97.8 | -1.4 | -1.5 | -1.5 | 0.8 | 1.2 | 2.4 | 3.1 | 50.9 | 8 | 16.5 | 1.48 | 6.79 | 0.422 | 0.407 | 12.76
2012-11-07 | 312 | 1.803 |  | 1.196 | -4.061 | 89.8 | -4.307 | -4.361 | 0.667 | 1.005 | 2.286 | 3.138 | 1.842 | 0 | 3.64 | 0.647 | 32 | 98.2 | 800 | 0.95 | 0.829 | 1.34 | 1.288 | 2.478 | 3.336 | 7.3 | 805 | -12.17 | 2339 | 65.66 | 103 | -12.95 | -13.38 | -0.332 | 0.564 | 1.904 | 2.789 | 0.01 | 0.121 | 0.197 | 0.025 | 0.19 | 0.337 | 0.102 | 0.018 | 3.723 | -4.225 | -4.57 | -0.082 | -0.593 | -13.69 | -13.94 | 12.62 | 2876 |  | 110 | 7.41 |  | 1.8 |  |  | 1.11 | 0.61667 |  | 97.9 | 89.8 | 65.7 | 0.42 | 0.219 |  | 2.2 |  | 1.8 | NA | 1.11 | -4.1 | -4.3 | -4.4 | 0.7 | 1 | 2.3 | 3.1 | 89.8 | 0.6 | 1 | 0.8 | 1.3 | 1.3 | 2.5 | 3.3 | 97.9 | -12.2 | -13 | -13.4 | -0.3 | 0.6 | 1.9 | 2.8 | 65.7 | 110 | 13.3 | 1.84 | 7.3 | 0.42 | 0.219 | 12.62
2012-11-08 | 313 | 5.335 |  | 3.288 | -9.23 | 90.3 | -9.54 | -9.73 | -0.395 | 0.569 | 2.064 | 3.024 | 0.624 | 0 | 3.651 | -2.043 | 1248 | 96.5 | 1005 | 1.344 | -0.639 | 0.1 | 1.008 | 2.493 | 3.424 | 3.647 | 1237 | -14.12 | 652 | 74.6 | 1240 | -14.83 | -15.12 | -0.801 | 0.099 | 1.645 | 2.643 | 0.056 | 0.539 | 0.397 | 0.003 | 0 | 0 | 0 | 0.005 | 3.715 | -10.29 | -10.54 | -0.765 | -1.314 | -15.42 | -15.66 | 12.86 | 2876 |  | 99 | 7.26 |  | 5.34 |  |  | 3.06 | 0.57303 |  | 96.2 | 90.3 | 74.6 | 0.392 | 0.133 |  | 0.2 |  | 5.34 | NA | 3.06 | -9.2 | -9.5 | -9.7 | -0.4 | 0.6 | 2.1 | 3 | 90.3 | -2 | 1.3 | -0.6 | 0.1 | 1 | 2.5 | 3.4 | 96.2 | -14.1 | -14.8 | -15.1 | -0.8 | 0.1 | 1.6 | 2.6 | 74.6 | 99 | 0 | 0.62 | 3.65 | 0.392 | 0.133 | 12.86
2012-11-09 | 314 | 2.28 |  | 2.502 | -7.69 | 91.3 | -7.55 | -7.55 | -0.041 | 0.313 | 1.828 | 2.872 | 0.631 | 0 | 3.643 | -6.003 | 1330 | 96.4 | 1752 | -4.999 | -5.191 | 0.238 | 0.517 | 2.058 | 3.072 | 2.927 | 935 | -9.41 | 5 | 80.7 | 1000 | -9.27 | -9.34 | -0.396 | 0.14 | 1.629 | 2.696 | 0.166 | 0.317 | 0.121 | 0.006 | 0.081 | 0.19 | 0.056 | 0.064 | 3.706 | -7.31 | -7.42 | -4.755 | -4.929 | -10.68 | -10.43 | 12.76 | 2876 |  | 107 | 7.12 |  | 2.53 |  |  | 2.33 | 0.92095 |  | 96.1 | 91.3 | 80.7 | 0.315 | 0.075 |  | 0 |  | 2.53 | NA | 2.33 | -7.7 | -7.6 | -7.6 | 0 | 0.3 | 1.8 | 2.9 | 91.3 | -6 | -5 | -5.2 | 0.2 | 0.5 | 2.1 | 3.1 | 96.1 | -9.4 | -9.3 | -9.3 | -0.4 | 0.1 | 1.6 | 2.7 | 80.7 | 107 | 1 | 0.63 | 2.93 | 0.315 | 0.075 | 12.76
2012-11-10 | 315 | 0.93 |  | 1.337 | -11.83 | 91.7 | -12.02 | -12.09 | -0.921 | 0.119 | 1.535 | 2.602 | 0.417 | 0 | 3.645 | -9.09 | 33 | 94.2 | 2 | -9.05 | -9.02 | -0.192 | 0.288 | 1.711 | 2.784 | 1.727 | 826 | -20.25 | 2340 | 84.1 | 2331 | -21.2 | -21.55 | -2.337 | -0.356 | 1.085 | 2.142 | 0.008 | 0.067 | 0.132 | 0.029 | 0.182 | 0.436 | 0.132 | 0.013 | 3.781 | -11.2 | -11.5 | -8.46 | -8.61 | -21.11 | -21.56 | 12.5 | 2876 |  | 105 | 6.99 |  | 1.35 |  |  | 1.24 | 0.91852 |  | 93.9 | 91.7 | 84.1 | 0.258 | 0.049 |  | 0 |  | 1.35 | NA | 1.24 | -11.8 | -12 | -12.1 | -0.9 | 0.1 | 1.5 | 2.6 | 91.7 | -9.1 | -9.1 | -9 | -0.2 | 0.3 | 1.7 | 2.8 | 93.9 | -20.3 | -21.2 | -21.6 | -2.3 | -0.4 | 1.1 | 2.1 | 84.1 | 105 | 0 | 0.42 | 1.73 | 0.258 | 0.049 | 12.5
2012-11-11 | 316 | 2.271 |  | 2.783 | -12.68 | 90.2 | -12.76 | -12.89 | -1.59 | -0.137 | 1.343 | 2.395 | 0.407 | 0 | 3.633 | -6.469 | 1333 | 95 | 2336 | -5.093 | -6.471 | -0.792 | 0.218 | 1.747 | 2.792 | 2.66 | 1247 | -21.46 | 303 | 82.6 | 250 | -22.27 | -22.71 | -2.711 | -0.324 | 1.169 | 2.226 | 0.069 | 0.286 | 0.28 | 0.049 | 0.088 | 0.123 | 0.069 | 0.036 | 3.686 | -13.17 | -13.14 | -4.964 | -5.114 | -22.69 | -22.89 | 12.68 | 2876 |  | 117 | 6.85 |  | 2.82 |  |  | 2.59 | 0.91844 |  | 94.7 | 90.2 | 82.6 | 0.311 | 0.066 |  | 0 |  | 2.82 | NA | 2.59 | -12.7 | -12.8 | -12.9 | -1.6 | -0.1 | 1.3 | 2.4 | 90.2 | -6.5 | -5.1 | -6.5 | -0.8 | 0.2 | 1.7 | 2.8 | 94.7 | -21.5 | -22.3 | -22.7 | -2.7 | -0.3 | 1.2 | 2.2 | 82.6 | 117 | 1.6 | 0.41 | 2.66 | 0.311 | 0.066 | 12.68
2012-11-12 | 317 | 0.678 |  | 1.575 | -5.473 | 95.4 | -5.312 | -5.288 | -0.47 | -0.106 | 1.182 | 2.225 | 0.042 | 0 | 3.586 | -3.586 | 1146 | 97.3 | 2232 | -2.598 | -2.673 | -0.103 | 0.034 | 1.33 | 2.373 | 2.287 | 130 | -7.81 | 0 | 91.4 | 133 | -7.58 | -7.55 | -0.951 | -0.213 | 1.05 | 2.093 | 0.113 | 0.174 | 0.161 | 0.063 | 0.137 | 0.214 | 0.08 | 0.059 | 3.618 | -5.024 | -5.058 | -2.233 | -2.249 | -7.71 | -7.72 | 12.55 | 2876 |  | 164 | 6.72 |  | 1.59 |  |  | 1.46 | 0.91824 |  | 97 | 95.4 | 91.4 | 0.428 | 0.04 |  | 0 |  | 1.59 | NA | 1.46 | -5.5 | -5.3 | -5.3 | -0.5 | -0.1 | 1.2 | 2.2 | 95.4 | -3.6 | -2.6 | -2.7 | -0.1 | 0 | 1.3 | 2.4 | 97 | -7.8 | -7.6 | -7.6 | -1 | -0.2 | 1.1 | 2.1 | 91.4 | 164 | 6.1 | 0.04 | 2.29 | 0.428 | 0.04 | 12.55
2012-11-13 | 318 | 0.34 |  | 1.465 | -3.25 | 96.8 | -3.168 | -3.166 | 0.105 | -0.064 | 1.047 | 2.036 | 0.016 | 0 | 3.553 | -1.51 | 1411 | 99.1 | 2342 | -0.931 | -1.192 | 0.314 | 0.055 | 1.172 | 2.158 | 1.674 | 1106 | -4.857 | 33 | 91.2 | 1032 | -4.663 | -4.64 | -0.136 | -0.132 | 0.935 | 1.906 | 0.759 | 0.078 | 0.028 | 0.009 | 0.055 | 0.058 | 0.001 | 0.011 | 3.575 | -2.858 | -2.909 | -0.87 | -0.886 | -4.482 | -4.547 | 12.56 | 2876 |  | 197 | 6.59 |  | 1.48 |  |  | 1.36 | 0.91892 |  | 98.8 | 96.8 | 91.2 | 0.498 | 0.048 |  | 0 |  | 1.48 | NA | 1.36 | -3.3 | -3.2 | -3.2 | 0.1 | -0.1 | 1 | 2 | 96.8 | -1.5 | -0.9 | -1.2 | 0.3 | 0.1 | 1.2 | 2.2 | 98.8 | -4.9 | -4.7 | -4.6 | -0.1 | -0.1 | 0.9 | 1.9 | 91.2 | 197 | 4.3 | 0.02 | 1.67 | 0.498 | 0.048 | 12.56
2012-11-14 | 319 | 1.126 |  | 2.932 | -4.054 | 94.6 | -4.184 | -4.239 | 0.327 | -0.09 | 0.907 | 1.825 | 0.466 | 0 | 3.567 | 0.433 | 1414 | 99.1 | 28 | 3.262 | 2.178 | 0.59 | 0.152 | 1.152 | 2.037 | 3.14 | 1401 | -10.29 | 2155 | 77.4 | 1413 | -11 | -11.47 | 0.038 | -0.522 | 0.5 | 1.41 | 0.108 | 0.163 | 0.197 | 0.01 | 0.141 | 0.286 | 0.082 | 0.014 | 3.626 | -3.813 | -4.072 | 2.196 | 1.938 | -11.33 | -11.67 | 12.82 | 2876 |  | 183 | 6.47 |  | 2.97 |  |  | 2.73 | 0.91919 |  | 98.8 | 94.6 | 77.4 | 0.488 | 0.142 |  | 6.4 |  | 2.97 | NA | 2.73 | -4.1 | -4.2 | -4.2 | 0.3 | -0.1 | 0.9 | 1.8 | 94.6 | 0.4 | 3.3 | 2.2 | 0.6 | 0.2 | 1.2 | 2 | 98.8 | -10.3 | -11 | -11.5 | 0 | -0.5 | 0.5 | 1.4 | 77.4 | 183 | 0 | 0.47 | 3.14 | 0.488 | 0.142 | 12.82
2012-11-15 | 320 | 4.441 |  | 3.6 | -5.08 | 86.5 | -5.269 | -5.492 | 0.321 | -0.123 | 0.861 | 1.712 | 0.848 | 5.334 | 3.583 | 1.409 | 1114 | 95.9 | 655 | 4.997 | 4.583 | 0.565 | 0.236 | 1.216 | 2.057 | 4.634 | 1135 | -11.7 | 636 | 65.69 | 1114 | -12.94 | -13.2 | -0.021 | -0.349 | 0.652 | 1.487 | 0.097 | 0.288 | 0.35 | 0.064 | 0.063 | 0.051 | 0.042 | 0.044 | 3.611 | -5.942 | -6.112 | 1.801 | 1.235 | -13.11 | -13.38 | 12.9 | 2876 |  | 167 | 6.35 |  | 4.44 |  |  | 3.35 | 0.7545 |  | 95.6 | 86.5 | 65.7 | 0.444 | 0.232 |  | 1.2 |  | 4.44 | NA | 3.35 | -5.1 | -5.3 | -5.5 | 0.3 | -0.1 | 0.9 | 1.7 | 86.5 | 1.4 | 5 | 4.6 | 0.6 | 0.2 | 1.2 | 2.1 | 95.6 | -11.7 | -12.9 | -13.2 | 0 | -0.3 | 0.7 | 1.5 | 65.7 | 167 | 0 | 0.85 | 4.63 | 0.444 | 0.232 | 12.9
2012-11-16 | 321 | 5.546 |  | 2.691 | -3.282 | 84.7 | -3.596 | -3.819 | 0.358 | -0.141 | 0.793 | 1.604 | 0.6 | 0.762 | 3.586 | 0.178 | 1257 | 97.4 | 703 | 2.604 | 1.416 | 0.611 | 0.109 | 1.041 | 1.854 | 4.874 | 1210 | -8.07 | 723 | 63.23 | 1301 | -9.62 | -10.81 | -0.067 | -0.431 | 0.521 | 1.347 | 0.142 | 0.203 | 0.182 | 0.096 | 0.112 | 0.116 | 0.08 | 0.07 | 3.597 | -4.602 | -4.802 | 0.664 | 0.176 | -10.35 | -10.58 | 12.9 | 2876 |  | 164 | 6.24 |  | 5.55 |  |  | 2.5 | 0.45045 |  | 97.1 | 84.7 | 63.2 | 0.391 | 0.228 |  | 1.8 |  | 5.55 | NA | 2.5 | -3.3 | -3.6 | -3.8 | 0.4 | -0.1 | 0.8 | 1.6 | 84.7 | 0.2 | 2.6 | 1.4 | 0.6 | 0.1 | 1 | 1.9 | 97.1 | -8.1 | -9.6 | -10.8 | -0.1 | -0.4 | 0.5 | 1.3 | 63.2 | 164 | 0 | 0.6 | 4.87 | 0.391 | 0.228 | 12.9
2012-11-17 | 322 | 2.053 |  | 1.349 | 0.753 | 87.9 | 0.621 | 0.566 | 0.643 | -0.019 | 0.836 | 1.606 | 1.491 | 13.72 | 3.499 | 2.52 | 1120 | 99.3 | 2300 | 2.898 | 2.991 | 0.833 | 0.112 | 0.976 | 1.737 | 7.01 | 1212 | -2.117 | 2318 | 74.7 | 940 | -2.068 | -2.048 | 0.378 | -0.15 | 0.682 | 1.449 | 0.162 | 0.154 | 0.14 | 0.086 | 0.087 | 0.143 | 0.097 | 0.131 | 3.512 | 0.353 | 0.279 | 1.988 | 1.987 | -2.483 | -2.374 | 12.75 | 2876 |  | 251 | 6.13 |  | 2.05 |  |  | 1.25 | 0.60976 |  | 99 | 87.9 | 74.7 | 0.547 | 0.185 |  | 4.4 |  | 2.05 | NA | 1.25 | 0.8 | 0.6 | 0.6 | 0.6 | 0 | 0.8 | 1.6 | 87.9 | 2.5 | 2.9 | 3 | 0.8 | 0.1 | 1 | 1.7 | 99 | -2.1 | -2.1 | -2 | 0.4 | -0.2 | 0.7 | 1.4 | 74.7 | 251 | 11.3 | 1.49 | 7.01 | 0.547 | 0.185 | 12.75
2012-11-18 | 323 | 1.197 |  | 1.861 | -2.665 | 89.1 | -2.935 | -2.925 | 0.73 | -0.06 | 0.728 | 1.49 | 0.777 | 0 | 3.46 | -1.571 | 2348 | 99 | 1 | -0.871 | -0.837 | 0.895 | 0.055 | 0.848 | 1.609 | 5.647 | 1918 | -4.317 | 526 | 77.1 | 1055 | -5.739 | -6.061 | 0.556 | -0.296 | 0.532 | 1.305 | 0.088 | 0.086 | 0.108 | 0.115 | 0.183 | 0.202 | 0.128 | 0.09 | 3.471 | -3.008 | -3.145 | -1.015 | -1.285 | -5.511 | -5.842 | 12.62 | 2876 |  | 290 | 6.02 |  | 1.88 |  |  | 1.73 | 0.92021 |  | 98.7 | 89.1 | 77.1 | 0.42 | 0.125 |  | 0.2 |  | 1.88 | NA | 1.73 | -2.7 | -2.9 | -2.9 | 0.7 | -0.1 | 0.7 | 1.5 | 89.1 | -1.6 | -0.9 | -0.8 | 0.9 | 0.1 | 0.8 | 1.6 | 98.7 | -4.3 | -5.7 | -6.1 | 0.6 | -0.3 | 0.5 | 1.3 | 77.1 | 290 | 5.1 | 0.78 | 5.65 | 0.42 | 0.125 | 12.62
2012-11-19 | 324 | 0.347 |  | 0.793 | -0.512 | 93.6 | -0.338 | -0.331 | 0.867 | 0.021 | 0.749 | 1.483 | 1.584 | 0 | 3.37 | 1.651 | 2012 | 99.1 | 1646 | 2.323 | 2.152 | 0.995 | 0.085 | 0.808 | 1.54 | 8.07 | 2307 | -2.11 | 556 | 83.6 | 828 | -2.307 | -2.384 | 0.682 | -0.106 | 0.645 | 1.393 | 0.134 | 0.123 | 0.105 | 0.077 | 0.117 | 0.18 | 0.125 | 0.14 | 3.372 | -0.619 | -0.661 | 0.517 | 0.474 | -1.884 | -2.01 | 12.58 | 2876 |  | 380 | 5.91 |  | 0.8 |  |  | 0.74 | 0.925 |  | 98.8 | 93.6 | 83.6 | 0.575 | 0.113 |  | 12.6 |  | 0.8 | NA | 0.74 | -0.5 | -0.3 | -0.3 | 0.9 | 0 | 0.7 | 1.5 | 93.6 | 1.7 | 2.3 | 2.2 | 1 | 0.1 | 0.8 | 1.5 | 98.8 | -2.1 | -2.3 | -2.4 | 0.7 | -0.1 | 0.6 | 1.4 | 83.6 | 380 | 11.7 | 1.58 | 8.07 | 0.575 | 0.113 | 12.58
2012-11-20 | 325 | 3.59 |  | 2.794 | -0.223 | 89.7 | -0.32 | -0.448 | 0.905 | 0 | 0.701 | 1.401 | 1.035 | 4.826 | 3.382 | 3.058 | 1253 | 98.8 | 1653 | 8.03 | 4.49 | 1.177 | 0.273 | 0.955 | 1.636 | 8.13 | 2000 | -2.374 | 714 | 71.5 | 2054 | -3.275 | -3.512 | 0.641 | -0.258 | 0.448 | 1.152 | 0.124 | 0.139 | 0.114 | 0.083 | 0.193 | 0.2 | 0.08 | 0.068 | 3.388 | -0.595 | -0.779 | 3.48 | 3.369 | -2.858 | -3.309 | 12.82 | 2876 |  | 368 | 5.81 |  | 3.59 |  |  | 2.6 | 0.72423 |  | 98.5 | 89.7 | 71.5 | 0.544 | 0.217 |  | 3.6 |  | 3.59 | NA | 2.6 | -0.2 | -0.3 | -0.4 | 0.9 | 0 | 0.7 | 1.4 | 89.7 | 3.1 | 8 | 4.5 | 1.2 | 0.3 | 1 | 1.6 | 98.5 | -2.4 | -3.3 | -3.5 | 0.6 | -0.3 | 0.4 | 1.2 | 71.5 | 368 | 0 | 1.04 | 8.13 | 0.544 | 0.217 | 12.82
2012-11-21 | 326 | 0.559 |  | 1.398 | -3.428 | 92.6 | -3.562 | -3.652 | 0.808 | -0.018 | 0.661 | 1.338 | 1.375 | 0 | 3.276 | -0.486 | 12 | 97.9 | 812 | 0.082 | -0.123 | 1.059 | 0.133 | 0.796 | 1.484 | 5.487 | 1948 | -6.324 | 507 | 77.3 | 23 | -7.54 | -8.09 | 0.587 | -0.333 | 0.385 | 1.08 | 0.063 | 0.142 | 0.133 | 0.034 | 0.166 | 0.314 | 0.111 | 0.037 | 3.31 | -3.859 | -4.017 | -0.828 | -0.857 | -7.99 | -8.29 | 12.57 | 2876 |  | 474 | 5.71 |  | 1.41 |  |  | 1.3 | 0.92199 |  | 97.6 | 92.6 | 77.3 | 0.455 | 0.134 |  | 0.8 |  | 1.41 | NA | 1.3 | -3.4 | -3.6 | -3.7 | 0.8 | 0 | 0.7 | 1.3 | 92.6 | -0.5 | 0.1 | -0.1 | 1.1 | 0.1 | 0.8 | 1.5 | 97.6 | -6.3 | -7.5 | -8.1 | 0.6 | -0.3 | 0.4 | 1.1 | 77.3 | 474 | 13.8 | 1.38 | 5.49 | 0.455 | 0.134 | 12.57
2012-11-22 | 327 | 3.048 |  | 2.352 | -7.56 | 87.6 | -7.86 | -8.1 | 0.715 | -0.074 | 0.632 | 1.282 | 0.863 | 0 | 3.303 | -3.575 | 1330 | 94.3 | 210 | -2.613 | -3.186 | 1.056 | 0.351 | 1.056 | 1.694 | 5.46 | 2222 | -15.73 | 700 | 74.5 | 1532 | -16.93 | -17.61 | 0.405 | -0.462 | 0.258 | 0.918 | 0.106 | 0.313 | 0.247 | 0.073 | 0.064 | 0.085 | 0.052 | 0.06 | 3.328 | -8.83 | -9.03 | -4 | -4.219 | -18.03 | -18.34 | 12.69 | 2876 |  | 447 | 5.62 |  | 3.05 |  |  | 2.19 | 0.71803 |  | 94 | 87.6 | 74.5 | 0.349 | 0.119 |  | 0.8 |  | 3.05 | NA | 2.19 | -7.6 | -7.9 | -8.1 | 0.7 | -0.1 | 0.6 | 1.3 | 87.6 | -3.6 | -2.6 | -3.2 | 1.1 | 0.4 | 1.1 | 1.7 | 94 | -15.7 | -16.9 | -17.6 | 0.4 | -0.5 | 0.3 | 0.9 | 74.5 | 447 | 0 | 0.86 | 5.46 | 0.349 | 0.119 | 12.69
2012-11-23 | 328 | 0.218 |  | 0.78 | -2.621 | 92.1 | -2.581 | -2.618 | 0.861 | -0.005 | 0.677 | 1.303 | 0.698 | 0 | 3.301 | 0.041 | 1454 | 98.7 | 2032 | 0.645 | 0.555 | 0.985 | 0.134 | 0.805 | 1.423 | 4.34 | 1420 | -4.453 | 247 | 83.6 | 39 | -4.487 | -4.513 | 0.673 | -0.193 | 0.501 | 1.115 | 0.09 | 0.053 | 0.045 | 0.053 | 0.152 | 0.269 | 0.204 | 0.134 | 3.318 | -2.777 | -2.843 | -0.226 | -0.241 | -4.272 | -4.364 | 12.55 | 2876 |  | 449 | 5.53 |  | 0.79 |  |  | 0.73 | 0.92405 |  | 98.4 | 92.1 | 83.6 | 0.512 | 0.1 |  | 0 |  | 0.79 | NA | 0.73 | -2.6 | -2.6 | -2.6 | 0.9 | 0 | 0.7 | 1.3 | 92.1 | 0 | 0.6 | 0.6 | 1 | 0.1 | 0.8 | 1.4 | 98.4 | -4.5 | -4.5 | -4.5 | 0.7 | -0.2 | 0.5 | 1.1 | 83.6 | 449 | 0.3 | 0.7 | 4.34 | 0.512 | 0.1 | 12.55
2012-11-24 | 329 | 1.259 |  | 2.607 | -4.632 | 93.6 | -4.779 | -4.866 | 0.877 | -0.038 | 0.643 | 1.248 | 0.288 | 0.254 | 3.317 | -1.301 | 1240 | 99.3 | 2343 | 0.071 | 0.242 | 1.172 | 0.249 | 0.91 | 1.506 | 3.087 | 1237 | -8.35 | 721 | 77.9 | 1247 | -9.42 | -9.78 | 0.641 | -0.281 | 0.425 | 1.041 | 0.095 | 0.301 | 0.195 | 0.026 | 0.099 | 0.196 | 0.062 | 0.025 | 3.344 | -5.025 | -5.207 | -0.89 | -1.02 | -9.12 | -9.43 | 12.71 | 2876 |  | 433 | 5.45 |  | 2.63 |  |  | 2.42 | 0.92015 |  | 99 | 93.6 | 77.9 | 0.432 | 0.123 |  | 4.6 |  | 2.63 | NA | 2.42 | -4.6 | -4.8 | -4.9 | 0.9 | 0 | 0.6 | 1.2 | 93.6 | -1.3 | 0.1 | 0.2 | 1.2 | 0.2 | 0.9 | 1.5 | 99 | -8.4 | -9.4 | -9.8 | 0.6 | -0.3 | 0.4 | 1 | 77.9 | 433 | 0 | 0.29 | 3.09 | 0.432 | 0.123 | 12.71
2012-11-25 | 330 | 2.315 |  | 2.926 | -6.771 | 94.6 | -7.08 | -7.21 | 0.781 | -0.097 | 0.588 | 1.176 | 0.664 | 1.27 | 3.333 | -2.965 | 1110 | 98.7 | 0 | -2.462 | -3.117 | 1.046 | 0.18 | 0.839 | 1.42 | 3.167 | 1341 | -14.52 | 2359 | 85.4 | 1455 | -15.24 | -15.89 | 0.43 | -0.528 | 0.182 | 0.781 | 0.019 | 0.115 | 0.164 | 0.042 | 0.175 | 0.344 | 0.112 | 0.029 | 3.425 | -6.546 | -6.924 | -2.15 | -2.631 | -15.71 | -16.02 | 12.87 | 2876 |  | 417 | 5.36 |  | 2.96 |  |  | 2.72 | 0.91892 |  | 98.4 | 94.6 | 85.4 | 0.419 | 0.072 |  | 1.4 |  | 2.96 | NA | 2.72 | -6.8 | -7.1 | -7.2 | 0.8 | -0.1 | 0.6 | 1.2 | 94.6 | -3 | -2.5 | -3.1 | 1 | 0.2 | 0.8 | 1.4 | 98.4 | -14.5 | -15.2 | -15.9 | 0.4 | -0.5 | 0.2 | 0.8 | 85.4 | 417 | 0 | 0.66 | 3.17 | 0.419 | 0.072 | 12.87
2012-11-26 | 331 | 5.087 |  | 3.434 | -11.99 | 86.6 | -12.48 | -13.15 | 0.308 | -0.223 | 0.57 | 1.145 | 1.125 | 1.778 | 3.34 | -1.05 | 1204 | 94.4 | 1646 | 1.215 | -1.004 | 0.797 | 0.102 | 0.886 | 1.456 | 2.314 | 700 | -17.02 | 526 | 66.57 | 1155 | -17.79 | -18.13 | -0.03 | -0.728 | 0.081 | 0.65 | 0.008 | 0.337 | 0.491 | 0.056 | 0.068 | 0.039 | 0.001 | 0 | 3.436 | -13.4 | -13.76 | -2.109 | -3.061 | -17.83 | -18.1 | 12.92 | 2876 |  | 410 | 5.28 |  | 5.09 |  |  | 3.19 | 0.62672 |  | 94.1 | 86.6 | 66.6 | 0.377 | 0.189 |  | 0.2 |  | 5.09 | NA | 3.19 | -12 | -12.5 | -13.2 | 0.3 | -0.2 | 0.6 | 1.1 | 86.6 | -1.1 | 1.2 | -1 | 0.8 | 0.1 | 0.9 | 1.5 | 94.1 | -17 | -17.8 | -18.1 | 0 | -0.7 | 0.1 | 0.7 | 66.6 | 410 | 0 | 1.13 | 2.31 | 0.377 | 0.189 | 12.92
2012-11-27 | 332 | 2.287 |  | 2.263 | -9.4 | 89.5 | -9.58 | -9.79 | 0.454 | -0.174 | 0.63 | 1.204 | 0.465 | 0 | 3.35 | -2.892 | 1202 | 95.1 | 1946 | -1.394 | -1.641 | 0.753 | -0.007 | 0.787 | 1.358 | 2.287 | 214 | -15.8 | 16 | 71.9 | 1202 | -16.38 | -16.8 | 0.046 | -0.417 | 0.379 | 0.958 | 0.107 | 0.379 | 0.308 | 0.041 | 0.069 | 0.066 | 0.008 | 0.022 | 3.413 | -10.31 | -10.43 | -4.188 | -4.468 | -16.63 | -16.79 | 12.83 | 2876 |  | 400 | 5.2 |  | 2.29 |  |  | 2.1 | 0.91703 |  | 94.8 | 89.5 | 71.9 | 0.355 | 0.139 |  | 0 |  | 2.29 | NA | 2.1 | -9.4 | -9.6 | -9.8 | 0.5 | -0.2 | 0.6 | 1.2 | 89.5 | -2.9 | -1.4 | -1.6 | 0.8 | 0 | 0.8 | 1.4 | 94.8 | -15.8 | -16.4 | -16.8 | 0 | -0.4 | 0.4 | 1 | 71.9 | 400 | 0 | 0.47 | 2.29 | 0.355 | 0.139 | 12.83
2012-11-28 | 333 | 3.813 |  | 2.48 | -3.697 | 89.7 | -3.732 | -4.02 | 0.64 | -0.124 | 0.634 | 1.214 | 0.391 | 0.762 | 3.335 | 3.22 | 1158 | 98.5 | 2048 | 4.875 | 3.242 | 0.878 | 0.153 | 0.882 | 1.46 | 3.807 | 1457 | -10.09 | 50 | 69.35 | 1320 | -10.43 | -10.48 | 0.357 | -0.372 | 0.425 | 1.005 | 0.16 | 0.281 | 0.181 | 0.059 | 0.081 | 0.087 | 0.078 | 0.074 | 3.34 | -4.662 | -4.695 | 0.475 | -0.171 | -11.51 | -11.12 | 12.89 | 2876 |  | 415 | 5.13 |  | 3.81 |  |  | 2.31 | 0.6063 |  | 98.2 | 89.7 | 69.4 | 0.534 | 0.235 |  | 0.4 |  | 3.81 | NA | 2.31 | -3.7 | -3.7 | -4 | 0.6 | -0.1 | 0.6 | 1.2 | 89.7 | 3.2 | 4.9 | 3.2 | 0.9 | 0.2 | 0.9 | 1.5 | 98.2 | -10.1 | -10.4 | -10.5 | 0.4 | -0.4 | 0.4 | 1 | 69.4 | 415 | 2 | 0.39 | 3.81 | 0.534 | 0.235 | 12.89
2012-11-29 | 334 | 0.956 |  | 1.123 | -0.3 | 92.6 | -0.496 | -0.594 | 0.794 | -0.05 | 0.62 | 1.2 | 0.774 | 1.016 | 3.321 | 1.921 | 1119 | 99.5 | 231 | 2.342 | 2.277 | 0.89 | 0.061 | 0.734 | 1.306 | 4.554 | 942 | -2.913 | 202 | 76 | 1011 | -2.935 | -3.184 | 0.541 | -0.333 | 0.395 | 0.982 | 0.097 | 0.097 | 0.089 | 0.079 | 0.126 | 0.201 | 0.169 | 0.142 | 3.322 | -0.714 | -0.809 | 0.994 | 1.007 | -2.483 | -2.678 | 12.74 | 2876 |  | 429 | 5.06 |  | 1.13 |  |  | 1.04 | 0.92035 |  | 99.2 | 92.6 | 76 | 0.533 | 0.168 |  | 4 |  | 1.13 | NA | 1.04 | -0.3 | -0.5 | -0.6 | 0.8 | -0.1 | 0.6 | 1.2 | 92.6 | 1.9 | 2.3 | 2.3 | 0.9 | 0.1 | 0.7 | 1.3 | 99.2 | -2.9 | -2.9 | -3.2 | 0.5 | -0.3 | 0.4 | 1 | 76 | 429 | 1.8 | 0.77 | 4.55 | 0.533 | 0.168 | 12.74
2012-11-30 | 335 | 1.629 |  | 1.877 | 0.331 | 92.1 | 0.204 | -0.328 | 0.867 | 0.002 | 0.615 | 1.182 | 0.674 | 3.048 | 3.301 | 1.914 | 1213 | 98.8 | 837 | 2.725 | 1.284 | 0.988 | 0.13 | 0.749 | 1.3 | 4.74 | 1028 | -1.369 | 611 | 84.2 | 1215 | -1.998 | -2.709 | 0.697 | -0.198 | 0.451 | 1.041 | 0.161 | 0.186 | 0.127 | 0.059 | 0.083 | 0.098 | 0.123 | 0.162 | 3.299 | -0.169 | -0.243 | 1.551 | 1.54 | -2.07 | -2.344 | 12.7 | 2876 |  | 449 | 5 |  | 1.9 |  |  | 1.75 | 0.92105 |  | 98.5 | 92.1 | 84.2 | 0.59 | 0.111 |  | 3 |  | 1.9 | NA | 1.75 | 0.3 | 0.2 | -0.3 | 0.9 | 0 | 0.6 | 1.2 | 92.1 | 1.9 | 2.7 | 1.3 | 1 | 0.1 | 0.7 | 1.3 | 98.5 | -1.4 | -2 | -2.7 | 0.7 | -0.2 | 0.5 | 1 | 84.2 | 449 | 2.6 | 0.67 | 4.74 | 0.59 | 0.111 | 12.7
2012-12-01 | 336 | 1.755 |  | 1.372 | 0.191 | 86.3 | 0.103 | -0.009 | 0.866 | 0.016 | 0.598 | 1.152 | 1.503 | 4.064 | 3.294 | 1.314 | 608 | 96.1 | 813 | 1.795 | 1.68 | 0.935 | 0.116 | 0.698 | 1.233 | 6.5 | 1026 | -1.503 | 2359 | 71.7 | 1508 | -1.865 | -2.032 | 0.75 | -0.133 | 0.458 | 1.013 | 0.097 | 0.089 | 0.093 | 0.086 | 0.184 | 0.219 | 0.113 | 0.118 | 3.303 | -0.101 | -0.205 | 0.932 | 0.949 | -1.697 | -1.857 | 12.65 | 2876 |  | 456 | 4.93 |  | 1.76 |  |  | 1.28 | 0.72727 |  | 95.8 | 86.3 | 71.7 | 0.481 | 0.19 |  | 3.2 |  | 1.76 | NA | 1.28 | 0.2 | 0.1 | 0 | 0.9 | 0 | 0.6 | 1.2 | 86.3 | 1.3 | 1.8 | 1.7 | 0.9 | 0.1 | 0.7 | 1.2 | 95.8 | -1.5 | -1.9 | -2 | 0.8 | -0.1 | 0.5 | 1 | 71.7 | 456 | 0.9 | 1.5 | 6.5 | 0.481 | 0.19 | 12.65
2012-12-02 | 337 | 0.524 |  | 0.822 | -1.988 | 88.2 | -1.946 | -1.97 | 0.859 | -0.014 | 0.557 | 1.098 | 1.565 | 0 | 3.256 | -0.964 | 51 | 97.5 | 1141 | -0.675 | -0.721 | 0.97 | 0.072 | 0.641 | 1.186 | 5.62 | 1503 | -2.913 | 2238 | 78 | 2130 | -3.536 | -3.868 | 0.593 | -0.271 | 0.32 | 0.866 | 0.171 | 0.128 | 0.065 | 0.053 | 0.199 | 0.25 | 0.083 | 0.05 | 3.268 | -2.21 | -2.319 | -1.074 | -1.096 | -3.293 | -3.511 | 12.57 | 2876 |  | 494 | 4.87 |  | 0.83 |  |  | 0.76 | 0.91566 |  | 97.2 | 88.2 | 78 | 0.444 | 0.125 |  | 1.8 |  | 0.83 | NA | 0.76 | -2 | -1.9 | -2 | 0.9 | 0 | 0.6 | 1.1 | 88.2 | -1 | -0.7 | -0.7 | 1 | 0.1 | 0.6 | 1.2 | 97.2 | -2.9 | -3.5 | -3.9 | 0.6 | -0.3 | 0.3 | 0.9 | 78 | 494 | 4.9 | 1.57 | 5.62 | 0.444 | 0.125 | 12.57
2012-12-03 | 338 | 1.939 |  | 2.184 | -2.295 | 80.9 | -2.292 | -2.327 | 0.877 | -0.015 | 0.546 | 1.072 | 1.832 | 0.254 | 3.229 | -0.361 | 1238 | 96.5 | 313 | 1.632 | 0.894 | 1.02 | 0.162 | 0.689 | 1.208 | 6.687 | 922 | -3.179 | 1709 | 66.87 | 1251 | -4.165 | -4.787 | 0.676 | -0.182 | 0.393 | 0.931 | 0.072 | 0.085 | 0.075 | 0.082 | 0.261 | 0.27 | 0.099 | 0.055 | 3.24 | -2.764 | -2.884 | -0.06 | -0.127 | -4.314 | -4.527 | 12.77 | 2876 |  | 521 | 4.82 |  | 2.21 |  |  | 2.03 | 0.91855 |  | 96.2 | 80.9 | 66.9 | 0.398 | 0.197 |  | 1.2 |  | 2.21 | NA | 2.03 | -2.3 | -2.3 | -2.3 | 0.9 | 0 | 0.5 | 1.1 | 80.9 | -0.4 | 1.6 | 0.9 | 1 | 0.2 | 0.7 | 1.2 | 96.2 | -3.2 | -4.2 | -4.8 | 0.7 | -0.2 | 0.4 | 0.9 | 66.9 | 521 | 3.5 | 1.83 | 6.69 | 0.398 | 0.197 | 12.77
2012-12-04 | 339 | 2.477 |  | 1.8 | -0.504 | 84.2 | -0.431 | -0.46 | 0.907 | 0.031 | 0.581 | 1.092 | 2.327 | 1.016 | 3.214 | 1.792 | 1109 | 98.6 | 2206 | 2.527 | 3.656 | 1.046 | 0.205 | 0.739 | 1.25 | 7.51 | 609 | -2.92 | 2140 | 71.3 | 1510 | -2.851 | -2.839 | 0.715 | -0.172 | 0.397 | 0.908 | 0.072 | 0.102 | 0.098 | 0.092 | 0.198 | 0.262 | 0.115 | 0.063 | 3.221 | -0.914 | -0.997 | 1.054 | 1.016 | -2.65 | -2.584 | 12.61 | 2876 |  | 536 | 4.77 |  | 2.48 |  |  | 1.67 | 0.67339 |  | 98.3 | 84.2 | 71.3 | 0.495 | 0.199 |  | 0 |  | 2.48 | NA | 1.67 | -0.5 | -0.4 | -0.5 | 0.9 | 0 | 0.6 | 1.1 | 84.2 | 1.8 | 2.5 | 3.7 | 1 | 0.2 | 0.7 | 1.3 | 98.3 | -2.9 | -2.9 | -2.8 | 0.7 | -0.2 | 0.4 | 0.9 | 71.3 | 536 | 2 | 2.33 | 7.51 | 0.495 | 0.199 | 12.61
2012-12-05 | 340 | 3.07 |  | 2.001 | -4.589 | 74.8 | -4.682 | -4.715 | 0.84 | -0.035 | 0.515 | 1.014 | 2.183 | 0 | 3.208 | -0.89 | 123 | 95.5 | 2326 | -0.749 | -0.821 | 1.012 | 0.13 | 0.667 | 1.157 | 7.91 | 402 | -7.01 | 1639 | 58.82 | 1215 | -8.73 | -9.76 | 0.539 | -0.411 | 0.181 | 0.688 | 0.004 | 0.005 | 0.017 | 0.056 | 0.286 | 0.469 | 0.142 | 0.02 | 3.246 | -5.073 | -5.28 | -1.946 | -1.992 | -8.08 | -8.4 | 12.78 | 2876 |  | 542 | 4.71 |  | 3.07 |  |  | 1.86 | 0.60586 |  | 95.2 | 74.8 | 58.8 | 0.336 | 0.235 |  | 0.4 |  | 3.07 | NA | 1.86 | -4.6 | -4.7 | -4.7 | 0.8 | 0 | 0.5 | 1 | 74.8 | -0.9 | -0.7 | -0.8 | 1 | 0.1 | 0.7 | 1.2 | 95.2 | -7 | -8.7 | -9.8 | 0.5 | -0.4 | 0.2 | 0.7 | 58.8 | 542 | 0.8 | 2.18 | 7.91 | 0.336 | 0.235 | 12.78
2012-12-06 | 341 | 0.229 |  | 0.876 | -5.801 | 95.4 | -5.727 | -5.715 | 0.94 | 0.003 | 0.545 | 1.031 | 0.493 | 0 | 3.046 | -4.654 | 1203 | 96.9 | 2025 | -4.612 | -4.449 | 1.023 | 0.08 | 0.615 | 1.106 | 3.86 | 448 | -6.4 | 15 | 93.2 | 1021 | -6.351 | -6.422 | 0.859 | -0.056 | 0.49 | 0.977 | 0.009 | 0.003 | 0.003 | 0.016 | 0.184 | 0.52 | 0.214 | 0.051 | 3.082 | -5.5 | -5.571 | -4.271 | -4.305 | -6.187 | -6.214 | 12.54 | 2876 |  | 704 | 4.67 |  | 0.88 |  |  | 0.81 | 0.92045 |  | 96.6 | 95.4 | 93.2 | 0.403 | 0.029 |  | 0 |  | 0.88 | NA | 0.81 | -5.8 | -5.7 | -5.7 | 0.9 | 0 | 0.5 | 1 | 95.4 | -4.7 | -4.6 | -4.4 | 1 | 0.1 | 0.6 | 1.1 | 96.6 | -6.4 | -6.4 | -6.4 | 0.9 | -0.1 | 0.5 | 1 | 93.2 | 704 | 21.1 | 0.49 | 3.86 | 0.403 | 0.029 | 12.54
2012-12-07 | 342 | 0.24 |  | 1.258 | -7.79 | 94.4 | -8.03 | -8.13 | 0.894 | -0.029 | 0.523 | 0.998 | 0.806 | 0 | 3.021 | -4.781 | 1028 | 96.4 | 725 | -5.152 | -4.984 | 1.07 | 0.148 | 0.682 | 1.158 | 4.82 | 1440 | -11.91 | 2121 | 91.5 | 2059 | -13.11 | -14.18 | 0.632 | -0.338 | 0.245 | 0.723 | 0.115 | 0.055 | 0.048 | 0.038 | 0.165 | 0.4 | 0.152 | 0.027 | 3.078 | -7.75 | -7.96 | -4.923 | -4.959 | -12.19 | -12.63 | 12.53 | 2876 |  | 729 | 4.63 |  | 1.27 |  |  | 1.17 | 0.92126 |  | 96.1 | 94.4 | 91.5 | 0.392 | 0.036 |  | 0 |  | 1.27 | NA | 1.17 | -7.8 | -8 | -8.1 | 0.9 | 0 | 0.5 | 1 | 94.4 | -4.8 | -5.2 | -5 | 1.1 | 0.1 | 0.7 | 1.2 | 96.1 | -11.9 | -13.1 | -14.2 | 0.6 | -0.3 | 0.2 | 0.7 | 91.5 | 729 | 3.2 | 0.81 | 4.82 | 0.392 | 0.036 | 12.53
2012-12-08 | 343 | 0.583 |  | 1.685 | -12.94 | 90.9 | -13.4 | -13.68 | 0.861 | -0.069 | 0.495 | 0.962 | 0.26 | 0 | 3.079 | -9.88 | 1314 | 93.5 | 952 | -9.72 | -9.84 | 1.175 | 0.276 | 0.777 | 1.255 | 2.42 | 1403 | -18.9 | 715 | 86 | 657 | -20.24 | -20.61 | 0.483 | -0.485 | 0.119 | 0.586 | 0.04 | 0.317 | 0.11 | 0.019 | 0.123 | 0.293 | 0.088 | 0.009 | 3.174 | -13.26 | -13.58 | -9.56 | -9.65 | -19.68 | -20.03 | 12.53 | 2876 |  | 671 | 4.59 |  | 1.71 |  |  | 1.57 | 0.91813 |  | 93.2 | 90.9 | 86 | 0.248 | 0.04 |  | 0 |  | 1.71 | NA | 1.57 | -12.9 | -13.4 | -13.7 | 0.9 | -0.1 | 0.5 | 1 | 90.9 | -9.9 | -9.7 | -9.8 | 1.2 | 0.3 | 0.8 | 1.3 | 93.2 | -18.9 | -20.2 | -20.6 | 0.5 | -0.5 | 0.1 | 0.6 | 86 | 671 | 0 | 0.26 | 2.42 | 0.248 | 0.04 | 12.53
2012-12-09 | 344 | 0.244 |  | 1.071 | -12.83 | 90.7 | -12.92 | -12.99 | 0.894 | -0.011 | 0.533 | 0.995 | 0.272 | 0 | 3.035 | -7.53 | 2359 | 95.6 | 2341 | -7.28 | -7.41 | 1.091 | 0.201 | 0.725 | 1.181 | 2.314 | 2213 | -20.65 | 338 | 83.5 | 333 | -21.79 | -22.57 | 0.471 | -0.486 | 0.118 | 0.593 | 0.075 | 0.294 | 0.253 | 0.04 | 0.092 | 0.119 | 0.065 | 0.061 | 3.078 | -13.15 | -13.22 | -8.4 | -8.35 | -21.14 | -21.48 | 12.51 | 2876 |  | 715 | 4.55 |  | 1.09 |  |  | 1 | 0.91743 |  | 95.3 | 90.7 | 83.5 | 0.289 | 0.057 |  | 0 |  | 1.09 | NA | 1 | -12.8 | -12.9 | -13 | 0.9 | 0 | 0.5 | 1 | 90.7 | -7.5 | -7.3 | -7.4 | 1.1 | 0.2 | 0.7 | 1.2 | 95.3 | -20.7 | -21.8 | -22.6 | 0.5 | -0.5 | 0.1 | 0.6 | 83.5 | 715 | 5.7 | 0.27 | 2.31 | 0.289 | 0.057 | 12.51
2012-12-10 | 345 | 0.215 |  | 1.02 | -5.041 | 96.7 | -5.007 | -5.056 | 0.822 | 0.033 | 0.574 | 1.028 | 0.854 | 0 | 2.997 | -2.978 | 2354 | 98.1 | 2337 | -2.977 | -2.965 | 0.943 | 0.119 | 0.652 | 1.098 | 3.7 | 2137 | -8.62 | 106 | 94 | 34 | -8.41 | -9 | 0.694 | -0.094 | 0.464 | 0.919 | 0.001 | 0 | 0.002 | 0.008 | 0.185 | 0.603 | 0.189 | 0.012 | 3.014 | -5.262 | -5.272 | -3.128 | -3.118 | -8.4 | -8.35 | 12.52 | 2876 |  | 753 | 4.52 |  | 1.03 |  |  | 0.95 | 0.92233 |  | 97.8 | 96.7 | 94 | 0.461 | 0.029 |  | 0 |  | 1.03 | NA | 0.95 | -5 | -5 | -5.1 | 0.8 | 0 | 0.6 | 1 | 96.7 | -3 | -3 | -3 | 0.9 | 0.1 | 0.7 | 1.1 | 97.8 | -8.6 | -8.4 | -9 | 0.7 | -0.1 | 0.5 | 0.9 | 94 | 753 | 4.9 | 0.85 | 3.7 | 0.461 | 0.029 | 12.52
2012-12-11 | 346 | 0.288 |  | 1.435 | -4.721 | 95.5 | -4.677 | -4.913 | 0.83 | -0.012 | 0.542 | 0.991 | 0.396 | 0 | 2.992 | -2.979 | 27 | 98.1 | 13 | -2.55 | -2.761 | 0.959 | 0.121 | 0.652 | 1.11 | 3.94 | 301 | -6.673 | 2051 | 91.3 | 522 | -7.02 | -8.75 | 0.647 | -0.242 | 0.36 | 0.791 | 0.063 | 0.158 | 0.127 | 0.031 | 0.174 | 0.286 | 0.126 | 0.035 | 3.029 | -4.291 | -4.454 | -3.024 | -3.071 | -6.232 | -6.409 | 12.53 | 2876 |  | 758 | 4.49 |  | 1.45 |  |  | 1.33 | 0.91724 |  | 97.8 | 95.5 | 91.3 | 0.447 | 0.043 |  | 0 |  | 1.45 | NA | 1.33 | -4.7 | -4.7 | -4.9 | 0.8 | 0 | 0.5 | 1 | 95.5 | -3 | -2.6 | -2.8 | 1 | 0.1 | 0.7 | 1.1 | 97.8 | -6.7 | -7 | -8.8 | 0.6 | -0.2 | 0.4 | 0.8 | 91.3 | 758 | 0.6 | 0.4 | 3.94 | 0.447 | 0.043 | 12.53
2012-12-12 | 347 | 0.237 |  | 1.255 | -6.063 | 95.6 | -6.078 | -6.248 | 0.844 | -0.004 | 0.551 | 0.994 | 0.118 | 0 | 3.04 | -3.777 | 1140 | 99.1 | 704 | -3.64 | -3.772 | 0.951 | 0.108 | 0.644 | 1.094 | 2.047 | 1155 | -7.68 | 2350 | 90.6 | 1112 | -8.05 | -9.8 | 0.703 | -0.164 | 0.411 | 0.851 | 0.059 | 0.21 | 0.139 | 0.032 | 0.121 | 0.263 | 0.146 | 0.03 | 3.084 | -5.595 | -5.726 | -4.085 | -4.113 | -6.955 | -7.27 | 12.52 | 2876 |  | 710 | 4.47 |  | 1.27 |  |  | 1.17 | 0.92126 |  | 98.8 | 95.6 | 90.6 | 0.418 | 0.043 |  | 0 |  | 1.27 | NA | 1.17 | -6.1 | -6.1 | -6.2 | 0.8 | 0 | 0.6 | 1 | 95.6 | -3.8 | -3.6 | -3.8 | 1 | 0.1 | 0.6 | 1.1 | 98.8 | -7.7 | -8.1 | -9.8 | 0.7 | -0.2 | 0.4 | 0.9 | 90.6 | 710 | 0 | 0.12 | 2.05 | 0.418 | 0.043 | 12.52
2012-12-13 | 348 | 0.268 |  | 1.365 | -7.36 | 92 | -7.37 | -7.61 | 0.838 | 0.003 | 0.554 | 0.993 | 0.27 | 0 | 2.956 | -5.857 | 1216 | 95.2 | 58 | -5.16 | -5.374 | 0.968 | 0.139 | 0.67 | 1.112 | 2.954 | 1359 | -9.83 | 600 | 81 | 1247 | -10.79 | -12.62 | 0.621 | -0.255 | 0.337 | 0.769 | 0.068 | 0.236 | 0.153 | 0.04 | 0.093 | 0.214 | 0.144 | 0.051 | 2.996 | -7.11 | -7.23 | -5.807 | -5.814 | -9.19 | -9.52 | 12.52 | 2876 |  | 794 | 4.44 |  | 1.38 |  |  | 1.27 | 0.92029 |  | 94.9 | 92 | 81 | 0.319 | 0.075 |  | 0 |  | 1.38 | NA | 1.27 | -7.4 | -7.4 | -7.6 | 0.8 | 0 | 0.6 | 1 | 92 | -5.9 | -5.2 | -5.4 | 1 | 0.1 | 0.7 | 1.1 | 94.9 | -9.8 | -10.8 | -12.6 | 0.6 | -0.3 | 0.3 | 0.8 | 81 | 794 | 10.9 | 0.27 | 2.95 | 0.319 | 0.075 | 12.52
2012-12-14 | 349 | 0.266 |  | 1.456 | -9.78 | 92.5 | -10.21 | -9.44 | 0.743 | -0.088 | 0.469 | 0.903 | 0.308 | 0 | 2.921 | -5.525 | 1114 | 95.8 | 825 | -5.577 | -4.731 | 0.904 | 0.08 | 0.615 | 1.053 | 1.94 | 1028 | -19.92 | 2344 | 83.8 | 2341 | -21.11 | -20.83 | 0.466 | -0.389 | 0.194 | 0.636 | 0.049 | 0.28 | 0.24 | 0.028 | 0.106 | 0.19 | 0.062 | 0.046 | 3.034 | -8.58 | -8.98 | -5.574 | -5.619 | -19.35 | -19.97 | 12.52 | 2876 |  | 829 | 4.42 |  | 1.47 |  |  | 1.35 | 0.91837 |  | 95.5 | 92.5 | 83.8 | 0.339 | 0.066 |  | 0.4 |  | 1.47 | NA | 1.35 | -9.8 | -10.2 | -9.4 | 0.7 | -0.1 | 0.5 | 0.9 | 92.5 | -5.5 | -5.6 | -4.7 | 0.9 | 0.1 | 0.6 | 1.1 | 95.5 | -19.9 | -21.1 | -20.8 | 0.5 | -0.4 | 0.2 | 0.6 | 83.8 | 829 | 4.6 | 0.31 | 1.94 | 0.339 | 0.066 | 12.52
2012-12-15 | 350 | 0.207 |  | 1.165 | -11.23 | 88.9 | -11.4 | -12.81 | 0.824 | 0.021 | 0.559 | 0.986 | 0.273 | 0 | 2.868 | -7.4 | 1359 | 95.3 | 630 | -6.952 | -7.28 | 1.117 | 0.332 | 0.844 | 1.265 | 2.367 | 931 | -20.39 | 21 | 82.7 | 1246 | -21.7 | -21.77 | 0.549 | -0.281 | 0.277 | 0.71 | 0.162 | 0.262 | 0.121 | 0.025 | 0.051 | 0.101 | 0.118 | 0.159 | 2.911 | -12.52 | -12.47 | -7.58 | -7.64 | -20.31 | -20.61 | 12.51 | 2876 |  | 882 | 4.4 |  | 1.17 |  |  | 1.08 | 0.92308 |  | 95 | 88.9 | 82.7 | 0.29 | 0.061 |  | 0 |  | 1.17 | NA | 1.08 | -11.2 | -11.4 | -12.8 | 0.8 | 0 | 0.6 | 1 | 88.9 | -7.4 | -7 | -7.3 | 1.1 | 0.3 | 0.8 | 1.3 | 95 | -20.4 | -21.7 | -21.8 | 0.5 | -0.3 | 0.3 | 0.7 | 82.7 | 882 | 6.9 | 0.27 | 2.37 | 0.29 | 0.061 | 12.51
2012-12-16 | 351 | 0.314 |  | 1.283 | -7.78 | 91.6 | -7.68 | -7.81 | 0.807 | 0.01 | 0.555 | 0.979 | 0.663 | 0 | 2.813 | -6.328 | 1157 | 94.8 | 257 | -5.689 | -6.016 | 0.891 | 0.083 | 0.628 | 1.046 | 4.42 | 2142 | -9.5 | 1708 | 84.4 | 1513 | -11.49 | -9.26 | 0.59 | -0.235 | 0.329 | 0.755 | 0.155 | 0.143 | 0.078 | 0.05 | 0.158 | 0.215 | 0.117 | 0.084 | 2.852 | -7.61 | -7.71 | -6.612 | -6.665 | -8.99 | -9.25 | 12.5 | 2876 |  | 937 | 4.39 |  | 1.29 |  |  | 1.19 | 0.92248 |  | 94.5 | 91.6 | 84.4 | 0.321 | 0.059 |  | 0 |  | 1.29 | NA | 1.19 | -7.8 | -7.7 | -7.8 | 0.8 | 0 | 0.6 | 1 | 91.6 | -6.3 | -5.7 | -6 | 0.9 | 0.1 | 0.6 | 1 | 94.5 | -9.5 | -11.5 | -9.3 | 0.6 | -0.2 | 0.3 | 0.8 | 84.4 | 937 | 7.1 | 0.66 | 4.42 | 0.321 | 0.059 | 12.5
2012-12-17 | 352 | 0.171 |  | 0.909 | -6.772 | 94.9 | -6.612 | -6.853 | 0.79 | 0.019 | 0.566 | 0.984 | 1.229 | 0 | 2.733 | -4.648 | 1028 | 96.5 | 1131 | -4.034 | -4.716 | 0.88 | 0.078 | 0.612 | 1.043 | 5.3 | 1356 | -8.56 | 2320 | 91.8 | 17 | -8.48 | -8.25 | 0.632 | -0.036 | 0.517 | 0.935 | 0.157 | 0.173 | 0.055 | 0.018 | 0.118 | 0.322 | 0.124 | 0.032 | 2.777 | -6.303 | -6.37 | -5.07 | -5.114 | -7.45 | -7.45 | 12.5 | 2876 |  | 1017 | 4.39 |  | 0.92 |  |  | 0.85 | 0.92391 |  | 96.2 | 94.9 | 91.8 | 0.397 | 0.035 |  | 0 |  | 0.92 | NA | 0.85 | -6.8 | -6.6 | -6.9 | 0.8 | 0 | 0.6 | 1 | 94.9 | -4.6 | -4 | -4.7 | 0.9 | 0.1 | 0.6 | 1 | 96.2 | -8.6 | -8.5 | -8.3 | 0.6 | 0 | 0.5 | 0.9 | 91.8 | 1017 | 10.4 | 1.23 | 5.3 | 0.397 | 0.035 | 12.5
2012-12-18 | 353 | 3.274 |  | 2.762 | -9.53 | 93.5 | -9.78 | -8.93 | 0.789 | -0.033 | 0.53 | 0.938 | 0.54 | 0 | 2.756 | -6.245 | 1105 | 96.9 | 952 | -3.13 | -6.156 | 0.897 | 0.054 | 0.609 | 1.02 | 3.22 | 2213 | -12.79 | 1906 | 91 | 1900 | -14.34 | -11.37 | 0.627 | -0.21 | 0.38 | 0.78 | 0.062 | 0.13 | 0.153 | 0.039 | 0.198 | 0.323 | 0.066 | 0.029 | 2.809 | -8.7 | -8.99 | -7.23 | -7.37 | -10.06 | -10.57 | 12.79 | 2876 |  | 994 | 4.38 |  | 3.27 |  |  | 2.57 | 0.78593 |  | 96.6 | 93.5 | 91 | 0.348 | 0.034 |  | 2.4 |  | 3.27 | NA | 2.57 | -9.5 | -9.8 | -8.9 | 0.8 | 0 | 0.5 | 0.9 | 93.5 | -6.2 | -3.1 | -6.2 | 0.9 | 0.1 | 0.6 | 1 | 96.6 | -12.8 | -14.3 | -11.4 | 0.6 | -0.2 | 0.4 | 0.8 | 91 | 994 | 0 | 0.54 | 3.22 | 0.348 | 0.034 | 12.79
2012-12-19 | 354 | 0.231 |  | 0.986 | -9.47 | 92.1 | -9.12 | -9.92 | 0.809 | -0.004 | 0.554 | 0.959 | 1.64 | 0 | 2.553 | -7.01 | 2346 | 94.6 | 2241 | -6.238 | -8.17 | 0.891 | 0.049 | 0.599 | 1.008 | 5.487 | 1358 | -11.71 | 456 | 87.7 | 1017 | -12.8 | -11.39 | 0.687 | -0.121 | 0.449 | 0.856 | 0.342 | 0.206 | 0.089 | 0.047 | 0.069 | 0.059 | 0.043 | 0.145 | 2.587 | -8.43 | -8.61 | -5.786 | -5.94 | -9.81 | -10.15 | 12.56 | 2876 |  | 1197 | 4.37 |  | 1 |  |  | 0.92 | 0.92 |  | 94.3 | 92.1 | 87.7 | 0.316 | 0.044 |  | 0 |  | 1 | NA | 0.92 | -9.5 | -9.1 | -9.9 | 0.8 | 0 | 0.6 | 1 | 92.1 | -7 | -6.2 | -8.2 | 0.9 | 0 | 0.6 | 1 | 94.3 | -11.7 | -12.8 | -11.4 | 0.7 | -0.1 | 0.4 | 0.9 | 87.7 | 1197 | 26.4 | 1.64 | 5.49 | 0.316 | 0.044 | 12.56
2012-12-20 | 355 | 0.252 |  | 1.04 | -5.187 | 91.2 | -4.903 | -5.998 | 0.817 | 0.011 | 0.561 | 0.966 | 1.561 | 0 | 2.503 | -3.711 | 1346 | 96.8 | 2127 | -3.303 | -4.826 | 0.893 | 0.053 | 0.599 | 1.007 | 6.314 | 1006 | -7.21 | 4 | 78 | 2337 | -6.805 | -8.18 | 0.758 | -0.034 | 0.519 | 0.927 | 0.179 | 0.115 | 0.084 | 0.073 | 0.107 | 0.149 | 0.117 | 0.176 | 2.529 | -4.57 | -4.699 | -4.003 | -4.095 | -5.786 | -5.94 | 12.51 | 2876 |  | 1247 | 4.38 |  | 1.05 |  |  | 0.97 | 0.92381 |  | 96.5 | 91.2 | 78 | 0.362 | 0.102 |  | 0 |  | 1.05 | NA | 0.97 | -5.2 | -4.9 | -6 | 0.8 | 0 | 0.6 | 1 | 91.2 | -3.7 | -3.3 | -4.8 | 0.9 | 0.1 | 0.6 | 1 | 96.5 | -7.2 | -6.8 | -8.2 | 0.8 | 0 | 0.5 | 0.9 | 78 | 1247 | 6.5 | 1.56 | 6.31 | 0.362 | 0.102 | 12.51
2012-12-21 | 356 | 1.94 |  | 2.566 | -8.24 | 86.8 | -8.8 | -8.72 | 0.785 | -0.019 | 0.542 | 0.942 | 1.015 | 0 | 2.558 | -3.489 | 1252 | 96.6 | 2133 | -1.325 | -5.365 | 0.911 | 0.091 | 0.642 | 1.046 | 3.594 | 1511 | -17.19 | 859 | 69.98 | 1254 | -19.39 | -12.44 | 0.615 | -0.162 | 0.412 | 0.814 | 0.298 | 0.368 | 0.163 | 0.023 | 0.027 | 0.039 | 0.02 | 0.061 | 2.579 | -5.757 | -6.042 | -3.982 | -4.085 | -8.46 | -8.95 | 12.69 | 2876 |  | 1192 | 4.38 |  | 2.6 |  |  | 2.39 | 0.91923 |  | 96.3 | 86.8 | 70 | 0.33 | 0.141 |  | 0.2 |  | 2.6 | NA | 2.39 | -8.2 | -8.8 | -8.7 | 0.8 | 0 | 0.5 | 0.9 | 86.8 | -3.5 | -1.3 | -5.4 | 0.9 | 0.1 | 0.6 | 1 | 96.3 | -17.2 | -19.4 | -12.4 | 0.6 | -0.2 | 0.4 | 0.8 | 70 | 1192 | 0 | 1.02 | 3.59 | 0.33 | 0.141 | 12.69
2012-12-22 | 357 | 0.394 |  | 1.409 | -3.808 | 92 | -3.835 | -4.783 | 0.851 | 0.021 | 0.573 | 0.972 | 0.783 | 0 | 2.547 | -1.969 | 1354 | 97.4 | 2000 | -1.561 | -3.624 | 0.909 | 0.067 | 0.624 | 1.022 | 4.26 | 1318 | -7.36 | 2359 | 78.4 | 1409 | -8.83 | -6.058 | 0.739 | -0.095 | 0.467 | 0.864 | 0.322 | 0.36 | 0.118 | 0.021 | 0.034 | 0.057 | 0.024 | 0.064 | 2.582 | -3.353 | -3.484 | -2.712 | -2.803 | -3.982 | -4.104 | 12.51 | 2876 |  | 1203 | 4.39 |  | 1.42 |  |  | 1.31 | 0.92254 |  | 97.1 | 92 | 78.4 | 0.414 | 0.114 |  | 0 |  | 1.42 | NA | 1.31 | -3.8 | -3.8 | -4.8 | 0.9 | 0 | 0.6 | 1 | 92 | -2 | -1.6 | -3.6 | 0.9 | 0.1 | 0.6 | 1 | 97.1 | -7.4 | -8.8 | -6.1 | 0.7 | -0.1 | 0.5 | 0.9 | 78.4 | 1203 | 1.4 | 0.78 | 4.26 | 0.414 | 0.114 | 12.51
2012-12-23 | 358 | 1.019 |  | 1.797 | -6.482 | 90.8 | -6.849 | -5.701 | 0.805 | -0.022 | 0.539 | 0.935 | 0.288 | 0 | 2.609 | -2.901 | 1121 | 97.7 | 558 | -1.774 | -4.302 | 0.89 | 0.052 | 0.605 | 1.008 | 2.634 | 252 | -11.66 | 2357 | 75.8 | 1416 | -13.29 | -7.22 | 0.684 | -0.152 | 0.422 | 0.82 | 0.139 | 0.281 | 0.234 | 0.057 | 0.069 | 0.092 | 0.054 | 0.074 | 2.666 | -4.439 | -4.736 | -3.543 | -3.991 | -5.85 | -6.595 | 12.51 | 2876 |  | 1141 | 4.4 |  | 1.82 |  |  | 1.67 | 0.91758 |  | 97.4 | 90.8 | 75.8 | 0.374 | 0.119 |  | 0.2 |  | 1.82 | NA | 1.67 | -6.5 | -6.8 | -5.7 | 0.8 | 0 | 0.5 | 0.9 | 90.8 | -2.9 | -1.8 | -4.3 | 0.9 | 0.1 | 0.6 | 1 | 97.4 | -11.7 | -13.3 | -7.2 | 0.7 | -0.2 | 0.4 | 0.8 | 75.8 | 1141 | 0 | 0.29 | 2.63 | 0.374 | 0.119 | 12.51
2012-12-24 | 359 | 4.32 |  | 2.96 | -12.69 | 89.6 | -13.25 | -9.93 | 0.711 | -0.092 | 0.485 | 0.877 | 1.118 | 0 | 2.668 | -3.894 | 1308 | 97.8 | 1737 | 3.872 | -7.22 | 0.86 | 0.059 | 0.611 | 1.008 | 2.687 | 1412 | -19.21 | 2312 | 73.8 | 1318 | -20.29 | -12.06 | 0.521 | -0.253 | 0.339 | 0.726 | 0.019 | 0.285 | 0.491 | 0.017 | 0.096 | 0.085 | 0.005 | 0.001 | 2.762 | -7.84 | -8.46 | -5.85 | -6.595 | -10.69 | -11.67 | 12.8 | 2876 |  | 1082 | 4.41 |  | 4.32 |  |  | 2.75 | 0.63657 |  | 97.5 | 89.6 | 73.8 | 0.338 | 0.12 |  | 0 |  | 4.32 | NA | 2.75 | -12.7 | -13.3 | -9.9 | 0.7 | -0.1 | 0.5 | 0.9 | 89.6 | -3.9 | 3.9 | -7.2 | 0.9 | 0.1 | 0.6 | 1 | 97.5 | -19.2 | -20.3 | -12.1 | 0.5 | -0.3 | 0.3 | 0.7 | 73.8 | 1082 | 0 | 1.12 | 2.69 | 0.338 | 0.12 | 12.8
2012-12-25 | 360 | 1.449 |  | 2.001 | -10.93 | 85.8 | -11.45 | -12.54 | 0.735 | -0.037 | 0.529 | 0.92 | 0.963 | 0 | 2.705 | -5.911 | 1311 | 95.1 | 1000 | -5.44 | -9.42 | 0.839 | 0.08 | 0.633 | 1.025 | 3.86 | 1302 | -18.86 | 42 | 68.45 | 1321 | -20.18 | -14.9 | 0.559 | -0.213 | 0.368 | 0.757 | 0.197 | 0.413 | 0.283 | 0.043 | 0.011 | 0.007 | 0.005 | 0.04 | 2.745 | -9.22 | -9.6 | -6.42 | -6.675 | -12.07 | -12.88 | 12.68 | 2876 |  | 1045 | 4.43 |  | 2.02 |  |  | 1.86 | 0.92079 |  | 94.8 | 85.8 | 68.5 | 0.269 | 0.124 |  | 0 |  | 2.02 | NA | 1.86 | -10.9 | -11.5 | -12.5 | 0.7 | 0 | 0.5 | 0.9 | 85.8 | -5.9 | -5.4 | -9.4 | 0.8 | 0.1 | 0.6 | 1 | 94.8 | -18.9 | -20.2 | -14.9 | 0.6 | -0.2 | 0.4 | 0.8 | 68.5 | 1045 | 0 | 0.96 | 3.86 | 0.269 | 0.124 | 12.68
2012-12-26 | 361 | 0.676 |  | 1.646 | -7.27 | 91.3 | -7.33 | -7.73 | 0.812 | -0.006 | 0.554 | 0.944 | 0.127 | 0 | 2.753 | -4.446 | 1302 | 95.9 | 1751 | -3.09 | -6.505 | 0.871 | 0.051 | 0.608 | 0.994 | 2.287 | 45 | -8.7 | 645 | 79.9 | 1158 | -8.86 | -9.44 | 0.741 | -0.053 | 0.509 | 0.897 | 0.123 | 0.227 | 0.182 | 0.09 | 0.133 | 0.136 | 0.047 | 0.063 | 2.794 | -5.687 | -5.905 | -5.05 | -5.23 | -6.441 | -6.753 | 12.55 | 2876 |  | 997 | 4.45 |  | 1.66 |  |  | 1.53 | 0.92169 |  | 95.6 | 91.3 | 79.9 | 0.351 | 0.088 |  | 0 |  | 1.66 | NA | 1.53 | -7.3 | -7.3 | -7.7 | 0.8 | 0 | 0.6 | 0.9 | 91.3 | -4.4 | -3.1 | -6.5 | 0.9 | 0.1 | 0.6 | 1 | 95.6 | -8.7 | -8.9 | -9.4 | 0.7 | -0.1 | 0.5 | 0.9 | 79.9 | 997 | 0 | 0.13 | 2.29 | 0.351 | 0.088 | 12.55
2012-12-27 | 362 | 0.566 |  | 1.52 | -7.37 | 95.1 | -7.41 | -6.837 | 0.806 | -0.013 | 0.548 | 0.936 | 0.214 | 0 | 2.768 | -5.596 | 1424 | 97.1 | 1712 | -5.4 | -6.188 | 0.853 | 0.046 | 0.592 | 0.989 | 2.687 | 1147 | -8.7 | 2319 | 93.2 | 1414 | -9.41 | -7.35 | 0.745 | -0.068 | 0.498 | 0.885 | 0.03 | 0.124 | 0.173 | 0.044 | 0.141 | 0.325 | 0.116 | 0.048 | 2.813 | -5.249 | -5.482 | -4.966 | -5.124 | -5.469 | -5.774 | 12.5 | 2876 |  | 982 | 4.47 |  | 1.53 |  |  | 1.41 | 0.92157 |  | 96.8 | 95.1 | 93.2 | 0.375 | 0.027 |  | 0 |  | 1.53 | NA | 1.41 | -7.4 | -7.4 | -6.8 | 0.8 | 0 | 0.5 | 0.9 | 95.1 | -5.6 | -5.4 | -6.2 | 0.9 | 0 | 0.6 | 1 | 96.8 | -8.7 | -9.4 | -7.4 | 0.7 | -0.1 | 0.5 | 0.9 | 93.2 | 982 | 0 | 0.21 | 2.69 | 0.375 | 0.027 | 12.5
2012-12-28 | 363 | 2.03 |  | 2.075 | -9.27 | 92.2 | -9.61 | -8.27 | 0.738 | -0.064 | 0.506 | 0.891 | 0.062 | 0 | 2.776 | -5.317 | 1423 | 95.9 | 2313 | -5.04 | -6.819 | 0.867 | 0.089 | 0.642 | 1.022 | 2.26 | 1236 | -13.21 | 929 | 85.9 | 1403 | -14.23 | -9.99 | 0.617 | -0.205 | 0.378 | 0.762 | 0.099 | 0.42 | 0.333 | 0.015 | 0.027 | 0.069 | 0.026 | 0.011 | 2.82 | -6.711 | -7.14 | -5.405 | -5.784 | -8.35 | -8.98 | 12.58 | 2876 |  | 974 | 4.5 |  | 2.1 |  |  | 1.93 | 0.91905 |  | 95.6 | 92.2 | 85.9 | 0.353 | 0.058 |  | 0 |  | 2.1 | NA | 1.93 | -9.3 | -9.6 | -8.3 | 0.7 | -0.1 | 0.5 | 0.9 | 92.2 | -5.3 | -5 | -6.8 | 0.9 | 0.1 | 0.6 | 1 | 95.6 | -13.2 | -14.2 | -10 | 0.6 | -0.2 | 0.4 | 0.8 | 85.9 | 974 | 0 | 0.06 | 2.26 | 0.353 | 0.058 | 12.58
2012-12-29 | 364 | 0.367 |  | 1.358 | -7.48 | 93.5 | -7.47 | -7.43 | 0.755 | -0.015 | 0.549 | 0.931 | 0.121 | 0 | 2.76 | -5.593 | 1217 | 96.9 | 1757 | -5.304 | -6.666 | 0.833 | 0.037 | 0.597 | 0.981 | 2.474 | 1936 | -8.63 | 5 | 86.3 | 2302 | -8.57 | -8.23 | 0.703 | -0.065 | 0.507 | 0.891 | 0.134 | 0.198 | 0.118 | 0.039 | 0.191 | 0.228 | 0.049 | 0.044 | 2.801 | -5.594 | -5.829 | -5.153 | -5.346 | -6.252 | -6.586 | 12.49 | 2876 |  | 990 | 4.53 |  | 1.37 |  |  | 1.26 | 0.91971 |  | 96.6 | 93.5 | 86.3 | 0.347 | 0.055 |  | 0 |  | 1.37 | NA | 1.26 | -7.5 | -7.5 | -7.4 | 0.8 | 0 | 0.5 | 0.9 | 93.5 | -5.6 | -5.3 | -6.7 | 0.8 | 0 | 0.6 | 1 | 96.6 | -8.6 | -8.6 | -8.2 | 0.7 | -0.1 | 0.5 | 0.9 | 86.3 | 990 | 2.1 | 0.12 | 2.47 | 0.347 | 0.055 | 12.49
2012-12-30 | 365 | 0.511 |  | 1.782 | -9.14 | 93.8 | -9.22 | -7.75 | 0.716 | -0.042 | 0.527 | 0.909 | 0.167 | 0 | 2.797 | -7.68 | 1205 | 98.4 | 133 | -7.58 | -7.3 | 0.772 | 0.008 | 0.576 | 0.958 | 2.02 | 1353 | -13.75 | 0 | 89.4 | 2345 | -15.3 | -8.72 | 0.522 | -0.239 | 0.351 | 0.738 | 0.046 | 0.095 | 0.096 | 0.048 | 0.231 | 0.357 | 0.089 | 0.037 | 2.87 | -6.001 | -6.329 | -5.447 | -5.715 | -7.08 | -8.02 | 12.49 | 2876 |  | 953 | 4.56 |  | 1.8 |  |  | 1.66 | 0.92222 |  | 98.1 | 93.8 | 89.4 | 0.306 | 0.036 |  | 0 |  | 1.8 | NA | 1.66 | -9.1 | -9.2 | -7.8 | 0.7 | 0 | 0.5 | 0.9 | 93.8 | -7.7 | -7.6 | -7.3 | 0.8 | 0 | 0.6 | 1 | 98.1 | -13.8 | -15.3 | -8.7 | 0.5 | -0.2 | 0.4 | 0.7 | 89.4 | 953 | 0 | 0.17 | 2.02 | 0.306 | 0.036 | 12.49
2012-12-31 | 366 | 1.124 |  | 2.534 | -12.05 | 90.9 | -12.39 | -9.79 | 0.682 | -0.075 | 0.5 | 0.88 | 0.399 | 0 | 2.826 | -7.2 | 1235 | 96.8 | 1313 | -6.772 | -8.4 | 0.803 | 0.042 | 0.605 | 0.982 | 2.474 | 1952 | -16.78 | 2359 | 86 | 1236 | -18.15 | -11.47 | 0.493 | -0.271 | 0.322 | 0.702 | 0.087 | 0.386 | 0.276 | 0.032 | 0.071 | 0.108 | 0.016 | 0.024 | 2.916 | -7.92 | -8.39 | -6.805 | -7.05 | -9.5 | -10.15 | 12.56 | 2876 |  | 924 | 4.6 |  | 2.57 |  |  | 2.36 | 0.91829 |  | 96.5 | 90.9 | 86 | 0.306 | 0.05 |  | 0 |  | 2.57 | NA | 2.36 | -12.1 | -12.4 | -9.8 | 0.7 | -0.1 | 0.5 | 0.9 | 90.9 | -7.2 | -6.8 | -8.4 | 0.8 | 0 | 0.6 | 1 | 96.5 | -16.8 | -18.2 | -11.5 | 0.5 | -0.3 | 0.3 | 0.7 | 86 | 924 | 0 | 0.4 | 2.47 | 0.306 | 0.05 | 12.56
[38 empty] | 8.4 | 21.2 | 17.6 | 4.2 | 15.3 | 17.8 | 9.9 | 5.5
Monthly Averages |  | Solar Sum | PAR | Reflct | Ta 6m | RH | Ta 3m | Ta 1.5m | Ta 0.25m | Tsoil_Duff | Tsoil_0.15 | Tsoil_0.5 | Wind | Rain |  | Ta 6X | Ta 6Xx |  |  | Ta 3x | Ta 3xx | Ta 0.25X | Tduffx |  |  | WindX | Wind | Ta 6m | Ta 6mm | RHm | RHmm | Ta 3m | Ta 3mm | Ta 0.25m | Tduffm | [20 empty] | Depth at end of month |  |  | Solar |  |  | Refl |  |  |  |  | RHm | Vpres | vpd | RHmm | FWS | vpdxx
January |  | 1.62 | 2.98 |  | -8.3 | 85.3 | -8.4 | -8.7 | -0.3 | -0.9 | -0.2 | 0.7 | 1.3 | 7.112 |  | -3.9 | 3.8 |  |  | -3.1 | 6.6 | -0.2 | -0.7 |  |  | 4.7 | 9.5 | -13.5 | -34.1 | 69.7 | 44.2 | -14.1 | -35.4 | -0.5 | -1.1 | [20 empty] | 1062 |  |  | 1.6 | 3.57 | [6 empty] | 69.7 | 0.34 | 0.15 | 44.2 | 36 | 0.32
February |  | 2.75 | 5.71 |  | -7.2 | 87.9 | -7.3 | -5.5 | -0.2 | -0.7 | -0.3 | 0.6 | 1.1 | 13.462 |  | -0.9 | 5.5 |  |  | 0.9 | 8 | -0.1 | -0.6 |  |  | 3.6 | 5.9 | -12.8 | -25.6 | 68.5 | 29.2 | -13.5 | -26.4 | -0.2 | -0.8 | [20 empty] | 1360 |  |  | 3.62 | 6.85 | [6 empty] | 68.5 | 0.38 | 0.2 | 29.2 | 48.8 | 0.55
March |  | 3.81 | 11.52 |  | -4.7 | 81.2 | -4.8 | -1.1 | -0.1 | -0.5 | -0.3 | 0.5 | 1.6 | 0 |  | 1 | 8.6 |  |  | 2.7 | 11.5 | 0 | -0.5 |  |  | 4.9 | 8.2 | -11.1 | -19.6 | 56.8 | 13.8 | -11.8 | -20.7 | -0.1 | -0.6 | [20 empty] | 1623 |  |  | 7.21 | 14.75 | [6 empty] | 56.8 | 0.37 | 0.3 | 13.8 | 72 | 0.77
April |  | 4.08 | 22.52 |  | 0.7 | 77.7 | 0.5 | 0.6 | 0.2 | -0.2 | -0.2 | 0.3 | 1.3 | 41.902 |  | 7 | 17.8 |  |  | 9.3 | 20.1 | 0.3 | -0.2 |  |  | 4.6 | 6.3 | -5.3 | -17.1 | 50.2 | 15.9 | -5.8 | -17.8 | 0.1 | -0.4 | [20 empty] | 987 |  |  | 13.54 | 27.02 | [6 empty] | 50.2 | 0.48 | 0.57 | 15.9 | 92.8 | 1.47
May |  | 3.15 | 29.95 |  | 3.3 | 69.8 | 3.3 | 3 | 1.2 | 0 | -0.1 | 0.2 | 1.3 | 0.254 |  | 10.4 | 20.6 |  |  | 12.6 | 22.2 | 3.4 | 0.7 |  |  | 4.5 | 5.8 | -3.8 | -10.5 | 38.1 | 11.6 | -4.2 | -10.8 | 0 | -0.5 | [20 empty] | 0 |  |  | 18.39 | 36.78 | [6 empty] | 38.1 | 0.46 | 0.86 | 11.6 | 58.8 | 2.1
June |  | 1.94 | 25.17 |  | 6.6 | 83.7 | 6.9 | 6.9 | 6.1 | 5.1 | 4.4 | 4.6 | 1.2 | 0.254 |  | 11.9 | 21.9 |  |  | 14.8 | 25.2 | 10.2 | 6.2 |  |  | 4.4 | 7.6 | 1.2 | -3.6 | 59.1 | 24.6 | 1 | -3.8 | 3 | 4.1 | [23 empty] | 15.2 | 30.21 | [6 empty] | 59.1 | 0.79 | 0.65 | 24.6 | 215.2 | 1.91
July |  | 17.94 | 35.17 | 5.1 | 12.6 | 71.1 | 12.8 | 12.8 | 11 | 11.7 | 10.3 | 9.1 | 1.4 | 43.946 |  | 20.3 | 27 |  |  | 23.3 | 29.9 | 16.3 | 13.5 |  |  | 4.5 | 7.4 | 4.5 | -0.9 | 38.1 | 14.7 | 4.1 | -1.1 | 6.4 | 10 | [23 empty] | 21.44 | 42.2 |  | 4.46 |  |  |  |  | 38.1 | 0.85 | 1.62 | 14.7 | 59.8 | 3.04
August |  | 21.69 | #DIV/0! | 5.08 | 11.3 | 69.1 | 11.5 | 11.4 | 10.2 | 12.1 | 11.4 | 9.8 | 1.5 | 32.512 |  | 19.9 | 27 |  |  | 23.1 | 29.9 | 15.8 | 14.5 |  |  | 4.6 | 6.5 | 2.4 | -1.6 | 33.8 | 12.2 | 1.8 | -2.1 | 4.7 | 9.8 | [23 empty] | 21.69 |  |  | 4.72 |  |  |  |  | 33.8 | 0.76 | 1.64 | 12.2 | 28.4 | 2.86
September |  | 15.76 | #DIV/0! | 3.41 | 7.1 | 72.2 | 7 | 6.9 | 6.6 | 8.8 | 8.8 | 8.1 | 1.5 | 8.128 |  | 16.1 | 22.7 |  |  | 19.3 | 25.9 | 14.2 | 11.5 |  |  | 4.2 | 6.8 | -1 | -4.9 | 36 | 18.1 | -1.7 | -5.4 | 1 | 6.3 | [20 empty] | 0 |  |  | 15.76 |  |  | 3.17 |  |  |  |  | 36 | 0.63 | 1.27 | 18.1 | 3.2 | 2.13
October |  | 7.42 | #DIV/0! | 2.43 | 0.4 | 82.3 | 0.3 | 0.2 | 1.9 | 3 | 4.6 | 5.5 | 1.5 | 96.776 |  | 5.8 | 15.6 |  |  | 7.9 | 17.2 | 6.4 | 4.4 |  |  | 4.9 | 7.7 | -4.1 | -14.1 | 57.6 | 26.7 | -4.8 | -15.3 | -1 | 2 | [20 empty] | 94 |  |  | 7.5 |  |  | 2.26 |  |  |  |  | 57.6 | 0.53 | 0.44 | 26.7 | 121.2 | 1.04
November |  | 2.38 | #DIV/0! | 1.91 | -3.5 | 90.7 | -3.6 | -3.8 | 0.7 | 0.4 | 1.3 | 2.1 | 0.8 | 61.98 |  | 0.3 | 8 |  |  | 1.6 | 10 | 1.2 | 0.6 |  |  | 4.5 | 8.1 | -7.7 | -21.5 | 75.6 | 50.9 | -8.3 | -22.3 | 0.2 | 0.1 | [20 empty] | 449 |  |  | 2.71 |  |  | 1.77 |  |  |  |  | 75.6 | 0.48 | 0.17 | 50.9 | 77.8 | 0.49
December |  | 1.01 | #DIV/0! | 1.59 | -7.3 | 90.7 | -7.4 | -7.3 | 0.8 | 0 | 0.5 | 1 | 0.8 | 5.334 |  | -4.4 | 1.8 |  |  | -3.6 | 3.9 | 0.9 | 0.1 |  |  | 3.9 | 7.9 | -11 | -20.7 | 82.1 | 58.8 | -11.9 | -21.8 | 0.6 | -0.2 | [20 empty] | 924 |  |  | 1.74 |  |  | 1.48 |  |  |  |  | 82.1 | 0.36 | 0.08 | 58.8 | 9.8 | 0.24
Jan |  | 31 | 31 | 0 | 31 | 31 | 31 | 31 | 31 | 31 | 31 | 31 | 31 | 31 |  | 31 | 31 | 31 | 31 | 31 | 31 | 31 | 31 | 31 | 31 | 31 | 31 | 31 | 31 | 31 | 31 | 31 | 31 | 31 | 31 | 31 | 31 | 31 | 31 | 31 | 31 | 31 | 31 | 31 | 31 | 31 | 31 | 31 | 31 | 31 | 31 | 31 | 31 | 31 |  | 31 |  |  | 31 | 31 |  | 0 |  |  |  |  | 31 |  | 31 |  | 31
Feb |  | 29 | 29 | 0 | 29 | 29 | 29 | 29 | 29 | 29 | 29 | 29 | 29 | 29 |  | 29 | 29 | 29 | 29 | 29 | 29 | 29 | 29 | 29 | 29 | 29 | 29 | 29 | 29 | 29 | 29 | 29 | 29 | 29 | 29 | 29 | 29 | 29 | 29 | 29 | 29 | 29 | 29 | 29 | 29 | 29 | 29 | 29 | 29 | 29 | 29 | 29 | 29 | 29 |  | 29 |  |  | 29 | 29 |  | 0 |  |  |  |  | 29 |  | 29 |  | 29
Mar |  | 31 | 31 | 0 | 31 | 31 | 31 | 31 | 31 | 31 | 31 | 31 | 31 | 31 |  | 31 | 31 | 31 | 31 | 31 | 31 | 31 | 31 | 31 | 31 | 31 | 31 | 31 | 31 | 31 | 31 | 31 | 31 | 31 | 31 | 31 | 31 | 31 | 31 | 31 | 31 | 31 | 31 | 31 | 31 | 31 | 31 | 31 | 31 | 31 | 31 | 31 | 31 | 31 |  | 31 |  |  | 31 | 31 |  | 0 |  |  |  |  | 31 |  | 31 |  | 31
April |  | 30 | 30 | 0 | 30 | 30 | 30 | 30 | 30 | 30 | 30 | 30 | 30 | 30 |  | 30 | 30 | 30 | 30 | 30 | 30 | 30 | 30 | 30 | 30 | 30 | 30 | 30 | 30 | 30 | 30 | 30 | 30 | 30 | 30 | 30 | 30 | 30 | 30 | 30 | 30 | 30 | 30 | 30 | 30 | 30 | 30 | 30 | 30 | 30 | 30 | 30 | 30 | 30 |  | 30 |  |  | 30 | 30 |  | 0 |  |  |  |  | 30 |  | 30 |  | 30
May |  | 31 | 31 | 0 | 31 | 31 | 31 | 31 | 31 | 31 | 31 | 31 | 31 | 31 |  | 31 | 31 | 31 | 31 | 31 | 31 | 31 | 31 | 31 | 31 | 31 | 31 | 31 | 31 | 31 | 31 | 31 | 31 | 31 | 31 | 31 | 31 | 31 | 31 | 31 | 31 | 31 | 31 | 31 | 31 | 31 | 31 | 31 | 31 | 31 | 31 | 31 | 31 | 31 |  | 31 |  |  | 31 | 31 |  | 0 |  |  |  |  | 31 |  | 31 |  | 31
June |  | 30 | 30 | 0 | 30 | 30 | 30 | 30 | 30 | 30 | 30 | 30 | 30 | 30 |  | 30 | 30 | 30 | 30 | 30 | 30 | 30 | 30 | 30 | 30 | 30 | 30 | 30 | 30 | 30 | 30 | 30 | 30 | 30 | 30 | 30 | 30 | 30 | 30 | 30 | 30 | 30 | 30 | 30 | 30 | 30 | 30 | 30 | 30 | 30 | 30 | 30 | 30 | 30 |  | 8 |  |  | 30 | 30 |  | 0 |  |  |  |  | 30 |  | 30 |  | 30
July |  | 31 | 9 | 22 | 31 | 31 | 31 | 31 | 31 | 31 | 31 | 31 | 31 | 31 |  | 31 | 31 | 31 | 31 | 31 | 31 | 31 | 31 | 31 | 31 | 31 | 31 | 31 | 31 | 31 | 31 | 31 | 31 | 31 | 31 | 31 | 31 | 31 | 31 | 31 | 31 | 31 | 31 | 31 | 31 | 31 | 31 | 31 | 31 | 31 | 31 | 31 | 31 | 31 |  | 0 |  |  | 31 | 9 |  | 22 |  |  |  |  | 31 |  | 31 |  | 31
August |  | 31 | 0 | 31 | 31 | 31 | 31 | 31 | 31 | 31 | 31 | 31 | 31 | 31 |  | 31 | 31 | 31 | 31 | 31 | 31 | 31 | 31 | 31 | 31 | 31 | 31 | 31 | 31 | 31 | 31 | 31 | 31 | 31 | 31 | 31 | 31 | 31 | 31 | 31 | 31 | 31 | 31 | 31 | 31 | 31 | 31 | 31 | 31 | 31 | 31 | 31 | 31 | 31 |  | 0 |  |  | 31 | 0 |  | 31 |  |  |  |  | 31 |  | 31 |  | 31
September |  | 30 | 0 | 30 | 30 | 30 | 30 | 30 | 30 | 30 | 30 | 30 | 30 | 30 |  | 30 | 30 | 30 | 30 | 30 | 30 | 30 | 30 | 30 | 30 | 30 | 30 | 30 | 30 | 30 | 30 | 30 | 30 | 30 | 30 | 30 | 30 | 30 | 30 | 30 | 30 | 30 | 30 | 30 | 30 | 30 | 30 | 30 | 30 | 30 | 30 | 30 | 30 | 30 |  | 0 |  |  | 30 | 0 |  | 30 |  |  |  |  | 30 |  | 30 |  | 30
October |  | 31 | 0 | 31 | 31 | 31 | 31 | 31 | 31 | 31 | 31 | 31 | 31 | 31 |  | 31 | 31 | 31 | 31 | 31 | 31 | 31 | 31 | 31 | 31 | 31 | 31 | 31 | 31 | 31 | 31 | 31 | 31 | 31 | 31 | 31 | 31 | 31 | 31 | 31 | 31 | 31 | 31 | 31 | 31 | 31 | 31 | 31 | 31 | 31 | 31 | 31 | 31 | 31 |  | 17 |  |  | 31 | 0 |  | 31 |  |  |  |  | 31 |  | 31 |  | 31
November |  | 30 | 0 | 30 | 30 | 30 | 30 | 30 | 30 | 30 | 30 | 30 | 30 | 30 |  | 30 | 30 | 30 | 30 | 30 | 30 | 30 | 30 | 30 | 30 | 30 | 30 | 30 | 30 | 30 | 30 | 30 | 30 | 30 | 30 | 30 | 30 | 30 | 30 | 30 | 30 | 30 | 30 | 30 | 30 | 30 | 30 | 30 | 30 | 30 | 30 | 30 | 30 | 30 |  | 30 |  |  | 30 | 0 |  | 30 |  |  |  |  | 30 |  | 30 |  | 30
December |  | 31 | 0 | 31 | 31 | 31 | 31 | 31 | 31 | 31 | 31 | 31 | 31 | 31 |  | 31 | 31 | 31 | 31 | 31 | 31 | 31 | 31 | 31 | 31 | 31 | 31 | 31 | 31 | 31 | 31 | 31 | 31 | 31 | 31 | 31 | 31 | 31 | 31 | 31 | 31 | 31 | 31 | 31 | 31 | 31 | 31 | 31 | 31 | 31 | 31 | 31 | 31 | 31 |  | 31 |  |  | 31 | 0 |  | 31 |  |  |  |  | 31 |  | 31 |  | 31
Formulas:
Date = [Date, row above]+1

## DerVar
Derived variables
Last edit 26/09/17
Sum
Date | DoY | YrMn | DD<0 | DD>5 | Row Labels | Sum of DD<0 | Sum of DD>5 | YrMn | DD<0 | DD>5 | DD<0 | DD>5
2012-01-01 | 1 | 201201 | 8.6 | 0 | 201201 | 258.5 | 0 | 201201 | 258.5 | 0 | 258.5 | 0
2012-01-02 | 2 | 201201 | 3.9 | 0 | 201202 | 207.4 | 0 | 201202 | 207.4 | 0 | 465.9 | 0
2012-01-03 | 3 | 201201 | 2 | 0 | 201203 | 144.8 | 0 | 201203 | 144.8 | 0 | 610.7 | 0
2012-01-04 | 4 | 201201 | 0 | 0 | 201204 | 36.7 | 9.1 | 201204 | 36.7 | 9.1 | 647.4 | 9.1
2012-01-05 | 5 | 201201 | 3.7 | 0 | 201205 | 3.4 | 15.5 | 201205 | 3.4 | 15.5 | 650.8 | 24.6
2012-01-06 | 6 | 201201 | 9.3 | 0 | 201206 | 0 | 63.9 | 201206 | 0 | 63.9 | 650.8 | 88.5
2012-01-07 | 7 | 201201 | 8.3 | 0 | 201207 | 0 | 237.6 | 201207 | 0 | 237.6 | 650.8 | 326.1
2012-01-08 | 8 | 201201 | 2.6 | 0 | 201208 | 0 | 196.5 | 201208 | 0 | 196.5 | 650.8 | 522.6
2012-01-09 | 9 | 201201 | 0.9 | 0 | 201209 | 0 | 72.4 | 201209 | 0 | 72.4 | 650.8 | 595
2012-01-10 | 10 | 201201 | 12.5 | 0 | 201210 | 47.7 | 9.7 | 201210 | 47.7 | 9.7 | 698.5 | 604.7
2012-01-11 | 11 | 201201 | 17.1 | 0 | 201211 | 120.6 | 0 | 201211 | 120.6 | 0 | 819.1 | 604.7
2012-01-12 | 12 | 201201 | 13 | 0 | 201212 | 226.5 | 0 | 201212 | 226.5 | 0 | 1045.6 | 604.7
2012-01-13 | 13 | 201201 | 11.8 | 0 | Grand Total | 1045.6 | 604.7
2012-01-14 | 14 | 201201 | 7.9 | 0
2012-01-15 | 15 | 201201 | 12.6 | 0
2012-01-16 | 16 | 201201 | 18.2 | 0
2012-01-17 | 17 | 201201 | 21.3 | 0
2012-01-18 | 18 | 201201 | 25.2 | 0
2012-01-19 | 19 | 201201 | 17.4 | 0
2012-01-20 | 20 | 201201 | 8 | 0
2012-01-21 | 21 | 201201 | 3.9 | 0
2012-01-22 | 22 | 201201 | 7.2 | 0
2012-01-23 | 23 | 201201 | 5.4 | 0
2012-01-24 | 24 | 201201 | 5.3 | 0
2012-01-25 | 25 | 201201 | 3.9 | 0
2012-01-26 | 26 | 201201 | 7.2 | 0
2012-01-27 | 27 | 201201 | 9.4 | 0
2012-01-28 | 28 | 201201 | 7 | 0
2012-01-29 | 29 | 201201 | 0 | 0
2012-01-30 | 30 | 201201 | 1.8 | 0
2012-01-31 | 31 | 201201 | 3.1 | 0
2012-02-01 | 32 | 201202 | 4.3 | 0
2012-02-02 | 33 | 201202 | 9.4 | 0
2012-02-03 | 34 | 201202 | 7.1 | 0
2012-02-04 | 35 | 201202 | 8.2 | 0
2012-02-05 | 36 | 201202 | 8.6 | 0
2012-02-06 | 37 | 201202 | 7.6 | 0
2012-02-07 | 38 | 201202 | 6 | 0
2012-02-08 | 39 | 201202 | 8.1 | 0
2012-02-09 | 40 | 201202 | 3.3 | 0
2012-02-10 | 41 | 201202 | 1.3 | 0
2012-02-11 | 42 | 201202 | 1.2 | 0
2012-02-12 | 43 | 201202 | 2.1 | 0
2012-02-13 | 44 | 201202 | 6.5 | 0
2012-02-14 | 45 | 201202 | 14 | 0
2012-02-15 | 46 | 201202 | 13 | 0
2012-02-16 | 47 | 201202 | 8.4 | 0
2012-02-17 | 48 | 201202 | 4.7 | 0
2012-02-18 | 49 | 201202 | 4.6 | 0
2012-02-19 | 50 | 201202 | 5.7 | 0
2012-02-20 | 51 | 201202 | 6.5 | 0
2012-02-21 | 52 | 201202 | 2.9 | 0
2012-02-22 | 53 | 201202 | 4.1 | 0
2012-02-23 | 54 | 201202 | 7.2 | 0
2012-02-24 | 55 | 201202 | 6.9 | 0
2012-02-25 | 56 | 201202 | 6.1 | 0
2012-02-26 | 57 | 201202 | 13.9 | 0
2012-02-27 | 58 | 201202 | 16 | 0
2012-02-28 | 59 | 201202 | 11.7 | 0
2012-02-29 | 60 | 201202 | 8 | 0
2012-03-01 | 61 | 201203 | 9.6 | 0
2012-03-02 | 62 | 201203 | 7.2 | 0
2012-03-03 | 63 | 201203 | 1.6 | 0
2012-03-04 | 64 | 201203 | 0.1 | 0
2012-03-05 | 65 | 201203 | 4.2 | 0
2012-03-06 | 66 | 201203 | 10.9 | 0
2012-03-07 | 67 | 201203 | 8.9 | 0
2012-03-08 | 68 | 201203 | 5.3 | 0
2012-03-09 | 69 | 201203 | 0 | 0
2012-03-10 | 70 | 201203 | 0 | 0
2012-03-11 | 71 | 201203 | 3.4 | 0
2012-03-12 | 72 | 201203 | 5.8 | 0
2012-03-13 | 73 | 201203 | 5.7 | 0
2012-03-14 | 74 | 201203 | 6.8 | 0
2012-03-15 | 75 | 201203 | 0.7 | 0
2012-03-16 | 76 | 201203 | 4.7 | 0
2012-03-17 | 77 | 201203 | 5.5 | 0
2012-03-18 | 78 | 201203 | 8.6 | 0
2012-03-19 | 79 | 201203 | 10 | 0
2012-03-20 | 80 | 201203 | 5.1 | 0
2012-03-21 | 81 | 201203 | 8.4 | 0
2012-03-22 | 82 | 201203 | 8.3 | 0
2012-03-23 | 83 | 201203 | 8.9 | 0
2012-03-24 | 84 | 201203 | 6.8 | 0
2012-03-25 | 85 | 201203 | 2.2 | 0
2012-03-26 | 86 | 201203 | 0.4 | 0
2012-03-27 | 87 | 201203 | 0 | 0
2012-03-28 | 88 | 201203 | 0.3 | 0
2012-03-29 | 89 | 201203 | 0.4 | 0
2012-03-30 | 90 | 201203 | 0.8 | 0
2012-03-31 | 91 | 201203 | 4.2 | 0
2012-04-01 | 92 | 201204 | 5 | 0
2012-04-02 | 93 | 201204 | 2.3 | 0
2012-04-03 | 94 | 201204 | 0 | 0
2012-04-04 | 95 | 201204 | 4.4 | 0
2012-04-05 | 96 | 201204 | 4.4 | 0
2012-04-06 | 97 | 201204 | 4.6 | 0
2012-04-07 | 98 | 201204 | 6.3 | 0
2012-04-08 | 99 | 201204 | 3.6 | 0
2012-04-09 | 100 | 201204 | 0 | 0
2012-04-10 | 101 | 201204 | 0 | 2
2012-04-11 | 102 | 201204 | 0 | 0.2
2012-04-12 | 103 | 201204 | 0 | 0
2012-04-13 | 104 | 201204 | 0 | 0
2012-04-14 | 105 | 201204 | 1.8 | 0
2012-04-15 | 106 | 201204 | 1.9 | 0
2012-04-16 | 107 | 201204 | 1.2 | 0
2012-04-17 | 108 | 201204 | 0.1 | 0
2012-04-18 | 109 | 201204 | 0.8 | 0
2012-04-19 | 110 | 201204 | 0 | 0
2012-04-20 | 111 | 201204 | 0 | 0
2012-04-21 | 112 | 201204 | 0 | 0
2012-04-22 | 113 | 201204 | 0 | 2.5
2012-04-23 | 114 | 201204 | 0 | 2.6
2012-04-24 | 115 | 201204 | 0 | 0
2012-04-25 | 116 | 201204 | 0 | 1.8
2012-04-26 | 117 | 201204 | 0 | 0
2012-04-27 | 118 | 201204 | 0.3 | 0
2012-04-28 | 119 | 201204 | 0 | 0
2012-04-29 | 120 | 201204 | 0 | 0
2012-04-30 | 121 | 201204 | 0 | 0
2012-05-01 | 122 | 201205 | 0 | 0
2012-05-02 | 123 | 201205 | 0 | 0
2012-05-03 | 124 | 201205 | 0 | 0
2012-05-04 | 125 | 201205 | 0 | 0
2012-05-05 | 126 | 201205 | 0.4 | 0
2012-05-06 | 127 | 201205 | 0 | 0
2012-05-07 | 128 | 201205 | 0 | 0
2012-05-08 | 129 | 201205 | 0 | 1.8
2012-05-09 | 130 | 201205 | 0.1 | 0
2012-05-10 | 131 | 201205 | 2.8 | 0
2012-05-11 | 132 | 201205 | 0 | 0
2012-05-12 | 133 | 201205 | 0 | 0
2012-05-13 | 134 | 201205 | 0 | 2.8
2012-05-14 | 135 | 201205 | 0 | 3.8
2012-05-15 | 136 | 201205 | 0 | 3.1
2012-05-16 | 137 | 201205 | 0 | 0
2012-05-17 | 138 | 201205 | 0 | 0
2012-05-18 | 139 | 201205 | 0.1 | 0
2012-05-19 | 140 | 201205 | 0 | 0
2012-05-20 | 141 | 201205 | 0 | 0
2012-05-21 | 142 | 201205 | 0 | 0.9
2012-05-22 | 143 | 201205 | 0 | 0
2012-05-23 | 144 | 201205 | 0 | 0
2012-05-24 | 145 | 201205 | 0 | 0
2012-05-25 | 146 | 201205 | 0 | 0.1
2012-05-26 | 147 | 201205 | 0 | 0.4
2012-05-27 | 148 | 201205 | 0 | 1.5
2012-05-28 | 149 | 201205 | 0 | 0.9
2012-05-29 | 150 | 201205 | 0 | 0
2012-05-30 | 151 | 201205 | 0 | 0
2012-05-31 | 152 | 201205 | 0 | 0.2
2012-06-01 | 153 | 201206 | 0 | 1.1
2012-06-02 | 154 | 201206 | 0 | 0.5
2012-06-03 | 155 | 201206 | 0 | 0
2012-06-04 | 156 | 201206 | 0 | 2.1
2012-06-05 | 157 | 201206 | 0 | 0.4
2012-06-06 | 158 | 201206 | 0 | 0
2012-06-07 | 159 | 201206 | 0 | 0
2012-06-08 | 160 | 201206 | 0 | 0
2012-06-09 | 161 | 201206 | 0 | 0
2012-06-10 | 162 | 201206 | 0 | 0.8
2012-06-11 | 163 | 201206 | 0 | 4.1
2012-06-12 | 164 | 201206 | 0 | 2.9
2012-06-13 | 165 | 201206 | 0 | 1
2012-06-14 | 166 | 201206 | 0 | 0
2012-06-15 | 167 | 201206 | 0 | 0.9
2012-06-16 | 168 | 201206 | 0 | 2.9
2012-06-17 | 169 | 201206 | 0 | 2
2012-06-18 | 170 | 201206 | 0 | 0
2012-06-19 | 171 | 201206 | 0 | 0
2012-06-20 | 172 | 201206 | 0 | 2.5
2012-06-21 | 173 | 201206 | 0 | 6.4
2012-06-22 | 174 | 201206 | 0 | 9.8
2012-06-23 | 175 | 201206 | 0 | 5.2
2012-06-24 | 176 | 201206 | 0 | 1.5
2012-06-25 | 177 | 201206 | 0 | 0.2
2012-06-26 | 178 | 201206 | 0 | 1
2012-06-27 | 179 | 201206 | 0 | 3.2
2012-06-28 | 180 | 201206 | 0 | 5.7
2012-06-29 | 181 | 201206 | 0 | 5.2
2012-06-30 | 182 | 201206 | 0 | 4.5
2012-07-01 | 183 | 201207 | 0 | 5.4
2012-07-02 | 184 | 201207 | 0 | 3.8
2012-07-03 | 185 | 201207 | 0 | 0
2012-07-04 | 186 | 201207 | 0 | 1.2
2012-07-05 | 187 | 201207 | 0 | 3.5
2012-07-06 | 188 | 201207 | 0 | 6.9
2012-07-07 | 189 | 201207 | 0 | 9.9
2012-07-08 | 190 | 201207 | 0 | 12
2012-07-09 | 191 | 201207 | 0 | 12
2012-07-10 | 192 | 201207 | 0 | 11.5
2012-07-11 | 193 | 201207 | 0 | 11.1
2012-07-12 | 194 | 201207 | 0 | 12.5
2012-07-13 | 195 | 201207 | 0 | 12.6
2012-07-14 | 196 | 201207 | 0 | 9.6
2012-07-15 | 197 | 201207 | 0 | 7.2
2012-07-16 | 198 | 201207 | 0 | 9.7
2012-07-17 | 199 | 201207 | 0 | 11.2
2012-07-18 | 200 | 201207 | 0 | 9.6
2012-07-19 | 201 | 201207 | 0 | 9.2
2012-07-20 | 202 | 201207 | 0 | 8.2
2012-07-21 | 203 | 201207 | 0 | 6.1
2012-07-22 | 204 | 201207 | 0 | 7.2
2012-07-23 | 205 | 201207 | 0 | 1.4
2012-07-24 | 206 | 201207 | 0 | 3.8
2012-07-25 | 207 | 201207 | 0 | 7.1
2012-07-26 | 208 | 201207 | 0 | 8.4
2012-07-27 | 209 | 201207 | 0 | 9.6
2012-07-28 | 210 | 201207 | 0 | 5.7
2012-07-29 | 211 | 201207 | 0 | 7.9
2012-07-30 | 212 | 201207 | 0 | 7.6
2012-07-31 | 213 | 201207 | 0 | 5.7
2012-08-01 | 214 | 201208 | 0 | 7.2
2012-08-02 | 215 | 201208 | 0 | 4.1
2012-08-03 | 216 | 201208 | 0 | 4.7
2012-08-04 | 217 | 201208 | 0 | 8.9
2012-08-05 | 218 | 201208 | 0 | 11.9
2012-08-06 | 219 | 201208 | 0 | 11
2012-08-07 | 220 | 201208 | 0 | 8.6
2012-08-08 | 221 | 201208 | 0 | 7.2
2012-08-09 | 222 | 201208 | 0 | 6.1
2012-08-10 | 223 | 201208 | 0 | 7
2012-08-11 | 224 | 201208 | 0 | 6.7
2012-08-12 | 225 | 201208 | 0 | 8.8
2012-08-13 | 226 | 201208 | 0 | 7.6
2012-08-14 | 227 | 201208 | 0 | 6.3
2012-08-15 | 228 | 201208 | 0 | 4.9
2012-08-16 | 229 | 201208 | 0 | 5.9
2012-08-17 | 230 | 201208 | 0 | 8.4
2012-08-18 | 231 | 201208 | 0 | 11
2012-08-19 | 232 | 201208 | 0 | 11.1
2012-08-20 | 233 | 201208 | 0 | 10.1
2012-08-21 | 234 | 201208 | 0 | 7.5
2012-08-22 | 235 | 201208 | 0 | 4.6
2012-08-23 | 236 | 201208 | 0 | 2.3
2012-08-24 | 237 | 201208 | 0 | 0
2012-08-25 | 238 | 201208 | 0 | 1.6
2012-08-26 | 239 | 201208 | 0 | 7.6
2012-08-27 | 240 | 201208 | 0 | 8.9
2012-08-28 | 241 | 201208 | 0 | 1.9
2012-08-29 | 242 | 201208 | 0 | 1.2
2012-08-30 | 243 | 201208 | 0 | 2
2012-08-31 | 244 | 201208 | 0 | 1.4
2012-09-01 | 245 | 201209 | 0 | 0.1
2012-09-02 | 246 | 201209 | 0 | 0
2012-09-03 | 247 | 201209 | 0 | 1.1
2012-09-04 | 248 | 201209 | 0 | 1.6
2012-09-05 | 249 | 201209 | 0 | 0.3
2012-09-06 | 250 | 201209 | 0 | 1.1
2012-09-07 | 251 | 201209 | 0 | 3.8
2012-09-08 | 252 | 201209 | 0 | 6.6
2012-09-09 | 253 | 201209 | 0 | 7.5
2012-09-10 | 254 | 201209 | 0 | 0
2012-09-11 | 255 | 201209 | 0 | 0
2012-09-12 | 256 | 201209 | 0 | 0
2012-09-13 | 257 | 201209 | 0 | 3
2012-09-14 | 258 | 201209 | 0 | 3.1
2012-09-15 | 259 | 201209 | 0 | 1.8
2012-09-16 | 260 | 201209 | 0 | 0
2012-09-17 | 261 | 201209 | 0 | 1.4
2012-09-18 | 262 | 201209 | 0 | 2.8
2012-09-19 | 263 | 201209 | 0 | 3.9
2012-09-20 | 264 | 201209 | 0 | 4.5
2012-09-21 | 265 | 201209 | 0 | 5.9
2012-09-22 | 266 | 201209 | 0 | 5.1
2012-09-23 | 267 | 201209 | 0 | 4.4
2012-09-24 | 268 | 201209 | 0 | 4.3
2012-09-25 | 269 | 201209 | 0 | 1.6
2012-09-26 | 270 | 201209 | 0 | 0
2012-09-27 | 271 | 201209 | 0 | 1.8
2012-09-28 | 272 | 201209 | 0 | 4
2012-09-29 | 273 | 201209 | 0 | 2.7
2012-09-30 | 274 | 201209 | 0 | 0
2012-10-01 | 275 | 201210 | 0 | 3.1
2012-10-02 | 276 | 201210 | 0 | 0
2012-10-03 | 277 | 201210 | 2.5 | 0
2012-10-04 | 278 | 201210 | 2.6 | 0
2012-10-05 | 279 | 201210 | 2 | 0
2012-10-06 | 280 | 201210 | 0 | 0
2012-10-07 | 281 | 201210 | 0 | 0
2012-10-08 | 282 | 201210 | 0 | 0
2012-10-09 | 283 | 201210 | 0 | 0
2012-10-10 | 284 | 201210 | 0 | 0
2012-10-11 | 285 | 201210 | 0 | 0
2012-10-12 | 286 | 201210 | 0 | 1.8
2012-10-13 | 287 | 201210 | 0 | 0.6
2012-10-14 | 288 | 201210 | 0 | 2.3
2012-10-15 | 289 | 201210 | 0 | 1.9
2012-10-16 | 290 | 201210 | 0 | 0
2012-10-17 | 291 | 201210 | 1.2 | 0
2012-10-18 | 292 | 201210 | 0 | 0
2012-10-19 | 293 | 201210 | 0 | 0
2012-10-20 | 294 | 201210 | 3.8 | 0
2012-10-21 | 295 | 201210 | 6.5 | 0
2012-10-22 | 296 | 201210 | 6.7 | 0
2012-10-23 | 297 | 201210 | 5.2 | 0
2012-10-24 | 298 | 201210 | 4.9 | 0
2012-10-25 | 299 | 201210 | 5.9 | 0
2012-10-26 | 300 | 201210 | 4.1 | 0
2012-10-27 | 301 | 201210 | 2.3 | 0
2012-10-28 | 302 | 201210 | 0 | 0
2012-10-29 | 303 | 201210 | 0 | 0
2012-10-30 | 304 | 201210 | 0 | 0
2012-10-31 | 305 | 201210 | 0 | 0
2012-11-01 | 306 | 201211 | 0 | 0
2012-11-02 | 307 | 201211 | 0 | 0
2012-11-03 | 308 | 201211 | 0 | 0
2012-11-04 | 309 | 201211 | 0 | 0
2012-11-05 | 310 | 201211 | 0 | 0
2012-11-06 | 311 | 201211 | 0 | 0
2012-11-07 | 312 | 201211 | 4.1 | 0
2012-11-08 | 313 | 201211 | 9.2 | 0
2012-11-09 | 314 | 201211 | 7.7 | 0
2012-11-10 | 315 | 201211 | 11.8 | 0
2012-11-11 | 316 | 201211 | 12.7 | 0
2012-11-12 | 317 | 201211 | 5.5 | 0
2012-11-13 | 318 | 201211 | 3.3 | 0
2012-11-14 | 319 | 201211 | 4.1 | 0
2012-11-15 | 320 | 201211 | 5.1 | 0
2012-11-16 | 321 | 201211 | 3.3 | 0
2012-11-17 | 322 | 201211 | 0 | 0
2012-11-18 | 323 | 201211 | 2.7 | 0
2012-11-19 | 324 | 201211 | 0.5 | 0
2012-11-20 | 325 | 201211 | 0.2 | 0
2012-11-21 | 326 | 201211 | 3.4 | 0
2012-11-22 | 327 | 201211 | 7.6 | 0
2012-11-23 | 328 | 201211 | 2.6 | 0
2012-11-24 | 329 | 201211 | 4.6 | 0
2012-11-25 | 330 | 201211 | 6.8 | 0
2012-11-26 | 331 | 201211 | 12 | 0
2012-11-27 | 332 | 201211 | 9.4 | 0
2012-11-28 | 333 | 201211 | 3.7 | 0
2012-11-29 | 334 | 201211 | 0.3 | 0
2012-11-30 | 335 | 201211 | 0 | 0
2012-12-01 | 336 | 201212 | 0 | 0
2012-12-02 | 337 | 201212 | 2 | 0
2012-12-03 | 338 | 201212 | 2.3 | 0
2012-12-04 | 339 | 201212 | 0.5 | 0
2012-12-05 | 340 | 201212 | 4.6 | 0
2012-12-06 | 341 | 201212 | 5.8 | 0
2012-12-07 | 342 | 201212 | 7.8 | 0
2012-12-08 | 343 | 201212 | 12.9 | 0
2012-12-09 | 344 | 201212 | 12.8 | 0
2012-12-10 | 345 | 201212 | 5 | 0
2012-12-11 | 346 | 201212 | 4.7 | 0
2012-12-12 | 347 | 201212 | 6.1 | 0
2012-12-13 | 348 | 201212 | 7.4 | 0
2012-12-14 | 349 | 201212 | 9.8 | 0
2012-12-15 | 350 | 201212 | 11.2 | 0
2012-12-16 | 351 | 201212 | 7.8 | 0
2012-12-17 | 352 | 201212 | 6.8 | 0
2012-12-18 | 353 | 201212 | 9.5 | 0
2012-12-19 | 354 | 201212 | 9.5 | 0
2012-12-20 | 355 | 201212 | 5.2 | 0
2012-12-21 | 356 | 201212 | 8.2 | 0
2012-12-22 | 357 | 201212 | 3.8 | 0
2012-12-23 | 358 | 201212 | 6.5 | 0
2012-12-24 | 359 | 201212 | 12.7 | 0
2012-12-25 | 360 | 201212 | 10.9 | 0
2012-12-26 | 361 | 201212 | 7.3 | 0
2012-12-27 | 362 | 201212 | 7.4 | 0
2012-12-28 | 363 | 201212 | 9.3 | 0
2012-12-29 | 364 | 201212 | 7.5 | 0
2012-12-30 | 365 | 201212 | 9.1 | 0
2012-12-31 | 366 | 201212 | 12.1 | 0
Formulas:
Date = [Date, row above]+1