## Meta
Meta data for Sicamous base station
Last edit 30/04/25 |  |  | DoY 143 to 238 year is 2010 in dat file. Possibly issue with time reset on download
| CR10X data logger and storage module |  |  | Time resets on downloads affected daily summary DoY 143, 178, 239, 267. May be others
|  | Hourly output starting Sept 28 - DoY 267 |  |  | Days with solar much higher than Kmax or very low.
Solar W/m2
Kipp and Xonen silicon Pyranometer at 6 m
Kmax from 10 min simulation
Adjusted to zero at night.
Adjusting for snow on sensor using reflected and max albedo of 0.92, and reflected is <0.92*Kmax
Reflected W/m2
LiCor silicon pyranometer at 6 m above surface.
Adjusted for spectral response of pyranometer =0.93*Measured
Tair C
HMP45C in RMYoung pie plate sheild at 6 m
Thermocouples referenced to termistor on panel at 3 m, 1.5 m and 0.25 m
RH %
HMP45C in RMYoung pie plate sheild at 6 m
Corrected RH based on Rhmax=100. Calculated vpres (kPa)
Soil temperature C
Thermocouples referenced to termistor on panel in diff ).15 m and 0.5 m
Precip mm
TexasElectronic tipping bucket 0.254 mm/tip nominal
Snow depth m, mm
CSI SR50A
Wind m/s
MetOne anemomenter at 6 m
Wind direction degrees
MetOne Wind vane at 6 m
PPT= snow+rain
Snow = Daily increase in pack depth and assumed compacted density of 0.13 Mg/m3
Rain = Rain gauge.
If there is a snow pack then review tiping bucket data to determine if likely snow melt rather than rain, i.e., tipping when above zero and low humidity and sunny.
Also sum tipping bucket over days to see if simialr total to water equivalent of snow fal from depth change.
Sicamous Fire Weather Station rainfall adjusted by *1.05 as guide but not used
Vapour pressure kPa
Calculated from the daily maximum temperature and mininimum relative humdity: esat(Tmax)*RHmin/100
Maximum vapour presure deficit
Calculated from the daily maximum temperature and mininimum relative humdity: esat(Tmax)*(1-RHmin/100)

## PPTest
Precipitation | [7 empty] | 0.13 |  | Rain |  |  |  | Max density | 0.4
Last edit 11/04/25 | [9 empty] | SnowDepthChange |  |  |  | Start Density | 0.308
|  | Total | [7 empty] | FWS* | 1.05 |  |  | Scratch
|  | Solar | Tmax | Tmin | Rhmin | Rain | SnowD | Precip.from | FWS |  |  | FWS | Sicamous | density | density | SWE | dSWE | Melt
Date | DoY | MJ/m2/d | [5 empty] | snow depth |  | Precipitation |  |  |  | g/cm3 | g/cm3 | mm | mm | mm
[7 empty] | 946 | [7 empty] | 0.308 | 291.368 | 0 | 0
2013-01-01 | 1 | 2.71 | 2.5 | -11.7 | 65 | 0 | 942 | 0 | 4.8 | 0 |  | 4.8 | 0 | 0.30931 | 0.30931 | 291.368 | 0 | 0
2013-01-02 | 2 | 0.61 | -0.3 | -4.5 | 95.4 | 0 | 1060 | 15.3 | 0 | 15.3 |  | 4.8 | 15.3 | 0.28931 | 0.28931 | 306.668 | 15.3 | 0
2013-01-03 | 3 | 1.79 | -4.4 | -9.1 | 91.6 | 0 | 1003 | 0 | 0 | 0 |  | 4.8 | 15.3 | 0.30575 | 0.30575 | 306.668 | 0 | 0
2013-01-04 | 4 | 2.99 | -8 | -15 | 82.9 | 0 | 979 | 0 | 2.8 | 0 |  | 7.6 | 15.3 | 0.31325 | 0.31325 | 306.668 | 0 | 0
2013-01-05 | 5 | 2.18 | -8.2 | -22.1 | 78.7 | 0 | 975 | 0 | 0 | 0 |  | 7.6 | 15.3 | 0.31453 | 0.31453 | 306.668 | 0 | 0
2013-01-06 | 6 | 2.35 | -4.4 | -20.5 | 73.8 | 0 | 967 | 0 | 0 | 0 |  | 7.6 | 15.3 | 0.31713 | 0.31713 | 306.668 | 0 | 0
2013-01-07 | 7 | 2.05 | -4 | -11.1 | 74.1 | 0 | 984 | 2.2 | 0 | 2.2 |  | 7.6 | 17.5 | 0.31389 | 0.31389 | 308.868 | 2.2 | 1.1546e-14
2013-01-08 | 8 | 0.99 | -3 | -7.1 | 92 | 0 | 1027 | 5.6 | 0 | 5.6 |  | 7.6 | 23.1 | 0.3062 | 0.3062 | 314.468 | 5.6 | -2.3093e-14
2013-01-09 | 9 | 1.18 | -3.8 | -6.5 | 86.1 | 0 | 1138 | 14.4 | 0 | 14.4 |  | 7.6 | 37.5 | 0.28899 | 0.28899 | 328.868 | 14.4 | 2.3093e-14
2013-01-10 | 10 | 1.63 | -3.1 | -6.6 | 79.2 | 0 | 1180 | 5.5 | 0 | 5.5 |  | 7.6 | 43 | 0.28336 | 0.28336 | 334.368 | 5.5 | 0
2013-01-11 | 11 | 2.49 | 0.9 | -4.3 | 70.7 | 0 | 1199 | 2.5 | 0 | 2.5 |  | 7.6 | 45.5 | 0.28096 | 0.28096 | 336.868 | 2.5 | 0
2013-01-12 | 12 | 1.58 | -0.4 | -12.7 | 67.4 | 0 | 1226 | 3.5 | 0 | 3.5 |  | 7.6 | 49 | 0.27762 | 0.27762 | 340.368 | 3.5 | 0
2013-01-13 | 13 | 1.05 | 0.5 | -11.1 | 62.4 | 0 | 1204 | 0 | 0 | 0 |  | 7.6 | 49 | 0.2827 | 0.2827 | 340.368 | 0 | 0
2013-01-14 | 14 | 1.93 | 1.5 | -11.8 | 78.9 | 0.254 | 1175 | 0 | 0 | 0 |  | 7.6 | 49 | 0.28967 | 0.28967 | 340.368 | 0 | 0
2013-01-15 | 15 | 3.13 | 0.7 | -10.4 | 78.2 | 0 | 1142 | 0 | 6 | 0 |  | 13.6 | 49 | 0.29805 | 0.29805 | 340.368 | 0 | 0
2013-01-16 | 16 | 5.57 | 5 | -12 | 54.6 | 0 | 1121 | 0 | 7 | 0 |  | 20.6 | 49 | 0.30363 | 0.30363 | 340.368 | 0 | 0
2013-01-17 | 17 | 4.99 | 3.2 | -13.8 | 60.3 | 0.254 | 1103 | 0 | 5.4 | 0 |  | 26 | 49 | 0.30858 | 0.30858 | 340.368 | 0 | 0
2013-01-18 | 18 | 4.8 | 4.7 | -12.1 | 60.6 | 0 | 1082 | 0 | 2.6 | 0 |  | 28.6 | 49 | 0.31457 | 0.31457 | 340.368 | 0 | 0
2013-01-19 | 19 | 4.81 | 0.5 | -17.1 | 61.3 | 0 | 1062 | 0 | 0 | 0 |  | 28.6 | 49 | 0.3205 | 0.3205 | 340.368 | 0 | 0
2013-01-20 | 20 | 6.06 | 1.8 | -20.1 | 44.6 | 0 | 1058 | 0 | 0.2 | 0 |  | 28.8 | 49 | 0.32171 | 0.32171 | 340.368 | 0 | 0
2013-01-21 | 21 | 5 | 3 | -13.4 | 49.6 | 0.254 | 1046 | 0 | 1.6 | 0 |  | 30.4 | 49 | 0.3254 | 0.3254 | 340.368 | 0 | 0
2013-01-22 | 22 | 3.23 | 0.1 | -4.1 | 82.6 | 0.508 | 1090 | 5.7 | 2.6 | 5.7 |  | 33 | 54.7 | 0.31749 | 0.31749 | 346.068 | 5.7 | -4.5297e-14
2013-01-23 | 23 | 2.59 | -1.1 | -7.2 | 86.1 | 0.254 | 1059 | 0 | 2.4 | 0 |  | 35.4 | 54.7 | 0.32679 | 0.32679 | 346.068 | 0 | 0
2013-01-24 | 24 | 6.27 | 2.4 | -11.7 | 67.6 | 6.096 | 1045 | 0 | 0.2 | 0 |  | 35.6 | 54.7 | 0.33117 | 0.33117 | 346.068 | 0 | 0
2013-01-25 | 25 | 6.68 | 3.9 | -11.9 | 69.5 | 7.62 | 1041 | 0 | 0.2 | 0 |  | 35.8 | 54.7 | 0.33244 | 0.33244 | 346.068 | 0 | 0
2013-01-26 | 26 | 2.67 | -2.4 | -14.9 | 88.4 | 0 | 1036 | 0 | 0.8 | 0 |  | 36.6 | 54.7 | 0.33404 | 0.33404 | 346.068 | 0 | 0
2013-01-27 | 27 | 3.28 | -5.1 | -19.1 | 85.2 | 0 | 1026 | 0 | 0 | 0 |  | 36.6 | 54.7 | 0.3373 | 0.3373 | 346.068 | 0 | 0
2013-01-28 | 28 | 1.61 | -4.5 | -19.1 | 85.2 | 0 | 1070 | 5.7 | 0 | 5.7 |  | 36.6 | 60.4 | 0.32876 | 0.32876 | 351.768 | 5.7 | 1.1546e-14
2013-01-29 | 29 | 2.32 | -2.8 | -7.2 | 92.7 | 0 | 1100 | 3.9 | 0 | 3.9 |  | 36.6 | 64.3 | 0.32333 | 0.32333 | 355.668 | 3.9 | 2.2649e-14
2013-01-30 | 30 | 2.82 | -6.1 | -13.5 | 88.3 | 0 | 1119 | 2.5 | 0 | 2.5 |  | 36.6 | 66.8 | 0.32008 | 0.32008 | 358.168 | 2.5 | -5.6843e-14
2013-01-31 | 31 | 3.05 | -11.9 | -26.7 | 78.4 | 0 | 1098 | 0 | 0 | 0 |  | 36.6 | 66.8 | 0.3262 | 0.3262 | 358.168 | 0 | 0
2013-02-01 | 32 | 4.67 | -8.8 | -28.6 | 76.7 | 0 | 1065 | 0 | 0 | 0 |  | 36.6 | 66.8 | 0.33631 | 0.33631 | 358.168 | 0 | 0
2013-02-02 | 33 | 3.64 | -10.5 | -19.6 | 75 | 0 | 1071 | 0.8 | 0 | 0.8 |  | 36.6 | 67.6 | 0.33517 | 0.33517 | 358.968 | 0.8 | -1.1324e-14
2013-02-03 | 34 | 4.5 | -12.8 | -19.1 | 76.4 | 0 | 1083 | 1.6 | 0 | 1.6 |  | 36.6 | 69.2 | 0.33293 | 0.33293 | 360.568 | 1.6 | -2.2649e-14
2013-02-04 | 35 | 5.28 | -14.9 | -30.5 | 69.4 | 0 | 1078 | 0 | 0.2 | 0 |  | 36.8 | 69.2 | 0.33448 | 0.33448 | 360.568 | 0 | 0
2013-02-05 | 36 | 7.02 | -13.6 | -32.5 | 44.1 | 0 | 1066 | 0 | 0 | 0 |  | 36.8 | 69.2 | 0.33824 | 0.33824 | 360.568 | 0 | 0
2013-02-06 | 37 | 7.16 | -10.5 | -33.3 | 41.8 | 0 | 1066 | 0 | 0 | 0 |  | 36.8 | 69.2 | 0.33824 | 0.33824 | 360.568 | 0 | 0
2013-02-07 | 38 | 6.15 | -12.5 | -30 | 43.7 | 0 | 1060 | 0 | 0 | 0 |  | 36.8 | 69.2 | 0.34016 | 0.34016 | 360.568 | 0 | 0
2013-02-08 | 39 | 7.33 | -9.6 | -30 | 42.9 | 0 | 1053 | 0 | 0 | 0 |  | 36.8 | 69.2 | 0.34242 | 0.34242 | 360.568 | 0 | 0
2013-02-09 | 40 | 3.75 | -9.9 | -27.5 | 49.3 | 0 | 1049 | 0 | 0 | 0 |  | 36.8 | 69.2 | 0.34373 | 0.34373 | 360.568 | 0 | 0
2013-02-10 | 41 | 2.51 | -7.1 | -20.7 | 83.5 | 0 | 1089 | 5.2 | 0 | 5.2 |  | 36.8 | 74.4 | 0.33588 | 0.33588 | 365.768 | 5.2 | 1.1546e-14
2013-02-11 | 42 | 5.45 | -1.1 | -9.6 | 58.6 | 0.254 | 1128 | 5.1 | 3.8 | 5.1 |  | 40.6 | 79.5 | 0.32878 | 0.32878 | 370.868 | 5.1 | -2.3093e-14
2013-02-12 | 43 | 2.58 | -0.5 | -5.1 | 73.3 | 0 | 1247 | 15.5 | 0 | 15.5 |  | 40.6 | 95 | 0.30984 | 0.30984 | 386.368 | 15.5 | 0
2013-02-13 | 44 | 1.89 | -1 | -11.1 | 62.3 | 0 | 1242 | 0 | 0.2 | 0 |  | 40.8 | 95 | 0.31109 | 0.31109 | 386.368 | 0 | 0
2013-02-14 | 45 | 4.75 | 0.3 | -11.2 | 65.4 | 0 | 1258 | 2.1 | 0 | 2.1 |  | 40.8 | 97.1 | 0.3088 | 0.3088 | 388.468 | 2.1 | -7.9492e-14
2013-02-15 | 46 | 4.97 | -0.8 | -7.2 | 56.4 | 0 | 1280 | 2.9 | 0.4 | 2.9 |  | 41.2 | 100 | 0.30576 | 0.30576 | 391.368 | 2.9 | 2.2649e-14
2013-02-16 | 47 | 6.76 | -2.6 | -6.6 | 56.7 | 0 | 1295 | 2 | 0 | 2 |  | 41.2 | 102 | 0.30376 | 0.30376 | 393.368 | 2 | 0
2013-02-17 | 48 | 4.33 | -2.4 | -11.5 | 72.4 | 0 | 1258 | 0 | 0.2 | 0 |  | 41.4 | 102 | 0.31269 | 0.31269 | 393.368 | 0 | 0
2013-02-18 | 49 | 2.12 | -4.1 | -9.1 | 67.6 | 0 | 1394 | 17.7 | 0 | 17.7 |  | 41.4 | 119.7 | 0.29488 | 0.29488 | 411.068 | 17.7 | 0
2013-02-19 | 50 | 8.68 | -3.5 | -12.3 | 55.2 | 0 | 1412 | 2.3 | 0.2 | 2.3 |  | 41.6 | 122 | 0.29275 | 0.29275 | 413.368 | 2.3 | -1.1546e-14
2013-02-20 | 51 | 3.6 | -4.3 | -9.3 | 77 | 0 | 1445 | 4.3 | 0 | 4.3 |  | 41.6 | 126.3 | 0.28904 | 0.28904 | 417.668 | 4.3 | -1.1546e-14
2013-02-21 | 52 | 5.56 | -6.9 | -20.2 | 75.8 | 0 | 1422 | 0 | 0 | 0 |  | 41.6 | 126.3 | 0.29372 | 0.29372 | 417.668 | 0 | 0
2013-02-22 | 53 | 5.83 | -8 | -22.8 | 74.2 | 0 | 1414 | 0 | 0 | 0 |  | 41.6 | 126.3 | 0.29538 | 0.29538 | 417.668 | 0 | 0
2013-02-23 | 54 | 7.38 | -8.6 | -24.2 | 51 | 0 | 1381 | 0 | 0 | 0 |  | 41.6 | 126.3 | 0.30244 | 0.30244 | 417.668 | 0 | 0
2013-02-24 | 55 | 8.41 | -7.6 | -29.6 | 51.1 | 0 | 1351 | 0 | 0 | 0 |  | 41.6 | 126.3 | 0.30915 | 0.30915 | 417.668 | 0 | 0
2013-02-25 | 56 | 13.87 | 0.2 | -27.1 | 34.2 | 0 | 1337 | 0 | 0 | 0 |  | 41.6 | 126.3 | 0.31239 | 0.31239 | 417.668 | 0 | 0
2013-02-26 | 57 | 13.15 | 4.6 | -22.3 | 25.2 | 0 | 1326 | 0 | 0 | 0 |  | 41.6 | 126.3 | 0.31498 | 0.31498 | 417.668 | 0 | 0
2013-02-27 | 58 | 9.18 | 2.4 | -10.5 | 39.4 | 0 | 1303 | 0 | 0 | 0 |  | 41.6 | 126.3 | 0.32054 | 0.32054 | 417.668 | 0 | 0
2013-02-28 | 59 | 13.08 | -4.1 | -22.2 | 40.3 | 0 | 1287 | 0 | 3 | 0 |  | 44.6 | 126.3 | 0.32453 | 0.32453 | 417.668 | 0 | 0
2013-03-01 | 60 | 9.05 | -12 | -22.9 | 46.3 | 0 | 1285 | 0 | 0 | 0 |  | 44.6 | 126.3 | 0.32503 | 0.32503 | 417.668 | 0 | 0
2013-03-02 | 61 | 3.29 | -10.3 | -15.7 | 77.8 | 0 | 1447 | 21.1 | 0 | 21.1 |  | 44.6 | 147.4 | 0.30323 | 0.30323 | 438.768 | 21.1 | 0
2013-03-03 | 62 | 4.62 | -1.2 | -12.2 | 79.3 | 0 | 1405 | 0 | 0 | 0 |  | 44.6 | 147.4 | 0.31229 | 0.31229 | 438.768 | 0 | 0
2013-03-04 | 63 | 5.67 | 0 | -4.8 | 68.6 | 0 | 1382 | 0 | 0 | 0 |  | 44.6 | 147.4 | 0.31749 | 0.31749 | 438.768 | 0 | 0
2013-03-05 | 64 | 4.02 | 2.8 | -3.2 | 78.7 | 0 | 1425 | 5.6 | 0 | 5.6 |  | 44.6 | 153 | 0.31184 | 0.31184 | 444.368 | 5.6 | 3.3751e-14
2013-03-06 | 65 | 5.08 | 3 | -1.5 | 78.5 | 0 | 1462 | 4.8 | 0 | 4.8 |  | 44.6 | 157.8 | 0.30723 | 0.30723 | 449.168 | 4.8 | -6.839e-14
2013-03-07 | 66 | 8.46 | 4.4 | -1.8 | 67 | 0 | 1363 | 0 | 23.6 | 0 |  | 68.2 | 157.8 | 0.32954 | 0.32954 | 449.168 | 0 | 0
2013-03-08 | 67 | 2.44 | 2.1 | -0.9 | 65.1 | 0 | 1421 | 7.5 | 21 | 7.5 |  | 89.2 | 165.3 | 0.32137 | 0.32137 | 456.668 | 7.5 | 0
2013-03-09 | 68 | 12.34 | 5.9 | -5.5 | 41.3 | 0 | 1348 | 0 | 5.6 | 0 |  | 94.8 | 165.3 | 0.33877 | 0.33877 | 456.668 | 0 | 0
2013-03-10 | 69 | 11.89 | 2.3 | -12.4 | 46.3 | 0 | 1330 | 0 | 0 | 0 |  | 94.8 | 165.3 | 0.34336 | 0.34336 | 456.668 | 0 | 0
2013-03-11 | 70 | 15.52 | 3.6 | -16.3 | 35.8 | 0 | 1324 | 0 | 0 | 0 |  | 94.8 | 165.3 | 0.34492 | 0.34492 | 456.668 | 0 | 0
2013-03-12 | 71 | 10.38 | 5.4 | -13.6 | 36.4 | 0 | 1324 | 0 | 0 | 0 |  | 94.8 | 165.3 | 0.34492 | 0.34492 | 456.668 | 0 | 0
2013-03-13 | 72 | 15.55 | 4.5 | -11.8 | 28.2 | 0 | 1313 | 0 | 0 | 0 |  | 94.8 | 165.3 | 0.34781 | 0.34781 | 456.668 | 0 | 0
2013-03-14 | 73 | 4.25 | 2.6 | -6.6 | 53.7 | 0 | 1377 | 8.3 | 4.8 | 8.3 |  | 99.6 | 173.6 | 0.33767 | 0.33767 | 464.968 | 8.3 | 0
2013-03-15 | 74 | 2.39 | 1.3 | -9.5 | 78.8 | 0 | 1395 | 2.3 | 3.4 | 2.3 |  | 103 | 175.9 | 0.33496 | 0.33496 | 467.268 | 2.3 | -1.1546e-14
2013-03-16 | 75 | 5.58 | 1.3 | -3.9 | 62 | 0 | 1411 | 2.1 | 0.6 | 2.1 |  | 103.6 | 178 | 0.33265 | 0.33265 | 469.368 | 2.1 | -2.2649e-14
2013-03-17 | 76 | 7.24 | -1.4 | -15.7 | 42.1 | 0 | 1396 | 0 | 0.2 | 0 |  | 103.8 | 178 | 0.33622 | 0.33622 | 469.368 | 0 | 0
2013-03-18 | 77 | 11.91 | -0.4 | -19.8 | 54.6 | 0 | 1390 | 0 | 0 | 0 |  | 103.8 | 178 | 0.33767 | 0.33767 | 469.368 | 0 | 0
2013-03-19 | 78 | 4.94 | 0.5 | -6.8 | 68.4 | 0 | 1516 | 16.4 | 8.2 | 16.4 |  | 112 | 194.4 | 0.32043 | 0.32043 | 485.768 | 16.4 | -3.5527e-14
2013-03-20 | 79 | 13.89 | -2.3 | -17.8 | 56.1 | 0 | 1519 | 0.4 | 0.6 | 0.4 |  | 112.6 | 194.8 | 0.32006 | 0.32006 | 486.168 | 0.4 | 2.276e-14
2013-03-21 | 80 | 11.58 | -1.4 | -19.5 | 48.8 | 0 | 1477 | 0 | 0 | 0 |  | 112.6 | 194.8 | 0.32916 | 0.32916 | 486.168 | 0 | 0
2013-03-22 | 81 | 9.25 | -3.5 | -20.6 | 57 | 0 | 1490 | 1.7 | 0.4 | 1.7 |  | 113 | 196.5 | 0.32743 | 0.32743 | 487.868 | 1.7 | 1.1324e-14
2013-03-23 | 82 | 13.73 | -2.4 | -14.7 | 57.5 | 0 | 1453 | 0 | 0.6 | 0 |  | 113.6 | 196.5 | 0.33577 | 0.33577 | 487.868 | 0 | 0
2013-03-24 | 83 | 14.72 | 2.9 | -16.9 | 39.5 | 0 | 1430 | 0 | 0 | 0 |  | 113.6 | 196.5 | 0.34117 | 0.34117 | 487.868 | 0 | 0
2013-03-25 | 84 | 5.74 | 4.5 | -7 | 66.5 | 0 | 1455 | 3.2 | 1.4 | 3.2 |  | 115 | 199.7 | 0.3375 | 0.3375 | 491.068 | 3.2 | 1.1546e-14
2013-03-26 | 85 | 5.4 | -0.1 | -6.4 | 87.3 | 0 | 1545 | 11.7 | 9.6 | 11.7 |  | 124.6 | 211.4 | 0.32542 | 0.32542 | 502.768 | 11.7 | 0
2013-03-27 | 86 | 8.55 | -1.6 | -13.6 | 71 | 0 | 1521 | 0 | 0 | 0 |  | 124.6 | 211.4 | 0.33055 | 0.33055 | 502.768 | 0 | 0
2013-03-28 | 87 | 10.32 | 3 | -11.8 | 56.9 | 0 | 1493 | 0 | 0 | 0 |  | 124.6 | 211.4 | 0.33675 | 0.33675 | 502.768 | 0 | 0
2013-03-29 | 88 | 9.66 | 3.8 | -2.4 | 57.4 | 0 | 1519 | 3.4 | 2.2 | 3.4 |  | 126.8 | 214.8 | 0.33322 | 0.33322 | 506.168 | 3.4 | 2.2649e-14
2013-03-30 | 89 | 11.66 | 4.1 | -5.3 | 59.4 | 0 | 1526 | 0.9 | 3.6 | 0.9 |  | 130.4 | 215.7 | 0.33229 | 0.33229 | 507.068 | 0.9 | 2.276e-14
2013-03-31 | 90 | 15.89 | 3.2 | -12.2 | 59.9 | 0 | 1518 | 0 | 9.2 | 0 |  | 139.6 | 215.7 | 0.33404 | 0.33404 | 507.068 | 0 | 0
2013-04-01 | 91 | 22.11 | 4.3 | -16.5 | 26.2 | 0 | 1487 | 0 | 0 | 0 |  | 139.6 | 215.7 | 0.341 | 0.341 | 507.068 | 0 | 0
2013-04-02 | 92 | 15.73 | 3 | -13 | 42 | 0 | 1484 | 0 | 0 | 0 |  | 139.6 | 215.7 | 0.34169 | 0.34169 | 507.068 | 0 | 0
2013-04-03 | 93 | 10.94 | 3.6 | -5.9 | 34.1 | 0 | 1527 | 5.6 | 0.2 | 5.6 |  | 139.8 | 221.3 | 0.33574 | 0.33574 | 512.668 | 5.6 | -2.3093e-14
2013-04-04 | 94 | 8.64 | 3.9 | -4.3 | 56.3 | 0 | 1495 | 0 | 0.8 | 0 |  | 140.6 | 221.3 | 0.34292 | 0.34292 | 512.668 | 0 | 0
2013-04-05 | 95 | 8.25 | 2.5 | -6.2 | 57.3 | 0 | 1547 | 6.8 | 3.4 | 6.8 |  | 144 | 228.1 | 0.33579 | 0.33579 | 519.468 | 6.8 | 4.5297e-14
2013-04-06 | 96 | 15.73 | 4.8 | -3.3 | 40.1 | 0 | 1493 | 0 | 0.2 | 0 |  | 144.2 | 228.1 | 0.34794 | 0.34794 | 519.468 | 0 | 0
2013-04-07 | 97 | 11.54 | 7.9 | -3.6 | 55.6 | 0 | 1448 | 0 | 0 | 0 |  | 144.2 | 228.1 | 0.35875 | 0.35875 | 519.468 | 0 | 0
2013-04-08 | 98 | 11.67 | 9.4 | -1.4 | 41.3 | 0 | 1404 | 0 | 0.4 | 0 |  | 144.6 | 228.1 | 0.36999 | 0.36999 | 519.468 | 0 | 0
2013-04-09 | 99 | 18.29 | 4.2 | -6 | 37.5 | 0 | 1403 | 0 | 0.2 | 0 |  | 144.8 | 228.1 | 0.37026 | 0.37026 | 519.468 | 0 | 0
2013-04-10 | 100 | 16.02 | 5.4 | -10.1 | 45.2 | 0 | 1380 | 0 | 0.2 | 0 |  | 145 | 228.1 | 0.37643 | 0.37643 | 519.468 | 0 | 0
2013-04-11 | 101 | 9.05 | 6.4 | -3.4 | 54.7 | 0 | 1399 | 2.5 | 5 | 2.5 |  | 150 | 230.6 | 0.3731 | 0.3731 | 521.968 | 2.5 | 0
2013-04-12 | 102 | 17.26 | 4.4 | -6.8 | 43.8 | 0 | 1393 | 0 | 0 | 0 |  | 150 | 230.6 | 0.37471 | 0.37471 | 521.968 | 0 | 0
2013-04-13 | 103 | 24.24 | 7.5 | -13.5 | 10.1 | 0 | 1376 | 0 | 0 | 0 |  | 150 | 230.6 | 0.37934 | 0.37934 | 521.968 | 0 | 0
2013-04-14 | 104 | 20.11 | 10.6 | -9.4 | 17.9 | 0 | 1351 | 0 | 0 | 0 |  | 150 | 230.6 | 0.38636 | 0.38636 | 521.968 | 0 | 0
2013-04-15 | 105 | 21.95 | 6.3 | -3.7 | 32 | 0 | 1320 | 0 | 0 | 0 |  | 150 | 230.6 | 0.39543 | 0.39543 | 521.968 | 0 | 0
2013-04-16 | 106 | 12 | 3.1 | -3.3 | 65.4 | 1.524 | 1300 | 0 | 0 | 0 |  | 150 | 230.6 | 0.40151 | 0.4 | 520 | -1.968 | 1.968
2013-04-17 | 107 | 8.17 | 4.8 | -0.8 | 70.5 | 3.556 | 1304 | 0.5 | 18.2 | 0.5 |  | 168.2 | 231.1 | 0.39916 | 0.39916 | 520.5 | 0.5 | 0
2013-04-18 | 108 | 4.88 | 0.8 | -4.7 | 93.2 | 0.762 | 1533 | 29.8 | 12 | 29.8 |  | 180.2 | 260.9 | 0.35897 | 0.35897 | 550.3 | 29.8 | 4.6185e-14
2013-04-19 | 109 | 9.22 | 4.7 | -9 | 58.3 | 0.762 | 1500 | 0 | 1 | 0 |  | 181.2 | 260.9 | 0.36687 | 0.36687 | 550.3 | 0 | 0
2013-04-20 | 110 | 14.04 | 6.5 | -2.3 | 41 | 1.27 | 1424 | 0 | 0 | 0 |  | 181.2 | 260.9 | 0.38645 | 0.38645 | 550.3 | 0 | 0
2013-04-21 | 111 | 13.23 | 8.2 | -3 | 36.1 | 2.032 | 1384 | 0 | 0 | 0 |  | 181.2 | 260.9 | 0.39762 | 0.39762 | 550.3 | 0 | 0
2013-04-22 | 112 | 5.07 | 4.2 | -3.2 | 68.2 | 2.032 | 1518 | 17.4 | 11.8 | 17.4 |  | 193 | 278.3 | 0.37398 | 0.37398 | 567.7 | 17.4 | 0
2013-04-23 | 113 | 18.18 | 3.5 | -4.2 | 63.6 | 1.27 | 1480 | 0 | 11.2 | 0 |  | 204.2 | 278.3 | 0.38358 | 0.38358 | 567.7 | 0 | 0
2013-04-24 | 114 | 9.9 | 3.6 | -3.6 | 77.3 | 1.016 | 1437 | 0 | 2.6 | 0 |  | 206.8 | 278.3 | 0.39506 | 0.39506 | 567.7 | 0 | 0
2013-04-25 | 115 | 13.86 | 5.8 | -8.7 | 58.2 | 1.016 | 1428 | 0 | 0.2 | 0 |  | 207 | 278.3 | 0.39755 | 0.39755 | 567.7 | 0 | 0
2013-04-26 | 116 | 8.21 | 4.6 | -6 | 68.6 | 0.508 | 1428 | 0 | 4.2 | 0 |  | 211.2 | 278.3 | 0.39755 | 0.39755 | 567.7 | 0 | 0
2013-04-27 | 117 | 14.2 | 5.5 | -7.1 | 47.9 | 0.254 | 1430 | 0.3 | 1.6 | 0.3 |  | 212.8 | 278.6 | 0.3972 | 0.3972 | 568 | 0.3 | 4.5464e-14
2013-04-28 | 118 | 16.98 | 7.3 | -6 | 32.2 | 1.016 | 1449 | 2.5 | 1.8 | 2.5 |  | 214.6 | 281.1 | 0.39372 | 0.39372 | 570.5 | 2.5 | 0
2013-04-29 | 119 | 27.03 | 11.8 | -7.6 | 25.7 | 2.286 | 1384 | 0 | 0 | 0 |  | 214.6 | 281.1 | 0.41221 | 0.4 | 553.6 | -16.9 | 16.9
2013-04-30 | 120 | 26.01 | 16 | -4.2 | 27.3 | 11.68 | 1333 | 0 | 0 | 0 |  | 214.6 | 281.1 | 0.4153 | 0.4 | 533.2 | -20.4 | 20.4
2013-05-01 | 121 | 22.44 | 18.1 | -2.2 | 19 | 22.61 | 1266 | 0 | 0 | 0 |  | 214.6 | 281.1 | 0.42117 | 0.4 | 506.4 | -26.8 | 26.8
2013-05-02 | 122 | 22.45 | 15.6 | -0.8 | 34.9 | 0 | 1199 | 0 | 0.2 | 0 |  | 214.8 | 281.1 | 0.42235 | 0.4 | 479.6 | -26.8 | 26.8
2013-05-03 | 123 | 7.64 | 5.6 | -1.6 | 64.7 | 10.92 | 1203 | 0.5 | 18.2 | 10.92 |  | 233 | 292.02 | 0.40775 | 0.4 | 481.2 | 1.6 | 9.32
2013-05-04 | 124 | 8.88 | 2.5 | -1.4 | 83.2 | 7.37 | 1215 | 1.6 | 5 | 7.37 |  | 238 | 299.39 | 0.40212 | 0.4 | 486 | 4.8 | 2.57
2013-05-05 | 125 | 13.33 | 4 | -4.5 | 55.7 | 0.254 | 1193 | 0 | 0 | 0.254 |  | 238 | 299.644 | 0.40759 | 0.4 | 477.2 | -8.8 | 9.054
2013-05-06 | 126 | 24.26 | 8 | -7.6 | 34.2 | 0 | 1161 | 0 | 0.2 | 0 |  | 238.2 | 299.644 | 0.41102 | 0.4 | 464.4 | -12.8 | 12.8
2013-05-07 | 127 | 28.77 | 8.7 | -9.2 | 19.4 | 0 | 1140 | 0 | 0 | 0 |  | 238.2 | 299.644 | 0.40737 | 0.4 | 456 | -8.4 | 8.4
2013-05-08 | 128 | 23.71 | 12.1 | -3.9 | 27.8 | 0 | 1089 | 0 | 0 | 0 |  | 238.2 | 299.644 | 0.41873 | 0.4 | 435.6 | -20.4 | 20.4
2013-05-09 | 129 | 8.25 | 4.1 | -0.3 | 71.6 | 16.76 | 1085 | 0 | 22.6 | 16.76 |  | 260.8 | 316.404 | 0.41692 | 0.4 | 434 | -1.6 | 18.36
2013-05-10 | 130 | 13.03 | 8.3 | -3.8 | 56.8 | 9.14 | 1078 | 0 | 9.4 | 9.14 |  | 270.2 | 325.544 | 0.41108 | 0.4 | 431.2 | -2.8 | 11.94
2013-05-11 | 131 | 30.17 | 10.5 | -7.1 | 18.2 | 0.254 | 1043 | 0 | 0.2 | 0.254 |  | 270.4 | 325.798 | 0.41367 | 0.4 | 417.2 | -14 | 14.254
2013-05-12 | 132 | 27.36 | 12.9 | -6.5 | 21.6 | 0 | 1001 | 0 | 0 | 0 |  | 270.4 | 325.798 | 0.41678 | 0.4 | 400.4 | -16.8 | 16.8
2013-05-13 | 133 | 18.47 | 13.4 | -2.6 | 30.8 | 0 | 957 | 0 | 0 | 0 |  | 270.4 | 325.798 | 0.41839 | 0.4 | 382.8 | -17.6 | 17.6
2013-05-14 | 134 | 27.69 | 18.3 | 0.6 | 30.9 | 3.048 | 875 | 0 | 0 | 3.048 |  | 270.4 | 328.846 | 0.44097 | 0.4 | 350 | -32.8 | 35.848
2013-05-15 | 135 | 25.78 | 16 | -0.4 | 29.8 | 0.254 | 818 | 0 | 0 | 0.254 |  | 270.4 | 329.1 | 0.42818 | 0.4 | 327.2 | -22.8 | 23.054
2013-05-16 | 136 | 20.83 | 17.9 | -0.7 | 30.1 | 1.524 | 764 | 0 | 0 | 1.524 |  | 270.4 | 330.624 | 0.43027 | 0.4 | 305.6 | -21.6 | 23.124
2013-05-17 | 137 | 9.04 | 9.6 | 1.4 | 63.8 | 9.14 | 725 | 0 | 8.4 | 9.14 |  | 278.8 | 339.764 | 0.43412 | 0.4 | 290 | -15.6 | 24.74
2013-05-18 | 138 | 10.9 | 7.8 | 1 | 75.5 | 7.11 | 694 | 0 | 5.8 | 7.11 |  | 284.6 | 346.874 | 0.42811 | 0.4 | 277.6 | -12.4 | 19.51
2013-05-19 | 139 | 21.69 | 11.7 | 0.8 | 53.1 | 1.524 | 619 | 0 | 2.2 | 1.524 |  | 286.8 | 348.398 | 0.45093 | 0.4 | 247.6 | -30 | 31.524
2013-05-20 | 140 | 19.59 | 15.4 | 0.3 | 38.2 | 0.508 | 570 | 0 | 2 | 0.508 |  | 288.8 | 348.906 | 0.43528 | 0.4 | 228 | -19.6 | 20.108
2013-05-21 | 141 | 22.55 | 14.6 | -2.3 | 41.2 | 0 | 520 | 0 | 0 | 0 |  | 288.8 | 348.906 | 0.43846 | 0.4 | 208 | -20 | 20
2013-05-22 | 142 | 22.53 | 17.1 | -1 | 40.7 | 0 | 437 | 0 | 0 | 0 |  | 288.8 | 348.906 | 0.47597 | 0.4 | 174.8 | -33.2 | 33.2
2013-05-23 | 143 | 21.5 | 15 | -1.7 | 58.9 | 0 | 389 | 0 | 1.6 | 0 |  | 290.4 | 348.906 | 0.44936 | 0.4 | 155.6 | -19.2 | 19.2
2013-05-24 | 144 | 20.5 | 16 | -1.8 | 80.7 | 0 | 334 | 0 | 0.2 | 0 |  | 290.6 | 348.906 | 0.46587 | 0.4 | 133.6 | -22 | 22
2013-05-25 | 145 | 19.83 | 9.9 | 1 | 49.2 | 4.318 | 303 | 0 | 9.4 | 4.318 |  | 300 | 353.224 | 0.45517 | 0.4 | 121.2 | -12.4 | 16.718
2013-05-26 | 146 | 10.09 | 9.2 | -0.6 | 63.6 | 2.286 | 270 | 0 | 4 | 2.286 |  | 304 | 355.51 | 0.45736 | 0.4 | 108 | -13.2 | 15.486
2013-05-27 | 147 | 10 | 6.5 | -1 | 70 | 0.254 | 225 | 0 | 0.8 | 0.254 |  | 304.8 | 355.764 | 0.48113 | 0.4 | 90 | -18 | 18.254
2013-05-28 | 148 | 8 | 1.8 | -0.1 | 96.7 | 4 | 168 | 0 | 4.4 | 4 |  | 309.2 | 359.764 | 0.55952 | 0.4 | 67.2 | -22.8 | 26.8
2013-05-29 | 149 | 6.51 | 5.5 | 0.2 | 87.8 | 7.37 | 179 | 1.4 | 14.4 | 7.37 |  | 323.6 | 367.134 | 0.41659 | 0.4 | 71.6 | 4.4 | 2.97
2013-05-30 | 150 | 23.43 | 11.8 | -2.2 | 47.1 | 0 | 130 | 0 | 0 | 0 |  | 323.6 | 367.134 | 0.55077 | 0.4 | 52 | -19.6 | 19.6
2013-05-31 | 151 | 32.06 | 15.2 | -2.8 | 25.3 | 0 | 38 | 0 | 0 | 0 |  | 323.6 | 367.134 | 1.3684 | 0.4 | 15.2 | -36.8 | 36.8
2013-06-01 | 152 | 26.01 | 15.6 | -0.9 | 29.5 | 0 | 0 | 0 | 0 | 0 |  | 323.6 | 367.134 | 1 | 0.4 | 0 | -15.2 | 15.2
2013-06-02 | 153 | 32.64 | 17 | -1.1 | 23 | 0 | 0 | 0 | 0 | 0 |  | 323.6 | 367.134
2013-06-03 | 154 | 19.59 | 14 | -1.5 | 44.2 | 1.778 | 0 | 0 | 0.4 | 1.778 |  | 324 | 368.912
2013-06-04 | 155 | 20.52 | 14.1 | -2.2 | 42.9 | 11.94 | 0 | 0 | 2.6 | 11.94 |  | 326.6 | 380.852
2013-06-05 | 156 | 29.62 | 9.9 | -3.4 | 31.9 | 0.254 | 0 | 0 | 0 | 0.254 |  | 326.6 | 381.106
2013-06-06 | 157 | 30.99 | 12.7 | -4.4 | 25.2 | 0 | 0 | 0 | 0 | 0 |  | 326.6 | 381.106
2013-06-07 | 158 | 26.34 | 14.3 | -2 | 32.7 | 0 | 0 | 0 | 0 | 0 |  | 326.6 | 381.106
2013-06-08 | 159 | 18.65 | 15.9 | 1 | 39.3 | 0.762 | 0 | 0 | 0.2 | 0.762 |  | 326.8 | 381.868
2013-06-09 | 160 | 24.63 | 12.3 | 2.5 | 34.3 | 0.254 | 0 | 0 | 0.4 | 0.254 |  | 327.2 | 382.122
2013-06-10 | 161 | 27.31 | 12.4 | -1.4 | 31.9 | 0 | 0 | 0 | 0 | 0 |  | 327.2 | 382.122
2013-06-11 | 162 | 24.04 | 15.6 | -2.3 | 25.3 | 0 | 0 | 0 | 0 | 0 |  | 327.2 | 382.122
2013-06-12 | 163 | 19.35 | 15 | 2.3 | 35.5 | 3.048 | 0 | 0 | 0.2 | 3.048 |  | 327.4 | 385.17
2013-06-13 | 164 | 12.36 | 12.1 | 4.3 | 60.2 | 13.72 | 0 | 0 | 9.6 | 13.72 |  | 337 | 398.89
2013-06-14 | 165 | 12.13 | 10.7 | 3.4 | 76.5 | 7.62 | 0 | 0 | 17.4 | 7.62 |  | 354.4 | 406.51
2013-06-15 | 166 | 12.81 | 8.7 | 1.4 | 72.1 | 6.096 | 0 | 0 | 0.4 | 6.096 |  | 354.8 | 412.606
2013-06-16 | 167 | 9.6 | 7.4 | 0.9 | 79.5 | 11.43 | 0 | 0 | 9.2 | 11.43 |  | 364 | 424.036
2013-06-17 | 168 | 33 | 15.3 | 1.4 | 43.4 | 0 | 0 | 0 | 0 | 0 |  | 364 | 424.036
2013-06-18 | 169 | 33 | 17.3 | 5.9 | 38.8 | 0 | 0 | 0 | 0 | 0 |  | 364 | 424.036
2013-06-19 | 170 | 21.74 | 14.3 | 2 | 36.5 | 0 | 0 | 0 | 0 | 0 |  | 364 | 424.036
2013-06-20 | 171 | 15.87 | 13.5 | -1.2 | 40.3 | 1.016 | 0 | 0 | 0 | 1.016 |  | 364 | 425.052
2013-06-21 | 172 | 30.21 | 15.2 | -2.3 | 33.1 | 0 | 0 | 0 | 0 | 0 |  | 364 | 425.052
2013-06-22 | 173 | 33.8 | 20 | -1.1 | 18.1 | 0 | 0 | 0 | 0 | 0 |  | 364 | 425.052
2013-06-23 | 174 | 21.17 | 20.8 | 2.6 | 23.2 | 0 | 0 | 0 | 0 | 0 |  | 364 | 425.052
2013-06-24 | 175 | 9.8 | 11.4 | 5.2 | 71.2 | 16.51 | 0 | 0 | 4.6 | 16.51 |  | 368.6 | 441.562
2013-06-25 | 176 | 27.81 | 16.6 | 1.5 | 28.4 | 1.524 | 0 | 0 | 12.4 | 1.524 |  | 381 | 443.086
2013-06-26 | 177 | 23.82 | 18.9 | 0.9 | 29.4 | 0 | 0 | 0 | 0 | 0 |  | 381 | 443.086
2013-06-27 | 178 | 10.88 | 13.2 | 4.8 | 68.3 | 8.64 | 0 | 0 | 4.6 | 8.64 |  | 385.6 | 451.726
2013-06-28 | 179 | 16.52 | 14.4 | 4.2 | 46.2 | 0.254 | 0 | 0 | 0.8 | 0.254 |  | 386.4 | 451.98
2013-06-29 | 180 | 25.39 | 13 | 2.5 | 51.2 | 2.032 | 0 | 0 | 3 | 2.032 |  | 389.4 | 454.012
2013-06-30 | 181 | 26.66 | 17.1 | 0.4 | 29.4 | 0.254 | 0 | 0 | 0.2 | 0.254 |  | 389.6 | 454.266
2013-07-01 | 182 | 31.86 | 22.2 | 1.6 | 26.2 | 0 | 0 | 0 | 0 | 0 |  | 389.6 | 454.266
2013-07-02 | 183 | 25.83 | 25 | 6.3 | 25.5 | 1.016 | 0 | 0 | 0 | 1.016 |  | 389.6 | 455.282
2013-07-03 | 184 | 31.89 | 20.5 | 1.9 | 16.4 | 0 | 0 | 0 | 0 | 0 |  | 389.6 | 455.282
2013-07-04 | 185 | 23.3 | 16.9 | 0.4 | 32.2 | 0.254 | 0 | 0 | 0 | 0.254 |  | 389.6 | 455.536
2013-07-05 | 186 | 20.13 | 19.3 | 5.7 | 40.1 | 0.508 | 0 | 0 | 0.6 | 0.508 |  | 390.2 | 456.044
2013-07-06 | 187 | 19.44 | 18.1 | 3.2 | 39.2 | 8.13 | 0 | 0 | 11 | 8.13 |  | 401.2 | 464.174
2013-07-07 | 188 | 32.32 | 20.7 | 1.3 | 43.2 | 0 | 0 | 0 | 0.2 | 0 |  | 401.4 | 464.174
2013-07-08 | 189 | 31.99 | 23.7 | 3.5 | 24.3 | 0 | 0 | 0 | 0 | 0 |  | 401.4 | 464.174
2013-07-09 | 190 | 31.52 | 21.3 | 5.1 | 16.6 | 0 | 0 | 0 | 0 | 0 |  | 401.4 | 464.174
2013-07-10 | 191 | 32.09 | 19.4 | 3.2 | 24.7 | 0.254 | 0 | 0 | 0 | 0.254 |  | 401.4 | 464.428
2013-07-11 | 192 | 31.79 | 23 | 1.6 | 21.6 | 0 | 0 | 0 | 0 | 0 |  | 401.4 | 464.428
2013-07-12 | 193 | 31.8 | 25.8 | 2.8 | 15.7 | 0 | 0 | 0 | 0 | 0 |  | 401.4 | 464.428
2013-07-13 | 194 | 31.03 | 27.9 | 4.9 | 15.1 | 0 | 0 | 0 | 0 | 0 |  | 401.4 | 464.428
2013-07-14 | 195 | 21.2 | 23.7 | 6.8 | 30.6 | 0 | 0 | 0 | 0 | 0 |  | 401.4 | 464.428
2013-07-15 | 196 | 27.43 | 26.9 | 6.3 | 23.2 | 0 | 0 | 0 | 0 | 0 |  | 401.4 | 464.428
2013-07-16 | 197 | 29.21 | 25.8 | 6.8 | 23.5 | 0 | 0 | 0 | 0 | 0 |  | 401.4 | 464.428
2013-07-17 | 198 | 23.71 | 21.5 | 5.4 | 22.7 | 0 | 0 | 0 | 0 | 0 |  | 401.4 | 464.428
2013-07-18 | 199 | 19.26 | 19.4 | 3.1 | 38 | 0.254 | 0 | 0 | 0 | 0.254 |  | 401.4 | 464.682
2013-07-19 | 200 | 14.88 | 18.3 | 9.6 | 42.5 | 3.302 | 0 | 0 | 1 | 3.302 |  | 402.4 | 467.984
2013-07-20 | 201 | 16.77 | 15.6 | 5.5 | 45.4 | 0.254 | 0 | 0 | 0 | 0.254 |  | 402.4 | 468.238
2013-07-21 | 202 | 19.32 | 17 | 4.3 | 47 | 9.14 | 0 | 0 | 3.2 | 9.14 |  | 405.6 | 477.378
2013-07-22 | 203 | 17.18 | 18.2 | 2.7 | 36.4 | 0 | 0 | 0 | 0 | 0 |  | 405.6 | 477.378
2013-07-23 | 204 | 13.41 | 20.2 | 5.8 | 44.7 | 26.92 | 0 | 0 | 29.2 | 26.92 |  | 434.8 | 504.298
2013-07-24 | 205 | 3.67 | 6.5 | 3.2 | 86.9 | 28.96 | 0 | 0 | 20.6 | 28.96 |  | 455.4 | 533.258
2013-07-25 | 206 | 20.46 | 13.8 | 0.7 | 54.6 | 0 | 0 | 0 | 0 | 0 |  | 455.4 | 533.258
2013-07-26 | 207 | 24.18 | 19.2 | 0 | 32 | 0 | 0 | 0 | 0 | 0 |  | 455.4 | 533.258
2013-07-27 | 208 | 29.92 | 22.6 | 2.4 | 28.5 | 0 | 0 | 0 | 0 | 0 |  | 455.4 | 533.258
2013-07-28 | 209 | 29.28 | 26 | 4.3 | 22 | 0 | 0 | 0 | 0 | 0 |  | 455.4 | 533.258
2013-07-29 | 210 | 29.01 | 27.1 | 5.8 | 10.4 | 0 | 0 | 0 | 0 | 0 |  | 455.4 | 533.258
2013-07-30 | 211 | 28.94 | 26 | 4.5 | 13.3 | 0 | 0 | 0 | 0 | 0 |  | 455.4 | 533.258
2013-07-31 | 212 | 29.25 | 23.9 | 3.5 | 20 | 0 | 0 | 0 | 0 | 0 |  | 455.4 | 533.258
2013-08-01 | 213 | 28.77 | 26.3 | 4.4 | 19.3 | 0 | 0 | 0 | 0 | 0 |  | 455.4 | 533.258
2013-08-02 | 214 | 19.21 | 25.4 | 8 | 23.6 | 0 | 0 | 0 | 0 | 0 |  | 455.4 | 533.258
2013-08-03 | 215 | 22.44 | 23.6 | 6.1 | 28.1 | 0 | 0 | 0 | 0 | 0 |  | 455.4 | 533.258
2013-08-04 | 216 | 22.65 | 23.9 | 5.5 | 22.6 | 0 | 0 | 0 | 0 | 0 |  | 455.4 | 533.258
2013-08-05 | 217 | 27.27 | 25 | 4.3 | 20.1 | 0 | 0 | 0 | 0 | 0 |  | 455.4 | 533.258
2013-08-06 | 218 | 25.86 | 21.9 | 4.3 | 28.3 | 0 | 0 | 0 | 0 | 0 |  | 455.4 | 533.258
2013-08-07 | 219 | 26.94 | 20.1 | 2.8 | 38 | 0 | 0 | 0 | 0 | 0 |  | 455.4 | 533.258
2013-08-08 | 220 | 25.12 | 19.2 | 3.8 | 32.2 | 0 | 0 | 0 | 0 | 0 |  | 455.4 | 533.258
2013-08-09 | 221 | 25.89 | 20.2 | 0.2 | 25.8 | 0 | 0 | 0 | 0 | 0 |  | 455.4 | 533.258
2013-08-10 | 222 | 26.4 | 23 | 2.3 | 22.6 | 0 | 0 | 0 | 0 | 0 |  | 455.4 | 533.258
2013-08-11 | 223 | 26 | 25.9 | 3.9 | 23.8 | 0 | 0 | 0 | 0 | 0 |  | 455.4 | 533.258
2013-08-12 | 224 | 17.2 | 26.2 | 6.1 | 25.1 | 0 | 0 | 0 | 0 | 0 |  | 455.4 | 533.258
2013-08-13 | 225 | 13.75 | 20.1 | 6.8 | 53.8 | 1.778 | 0 | 0 | 2.4 | 1.778 |  | 457.8 | 535.036
2013-08-14 | 226 | 14.54 | 21.4 | 5.5 | 40.9 | 6.096 | 0 | 0 | 5.6 | 6.096 |  | 463.4 | 541.132
2013-08-15 | 227 | 13.12 | 17.3 | 8.4 | 72.7 | 6.35 | 0 | 0 | 4 | 6.35 |  | 467.4 | 547.482
2013-08-16 | 228 | 2.26 | 12 | 9.4 | 94.1 | 11.18 | 0 | 0 | 10.2 | 11.18 |  | 477.6 | 558.662
2013-08-17 | 229 | 13.5 | 19.5 | 5.9 | 56.6 | 0 | 0 | 0 | 0 | 0 |  | 477.6 | 558.662
2013-08-18 | 230 | 20.41 | 22.3 | 4.3 | 22.5 | 0.254 | 0 | 0 | 0.2 | 0.254 |  | 477.8 | 558.916
2013-08-19 | 231 | 17.24 | 17.6 | 7.6 | 52.7 | 1.27 | 0 | 0 | 1 | 1.27 |  | 478.8 | 560.186
2013-08-20 | 232 | 24.28 | 15.9 | 1.2 | 44.2 | 13.21 | 0 | 0 | 11.4 | 13.21 |  | 490.2 | 573.396
2013-08-21 | 233 | 19.52 | 16.2 | -0.2 | 44.6 | 1.524 | 0 | 0 | 9.8 | 1.524 |  | 500 | 574.92
2013-08-22 | 234 | 8.33 | 12.1 | 4.5 | 70.6 | 6.858 | 0 | 0 | 2.8 | 6.858 |  | 502.8 | 581.778
2013-08-23 | 235 | 25.9 | 17.5 | 2.3 | 41.2 | 0 | 0 | 0 | 0 | 0 |  | 502.8 | 581.778
2013-08-24 | 236 | 17.21 | 17.4 | 0.4 | 40.9 | 0 | 0 | 0 | 0 | 0 |  | 502.8 | 581.778
2013-08-25 | 237 | 15.92 | 16.5 | 0.2 | 38.4 | 0 | 0 | 0 | 0 | 0 |  | 502.8 | 581.778
2013-08-26 | 238 | 23.17 | 21.5 | 3.3 | 40.8 | 0 | 0 | 0 | 0 | 0 |  | 502.8 | 581.778
2013-08-27 | 239 | 23.2 | 21.9 | 13 | 32.2 | 0 | 0 | 0 | 0 | 0 |  | 502.8 | 581.778
2013-08-28 | 240 | 15.98 | 15.4 | 3.7 | 57.3 | 6.604 | 0 | 0 | 6.4 | 6.604 |  | 509.2 | 588.382
2013-08-29 | 241 | 9.03 | 12.7 | 2.8 | 62.2 | 2.54 | 0 | 0 | 1.8 | 2.54 |  | 511 | 590.922
2013-08-30 | 242 | 11.99 | 12.7 | -0.8 | 53.7 | 7.87 | 0 | 0 | 7.8 | 7.87 |  | 518.8 | 598.792
2013-08-31 | 243 | 16.22 | 10.7 | -0.8 | 57.9 | 0.254 | 0 | 0 | 0.2 | 0.254 |  | 519 | 599.046
2013-09-01 | 244 | 13.2 | 13.3 | 0.2 | 58.7 | 0 | 0 | 0 | 0 | 0 |  | 519 | 599.046
2013-09-02 | 245 | 5.86 | 9 | 4.1 | 83.1 | 12.19 | 0 | 0 | 6.6 | 12.19 |  | 525.6 | 611.236
2013-09-03 | 246 | 14.86 | 11.6 | -1.1 | 55 | 0 | 0 | 0 | 0.2 | 0 |  | 525.8 | 611.236
2013-09-04 | 247 | 22.28 | 14.2 | -2.4 | 44 | 0.254 | 0 | 0 | 0 | 0.254 |  | 525.8 | 611.49
2013-09-05 | 248 | 21.53 | 16.1 | -2.4 | 34.8 | 0 | 0 | 0 | 0 | 0 |  | 525.8 | 611.49
2013-09-06 | 249 | 21.62 | 19.1 | -0.5 | 40.9 | 0 | 0 | 0 | 0 | 0 |  | 525.8 | 611.49
2013-09-07 | 250 | 18.46 | 19.3 | 0.9 | 38.4 | 0.254 | 0 | 0 | 0 | 0.254 |  | 525.8 | 611.744
2013-09-08 | 251 | 9.65 | 12.7 | 0 | 57.2 | 0.508 | 0 | 0 | 0.2 | 0.508 |  | 526 | 612.252
2013-09-09 | 252 | 8.51 | 6.8 | -4.3 | 60.9 | 0 | 0 | 0 | 0 | 0 |  | 526 | 612.252
2013-09-10 | 253 | 11.48 | 6.9 | -5.4 | 43 | 0 | 0 | 0 | 0 | 0 |  | 526 | 612.252
2013-09-11 | 254 | 20.35 | 9.9 | -7.8 | 31.4 | 0.254 | 0 | 0 | 0 | 0.254 |  | 526 | 612.506
2013-09-12 | 255 | 18.49 | 12.4 | -4.2 | 29.3 | 0 | 0 | 0 | 0 | 0 |  | 526 | 612.506
2013-09-13 | 256 | 18.58 | 13 | -3.6 | 38.4 | 0 | 0 | 0 | 0 | 0 |  | 526 | 612.506
2013-09-14 | 257 | 19.89 | 16.6 | -2.9 | 23.1 | 0 | 0 | 0 | 0 | 0 |  | 526 | 612.506
2013-09-15 | 258 | 19.63 | 19.8 | -1.4 | 21.8 | 0 | 0 | 0 | 0 | 0 |  | 526 | 612.506
2013-09-16 | 259 | 19.69 | 21.1 | -0.9 | 13.8 | 0 | 0 | 0 | 0 | 0 |  | 526 | 612.506
2013-09-17 | 260 | 9.19 | 20.4 | 0.4 | 25.7 | 1.778 | 0 | 0 | 1.4 | 1.778 |  | 527.4 | 614.284
2013-09-18 | 261 | 4.39 | 10.5 | 8.1 | 88.4 | 12.95 | 0 | 0 | 14.8 | 12.95 |  | 542.2 | 627.234
2013-09-19 | 262 | 14.19 | 15.3 | 1.2 | 51.4 | 0 | 0 | 0 | 0 | 0 |  | 542.2 | 627.234
2013-09-20 | 263 | 18.37 | 18 | -0.9 | 30.2 | 0.254 | 0 | 0 | 0 | 0.254 |  | 542.2 | 627.488
2013-09-21 | 264 | 18.26 | 22.7 | 1.2 | 22.6 | 0 | 0 | 0 | 0 | 0 |  | 542.2 | 627.488
2013-09-22 | 265 | 7.21 | 18.4 | 2.9 | 39.3 | 0.762 | 0 | 0 | 0.8 | 0.762 |  | 543 | 628.25
2013-09-23 | 266 | 12 | 16.9 | 5.1 | 48.9 | 13.21 | 0 | 0 | 6.8 | 13.21 |  | 549.8 | 641.46
2013-09-24 | 267 | 3.81 | 10.9 | 7.4 | 75.9 | 7.874 | 0 | 0 | 14 | 7.874 |  | 563.8 | 649.334
2013-09-25 | 268 | 3.03 | 9.7 | 4.4 | 78.1 | 4.826 | 0 | 0 | 15.8 | 4.826 |  | 579.6 | 654.16
2013-09-26 | 269 | 5.38 | 7.8 | -0.9 | 81.3 | 0.762 | 0 | 0 | 0.6 | 0.762 |  | 580.2 | 654.922
2013-09-27 | 270 | 14.37 | 12.8 | -0.8 | 55.2 | 0 | 0 | 0 | 0 | 0 |  | 580.2 | 654.922
2013-09-28 | 271 | 16.52 | 16 | -1.6 | 41.1 | 0.254 | 0 | 0 | 0.2 | 0.254 |  | 580.4 | 655.176
2013-09-29 | 272 | 12 | 13.1 | -0.9 | 59.1 | 1.27 | 0 | 0 | 2.6 | 1.27 |  | 583 | 656.446
2013-09-30 | 273 | 7.41 | 6.8 | -2.5 | 67.8 | 2.286 | 0 | 0 | 1.8 | 2.286 |  | 584.8 | 658.732
2013-10-01 | 274 | 8.73 | 8.1 | -2.4 | 57.8 | 2.794 | 0 | 0 | 6.2 | 2.794 |  | 591 | 661.526
2013-10-02 | 275 | 15.5 | 5.2 | -4.3 | 40.4 | 2.032 | 0 | 0 | 0.2 | 2.032 |  | 591.2 | 663.558
2013-10-03 | 276 | 5.17 | 7.9 | -4.7 | 42.3 | 5.588 | 0 | 0 | 4.6 | 5.588 |  | 595.8 | 669.146
2013-10-04 | 277 | 9.35 | 13.3 | -0.8 | 70.7 | 0.254 | 0 | 0 | 0.2 | 0.254 |  | 596 | 669.4
2013-10-05 | 278 | 12.99 | 14.2 | -0.4 | 63.9 | 0 | 0 | 0 | 0 | 0 |  | 596 | 669.4
2013-10-06 | 279 | 5.95 | 12.5 | 3.9 | 73.8 | 0 | 0 | 0 | 0 | 0 |  | 596 | 669.4
2013-10-07 | 280 | 8.83 | 14.4 | 1.3 | 58 | 0 | 0 | 0 | 0 | 0 |  | 596 | 669.4
2013-10-08 | 281 | 12.82 | 14.1 | -1.2 | 49.5 | 0 | 0 | 0 | 0 | 0 |  | 596 | 669.4
2013-10-09 | 282 | 12.25 | 15.1 | -2 | 34 | 0.254 | 0 | 0 | 0 | 0.254 |  | 596 | 669.654
2013-10-10 | 283 | 10.86 | 15.5 | -1.9 | 38.9 | 0.508 | 0 | 0 | 0.2 | 0.508 |  | 596.2 | 670.162
2013-10-11 | 284 | 6.36 | 7.8 | -0.6 | 60 | 2.794 | 0 | 0 | 2.2 | 2.794 |  | 598.4 | 672.956
2013-10-12 | 285 | 7.78 | 6.2 | -0.8 | 68.4 | 1.524 | 0 | 0 | 0.6 | 1.524 |  | 599 | 674.48
2013-10-13 | 286 | 6.15 | 9.5 | 1.6 | 44.7 | 0.762 | 0 | 0 | 0.6 | 0.762 |  | 599.6 | 675.242
2013-10-14 | 287 | 7.36 | 9.2 | 0.2 | 43.4 | 0.762 | 0 | 0 | 3.6 | 0.762 |  | 603.2 | 676.004
2013-10-15 | 288 | 3 | 5.4 | -0.2 | 84.7 | 3.556 | 0 | 0 | 3.8 | 3.556 |  | 607 | 679.56
2013-10-16 | 289 | 7.14 | 7.1 | -2.2 | 62.1 | 0 | 0 | 0 | 0 | 0 |  | 607 | 679.56
2013-10-17 | 290 | 3.97 | 7.1 | -1 | 50.2 | 3.048 | 0 | 0 | 3 | 3.048 |  | 610 | 682.608
2013-10-18 | 291 | 9.55 | 11.7 | 2.5 | 61.5 | 0.762 | 0 | 0 | 0.6 | 0.762 |  | 610.6 | 683.37
2013-10-19 | 292 | 9.47 | 13.1 | 5.7 | 56.9 | 0 | 0 | 0 | 0 | 0 |  | 610.6 | 683.37
2013-10-20 | 293 | 2.32 | 10.4 | 4.3 | 56.2 | 2.54 | 0 | 0 | 2.4 | 2.54 |  | 613 | 685.91
2013-10-21 | 294 | 6.59 | 7.9 | 1.5 | 63.3 | 0.254 | 0 | 0 | 0 | 0.254 |  | 613 | 686.164
2013-10-22 | 295 | 1.79 | 4.8 | 1.6 | 67 | 18.29 | 0 | 0 | 9.8 | 18.29 |  | 622.8 | 704.454
2013-10-23 | 296 | 2.01 | 4.9 | -0.5 | 71.7 | 3.81 | 0 | 0 | 14 | 3.81 |  | 636.8 | 708.264
2013-10-24 | 297 | 6.63 | 3 | -2.4 | 63.3 | 4.826 | 0 | 0 | 0 | 4.826 |  | 636.8 | 713.09
2013-10-25 | 298 | 4.66 | 7.1 | -1.1 | 63.1 | 6.35 | 0 | 0 | 3.6 | 6.35 |  | 640.4 | 719.44
2013-10-26 | 299 | 1.09 | 3.7 | -4.4 | 88.9 | 4.318 | 0 | 0 | 7.4 | 4.318 |  | 647.8 | 723.758
2013-10-27 | 300 | 5.76 | 2.9 | -8.8 | 61.9 | 7.11 | 0 | 0 | 0.2 | 7.11 |  | 648 | 730.868
2013-10-28 | 301 | 2.15 | 1.9 | -2.6 | 73.2 | 3.556 | 0 | 0 | 2.4 | 3.556 |  | 650.4 | 734.424
2013-10-29 | 302 | 1.64 | 3.1 | -0.8 | 93.3 | 4.826 | 0 | 0 | 3.6 | 4.826 |  | 654 | 739.25
2013-10-30 | 303 | 6.44 | 7.2 | -0.4 | 63.7 | 1.524 | 0 | 0 | 0.6 | 1.524 |  | 654.6 | 740.774
2013-10-31 | 304 | 1.59 | 6.1 | 0.8 | 83.9 | 13.72 | 0 | 0 | 17 | 13.72 |  | 671.6 | 754.494
2013-11-01 | 305 | 3.47 | 2 | -1.8 | 85.5 | 0 | 0 | 0 | 0.2 | 0 |  | 671.8 | 754.494
2013-11-02 | 306 | 6.21 | 0.8 | -3.2 | 76.2 | 0 | 0 | 0 | 0 | 0 |  | 671.8 | 754.494
2013-11-03 | 307 | 3.48 | 3.3 | -1.2 | 75.7 | 9.14 | 0 | 0 | 19.2 | 9.14 |  | 691 | 763.634
2013-11-04 | 308 | 3.86 | 6.1 | -1.2 | 72.3 | 1.778 | 0 | 0 | 6.4 | 1.778 |  | 697.4 | 765.412
2013-11-05 | 309 | 2.8 | 3.7 | -3 | 68.5 | 6.604 | 0 | 0 | 4 | 6.604 |  | 701.4 | 772.016
2013-11-06 | 310 | 2.82 | 7.7 | 2.6 | 70.8 | 2.54 | 0 | 0 | 3.2 | 2.54 |  | 704.6 | 774.556
2013-11-07 | 311 | 2.29 | 2.8 | -1.2 | 88.1 | 6.35 | 0 | 0 | 3 | 6.35 |  | 707.6 | 780.906
2013-11-08 | 312 | 2.53 | 2.5 | -2.6 | 82.7 | 1.27 | 0 | 0 | 4.4 | 1.27 |  | 712 | 782.176 | 0 |  | 0 | 0 | 1.27
2013-11-09 | 313 | 0.54 | 1 | -9.4 | 82.9 | 1.778 | 24 | 3.1 | 7.6 | 3.1 |  | 719.6 | 785.276 | 0.12917 | 0.12917 | 3.1 | 3.1 | 0
2013-11-10 | 314 | 2.39 | -4 | -13.3 | 79.9 | 0 | 20 | 0 | 0 | 0 |  | 719.6 | 785.276 | 0.155 | 0.155 | 3.1 | 0 | 0
2013-11-11 | 315 | 4.69 | -8.6 | -20.6 | 47.2 | 0 | 12 | 0 | 0 | 0 |  | 719.6 | 785.276 | 0.25833 | 0.25833 | 3.1 | 0 | 0
2013-11-12 | 316 | 5.2 | -4.7 | -21.7 | 37.7 | 0.254 | 13 | 0.1 | 0 | 0.1 |  | 719.6 | 785.376 | 0.24615 | 0.24615 | 3.2 | 0.1 | 0
2013-11-13 | 317 | 5.16 | -5.7 | -20.6 | 51 | 0.762 | 12 | 0 | 0 | 0 |  | 719.6 | 785.376 | 0.26667 | 0.26667 | 3.2 | 0 | 0
2013-11-14 | 318 | 3.69 | -9 | -21.3 | 79.5 | 0 | 16 | 0.5 | 0 | 0.5 |  | 719.6 | 785.876 | 0.23125 | 0.23125 | 3.7 | 0.5 | 0
2013-11-15 | 319 | 2.9 | -9.4 | -19 | 80.5 | 0 | 15 | 0 | 0 | 0 |  | 719.6 | 785.876 | 0.24667 | 0.24667 | 3.7 | 0 | 0
2013-11-16 | 320 | 5.54 | -4.7 | -19.3 | 58.2 | 0 | 23 | 1 | 0 | 1 |  | 719.6 | 786.876 | 0.20435 | 0.20435 | 4.7 | 1 | 0
2013-11-17 | 321 | 6.14 | -2 | -17.8 | 50.1 | 0 | 30 | 0.9 | 0.4 | 0.9 |  | 720 | 787.776 | 0.18667 | 0.18667 | 5.6 | 0.9 | 0
2013-11-18 | 322 | 4.4 | -0.7 | -13.1 | 61.4 | 1.27 | 29 | 0 | 0.2 | 0 |  | 720.2 | 787.776 | 0.1931 | 0.1931 | 5.6 | 0 | 0
2013-11-19 | 323 | 4.81 | 0.2 | -13.3 | 59.4 | 0.762 | 23 | 0 | 0 | 0 |  | 720.2 | 787.776 | 0.24348 | 0.24348 | 5.6 | 0 | 0
2013-11-20 | 324 | 2.18 | -0.4 | -5.1 | 78.1 | 0.254 | 26 | 0.4 | 0 | 0.4 |  | 720.2 | 788.176 | 0.23077 | 0.23077 | 6 | 0.4 | 0
2013-11-21 | 325 | 2.15 | 1.9 | -4.2 | 79.9 | 3.302 | 208 | 23.7 | 0 | 23.7 |  | 720.2 | 811.876 | 0.14279 | 0.14279 | 29.7 | 23.7 | 0
2013-11-22 | 326 | 2.1 | -1.8 | -5.9 | 92.3 | 0 | 235 | 3.5 | 0.8 | 3.5 |  | 721 | 815.376 | 0.14128 | 0.14128 | 33.2 | 3.5 | 3.5527e-15
2013-11-23 | 327 | 0.7 | -2.6 | -10.9 | 89.9 | 0 | 245 | 1.3 | 0 | 1.3 |  | 721 | 816.676 | 0.14082 | 0.14082 | 34.5 | 1.3 | 2.8866e-15
2013-11-24 | 328 | 0.61 | -2.3 | -10.6 | 88.2 | 0 | 409 | 21.3 | 0 | 21.3 |  | 721 | 837.976 | 0.13643 | 0.13643 | 55.8 | 21.3 | 0
2013-11-25 | 329 | 1.4 | -3 | -6.2 | 95.5 | 0 | 385 | 0 | 0.4 | 0 |  | 721.4 | 837.976 | 0.14494 | 0.14494 | 55.8 | 0 | 0
2013-11-26 | 330 | 0.74 | -0.6 | -6 | 95.9 | 0 | 451 | 8.6 | 0 | 0 |  | 721.4 | 837.976 | 0.12373 | 0.12373 | 55.8 | 0 | 0
2013-11-27 | 331 | 1.96 | 3.5 | -0.8 | 77.9 | 29.97 | 389 | 0 | 20 | 0 |  | 741.4 | 837.976 | 0.14344 | 0.14344 | 55.8 | 0 | 0
2013-11-28 | 332 | 1.3 | 3.2 | -18.4 | 75.9 | 0.762 | 367 | 0 | 13.4 | 0 |  | 754.8 | 837.976 | 0.15204 | 0.15204 | 55.8 | 0 | 0
2013-11-29 | 333 | 1.73 | -18.2 | -26.4 | 78.9 | 0 | 389 | 2.9 | 0 | 2.9 |  | 754.8 | 840.876 | 0.1509 | 0.1509 | 58.7 | 2.9 | -5.7732e-15
2013-11-30 | 334 | 3.4 | -12 | -30.9 | 74.4 | 0 | 381 | 0 | 0 | 0 |  | 754.8 | 840.876 | 0.15407 | 0.15407 | 58.7 | 0 | 0
2013-12-01 | 335 | 2.45 | -9.3 | -20.3 | 84.8 | 0 | 376 | 0 | 0 | 0 |  | 754.8 | 840.876 | 0.15612 | 0.15612 | 58.7 | 0 | 0
2013-12-02 | 336 | 3.09 | -4.3 | -18.6 | 85.5 | 0 | 350 | 0 | 0 | 0 |  | 754.8 | 840.876 | 0.16771 | 0.16771 | 58.7 | 0 | 0
2013-12-03 | 337 | 3.27 | -1.3 | -19.6 | 79.9 | 0 | 332 | 0 | 0 | 0 |  | 754.8 | 840.876 | 0.17681 | 0.17681 | 58.7 | 0 | 0
2013-12-04 | 338 | 2.17 | -3.2 | -17.8 | 81.5 | 0 | 337 | 0.7 | 0 | 0.7 |  | 754.8 | 841.576 | 0.17626 | 0.17626 | 59.4 | 0.7 | -2.8866e-15
2013-12-05 | 339 | 2.03 | 1.5 | -10.9 | 88.6 | 0 | 371 | 4.4 | 0 | 4.4 |  | 754.8 | 845.976 | 0.17197 | 0.17197 | 63.8 | 4.4 | 0
2013-12-06 | 340 | 0.76 | 2.2 | -1.1 | 87.1 | 4.318 | 424 | 6.9 | 7 | 6.9 |  | 761.8 | 852.876 | 0.16675 | 0.16675 | 70.7 | 6.9 | 0
2013-12-07 | 341 | 2.93 | 1.9 | -6.2 | 77.2 | 4.064 | 350 | 0 | 1.2 | 0 |  | 763 | 852.876 | 0.202 | 0.202 | 70.7 | 0 | 0
2013-12-08 | 342 | 2.78 | 3.6 | -4.4 | 74.3 | 5.588 | 400 | 6.5 | 4 | 6.5 |  | 767 | 859.376 | 0.193 | 0.193 | 77.2 | 6.5 | 0
2013-12-09 | 343 | 2.13 | 4.5 | -1 | 68.1 | 8.13 | 346 | 0 | 15.8 | 0 |  | 782.8 | 859.376 | 0.22312 | 0.22312 | 77.2 | 0 | 0
2013-12-10 | 344 | 1.08 | 6.5 | -0.4 | 64.2 | 19.05 | 289 | 0 | 8.4 | 0 |  | 791.2 | 859.376 | 0.26713 | 0.26713 | 77.2 | 0 | 0
2013-12-11 | 345 | 1.38 | 4 | -1.6 | 59.8 | 8.38 | 263 | 0 | 5 | 0 |  | 796.2 | 859.376 | 0.29354 | 0.29354 | 77.2 | 0 | 0
2013-12-12 | 346 | 3.36 | 3.2 | -5.1 | 60.6 | 0 | 246 | 0 | 0.2 | 0 |  | 796.4 | 859.376 | 0.31382 | 0.31382 | 77.2 | 0 | 0
2013-12-13 | 347 | 3.05 | -0.4 | -12.9 | 67.5 | 0 | 247 | 0.1 | 0 | 0.1 |  | 796.4 | 859.476 | 0.31296 | 0.31296 | 77.3 | 0.1 | 5.6899e-15
2013-12-14 | 348 | 5.02 | -1.6 | -15.3 | 70.5 | 0 | 253 | 0.8 | 0 | 0.8 |  | 796.4 | 860.276 | 0.3087 | 0.3087 | 78.1 | 0.8 | 2.8866e-15
2013-12-15 | 349 | 4.68 | 1.5 | -14.8 | 44.9 | 0 | 240 | 0 | 0.2 | 0 |  | 796.6 | 860.276 | 0.32542 | 0.32542 | 78.1 | 0 | 0
2013-12-16 | 350 | 2.27 | -0.7 | -15.7 | 51.4 | 0 | 250 | 1.3 | 0 | 1.3 |  | 796.6 | 861.576 | 0.3176 | 0.3176 | 79.4 | 1.3 | 2.8866e-15
2013-12-17 | 351 | 1.53 | -0.8 | -4.2 | 71.7 | 0 | 238 | 0 | 0 | 0 |  | 796.6 | 861.576 | 0.33361 | 0.33361 | 79.4 | 0 | 0
2013-12-18 | 352 | 1.07 | -0.1 | -3.5 | 79.8 | 0.254 | 259 | 2.7 | 0.2 | 2.7 |  | 796.8 | 864.276 | 0.31699 | 0.31699 | 82.1 | 2.7 | 0
2013-12-19 | 353 | 1 | -0.5 | -9.6 | 87.2 | 0 | 310 | 6.6 | 0.6 | 6.6 |  | 797.4 | 870.876 | 0.28613 | 0.28613 | 88.7 | 6.6 | 0
2013-12-20 | 354 | 1.39 | -0.4 | -10.4 | 78.9 | 0 | 397 | 11.3 | 0.6 | 11.3 |  | 798 | 882.176 | 0.25189 | 0.25189 | 100 | 11.3 | 0
2013-12-21 | 355 | 1.65 | 0.2 | -5.1 | 90.4 | 0 | 415 | 2.3 | 6.4 | 2.3 |  | 804.4 | 884.476 | 0.24651 | 0.24651 | 102.3 | 2.3 | 0
2013-12-22 | 356 | 1.57 | -2.2 | -10.4 | 78 | 0.254 | 419 | 0.5 | 1.6 | 0.5 |  | 806 | 884.976 | 0.24535 | 0.24535 | 102.8 | 0.5 | 0
2013-12-23 | 357 | 0.51 | -1.8 | -11 | 80.2 | 0 | 420 | 0.1 | 0 | 0.1 |  | 806 | 885.076 | 0.245 | 0.245 | 102.9 | 0.1 | 5.6899e-15
2013-12-24 | 358 | 1.51 | -2 | -11.4 | 77.6 | 0.254 | 435 | 2 | 0.4 | 2 |  | 806.4 | 887.076 | 0.24115 | 0.24115 | 104.9 | 2 | 0
2013-12-25 | 359 | 0.71 | -5.5 | -13.9 | 89.2 | 0 | 390 | 0 | 0 | 0 |  | 806.4 | 887.076 | 0.26897 | 0.26897 | 104.9 | 0 | 0
2013-12-26 | 360 | 1.93 | -4.7 | -13.2 | 84.9 | 0 | 461 | 9.2 | 0 | 9.2 |  | 806.4 | 896.276 | 0.24751 | 0.24751 | 114.1 | 9.2 | 0
2013-12-27 | 361 | 0.74 | -5.5 | -9.2 | 91.5 | 0 | 521 | 7.8 | 0 | 7.8 |  | 806.4 | 904.076 | 0.23397 | 0.23397 | 121.9 | 7.8 | 1.6875e-14
2013-12-28 | 362 | 1.73 | -5.1 | -9.5 | 83.7 | 0 | 570 | 6.4 | 0 | 6.4 |  | 806.4 | 910.476 | 0.22509 | 0.22509 | 128.3 | 6.4 | 8.8818e-15
2013-12-29 | 363 | 3.51 | -9.4 | -28.4 | 62.3 | 0 | 570 | 0 | 0 | 0 |  | 806.4 | 910.476 | 0.22509 | 0.22509 | 128.3 | 0 | 0
2013-12-30 | 364 | 2.29 | -14.8 | -29.1 | 73.8 | 0 | 560 | 0 | 0 | 0 |  | 806.4 | 910.476 | 0.22911 | 0.22911 | 128.3 | 0 | 0
2013-12-31 | 365 | 3.77 | -6.5 | -20.5 | 61.4 | 0.508 | 541 | 0 | 0 | 0 |  | 806.4 | 910.476 | 0.23715 | 0.23715 | 128.3 | 0 | 0
Monthly Totals
January | [9 empty] | 66.8
February | [9 empty] | 59.5
March | [9 empty] | 89.4
April | [9 empty] | 65.4
May | [9 empty] | 86.034
June | [9 empty] | 87.132
July | [9 empty] | 78.992
August | [9 empty] | 65.788
September | [9 empty] | 59.686
October | [9 empty] | 95.762
November | [9 empty] | 86.382
December | [9 empty] | 69.6
910.476
Formulas:
Last edit 11/04/25 = [Last edit 11/04/25, row above]+1

## Data
Sicamous base station 2014 |  |  | Empty cell indicates no data |  |  |  | Estimate |  | from hourly file | [7 empty] | 99.5 | [37 empty] | 3.75 |  | 0.92 | 0.93 |  | 0 | 0 | 0
Last edit 18/04/25 |  | Total | Total | Avg. | Avg. | Avg. | Avg. | Avg. | Avg. | Avg. | Avg. | Avg. | Total | Dist | Max. | Time | Max. | Time | Max. | Max. | Max. | Max. | Max. | Max. | Max. | Time | Min. | Time | Min. | Time | Min. | Min. | Min. | Min. | Min. | Min. | Wind Rose: | [19 empty] | Corrected | D267-365 From hourly |  |  |  |  | TXRHn |  |  |  |  | Summary | [25 empty] | Midnight
|  | Solar | Reflect | Ta 6m | RH | Ta 3m | Ta 1.5m | Ta 0.25m | Tsoil_Duff | Tsoil_0.15 | Tsoil_0.5 | Wind | Rain |  | Ta 6m | Ta 6m | RH | RH | Ta 3m | Ta 1.5m | Ta 0.25m | Tsoil_Duff | Tsoil_0.15 | Tsoil_0.5 | Wind | Max_Wind | Ta 6m | Ta 6m | RH | RH | Ta 3m | Ta 1.5m | Ta 0.25m | Tsoil_Duff | Tsoil_0.15 | Tsoil_0.5 | [8 empty] | Distance | Tlogger | Tpanel | Tlogger | Tpanel | Tlogger | Tpanel | BATT. | ID | Comments | Snow Depth | Solarmax | Solar | Reflect | Albedo | Adjusted |  |  | Vpres | VPDx |  | FWS |  | Solar | Relected | Ta6Ave | Ta3Ave | Ta15Ave | Ta025Ave | TdufAve | Ts015Ave | Ts05Ave | RH6Ave | Ta6max | Ta3Max | Ta15Max | Ta025Max | TdufMax | Ts015Max | Ts05Max | RH6Max | Ta6Min | Ta3Min | Ta15Min | Ta025Min | TdufMin | Ts015Min | Ts05Min | RH6Min | SnowD | Precipitation | Wind | WindX | Vapres | vpdX | BatV
Date | DoY | MJ/m2/d | MJ/m2/d | C | % | C | C | C | C | C | C | m/s | mm | m | C | PST | % | PST | C | C | C | C | C | C | m/s | PST | C | PST | % | PST | C | C | C | C | C | C | N--NE | NE--E | E--SE | SE--S | S--SW | SW--W | W--NW | NW--N | Cts | Avg | Avg | Max | Max | Min | Min | (V) |  |  | mm | MJ/m2/d | MJ/m2/d | MJ/m2/d |  | RHMax | RHAvg | RHMin | kPa | kPa |  | mm |  | MJ/m2/d | MJ/m2/d | C | C | C | C | C | C | C | % | C | C | C | C | C | C | C | % | C | C | C | C | C | C | C | % | mm | mm/d | m/s | m/s | kPa | kPa | V
946
2014-01-01 | 1 | 0.897 | 2.68 | -5.096 | 92.1 | -5.325 | -4.181 | 0.726 | 0.408 | 1.012 | 1.457 | 0.315 | 0 | 2.808 | 2.509 | 1424 | 97.5 | 140 | 5.455 | -3.506 | 0.814 | 0.485 | 1.087 | 1.527 | 1.887 | 701 | -11.66 | 647 | 64.98 | 1425 | -12.64 | -4.998 | 0.557 | 0.227 | 0.85 | 1.299 | 0.082 | 0.342 | 0.299 | 0.052 | 0.093 | 0.068 | 0.028 | 0.035 | 2.828 | -3.88 | -4.056 | -1.874 | -1.962 | -5.777 | -6.017 | 12.8 | 2876 |  | 942 | 4.59 | 2.7091 | 2.4924 | 0.92 | 97.5 | 92.1 | 65 | 0.475 | 0.256 |  | 4.8 |  | 2.71 | 2.49 | -5.1 | -5.3 | -4.2 | 0.7 | 0.4 | 1 | 1.5 | 92.1 | 2.5 | 5.5 | -3.5 | 0.8 | 0.5 | 1.1 | 1.5 | 97.5 | -11.7 | -12.6 | -5 | 0.6 | 0.2 | 0.9 | 1.3 | 65 | 942 | 0 | 0.32 | 1.89 | 0.475 | 0.256 | 12.8
2014-01-02 | 2 | 0.105 | 0.607 | -2.544 | 97.4 | -2.402 | -3.138 | 0.776 | 0.471 | 1.066 | 1.504 | 1.037 | 0 | 2.69 | -0.274 | 1555 | 99 | 1456 | -0.001 | -2.141 | 0.828 | 0.52 | 1.123 | 1.549 | 5.327 | 2103 | -4.525 | 2354 | 95.4 | 1324 | -4.363 | -3.947 | 0.73 | 0.427 | 1.023 | 1.462 | 0.098 | 0.109 | 0.08 | 0.062 | 0.195 | 0.279 | 0.115 | 0.063 | 2.712 | -2.418 | -2.471 | -1.603 | -1.619 | -3.015 | -3.099 | 12.56 | 2876 |  | 1060 | 4.63 | 0.6136 | 0.56451 | 0.92 | 99 | 97.4 | 95.4 | 0.571 | 0.028 |  | 0 |  | 0.61 | 0.56 | -2.5 | -2.4 | -3.1 | 0.8 | 0.5 | 1.1 | 1.5 | 97.4 | -0.3 | 0 | -2.1 | 0.8 | 0.5 | 1.1 | 1.5 | 99 | -4.5 | -4.4 | -3.9 | 0.7 | 0.4 | 1 | 1.5 | 95.4 | 1060 | 15.3 | 1.04 | 5.33 | 0.571 | 0.028 | 12.56
2014-01-03 | 3 | 0.603 | 1.769 | -6.895 | 94.8 | -6.689 | -2.383 | 0.775 | 0.488 | 1.078 | 1.511 | 1.969 | 0 | 2.747 | -4.391 | 0 | 97.5 | 113 | -4.238 | -1.677 | 0.806 | 0.521 | 1.113 | 1.543 | 4.82 | 703 | -9.11 | 2312 | 91.6 | 2202 | -9.3 | -3.403 | 0.736 | 0.452 | 1.044 | 1.475 | 0.002 | 0.002 | 0.001 | 0.015 | 0.209 | 0.571 | 0.181 | 0.018 | 2.793 | -1.342 | -1.391 | -1.191 | -1.237 | -1.603 | -1.628 | 12.53 | 2876 |  | 1003 | 4.67 | 1.7882 | 1.6452 | 0.92 | 97.5 | 94.8 | 91.6 | 0.404 | 0.037 |  | 0 |  | 1.79 | 1.65 | -6.9 | -6.7 | -2.4 | 0.8 | 0.5 | 1.1 | 1.5 | 94.8 | -4.4 | -4.2 | -1.7 | 0.8 | 0.5 | 1.1 | 1.5 | 97.5 | -9.1 | -9.3 | -3.4 | 0.7 | 0.5 | 1 | 1.5 | 91.6 | 1003 | 0 | 1.97 | 4.82 | 0.404 | 0.037 | 12.53
2014-01-04 | 4 | 2.99 | 2.7 | -10.81 | 90.5 | -11.11 | -4.381 | 0.763 | 0.482 | 1.066 | 1.494 | 0.787 | 0 | 2.771 | -7.97 | 1431 | 96 | 2327 | -6.257 | -3.359 | 0.807 | 0.526 | 1.106 | 1.537 | 3.94 | 1309 | -14.98 | 2319 | 82.9 | 1434 | -16.75 | -5.502 | 0.726 | 0.442 | 1.026 | 1.448 | 0.122 | 0.158 | 0.158 | 0.048 | 0.115 | 0.244 | 0.087 | 0.067 | 2.827 | -1.439 | -1.515 | -1.315 | -1.361 | -1.687 | -1.8 | 12.85 | 2876 |  | 979 | 4.72 | 2.99 | 2.511 | 0.8398 | 96 | 90.5 | 82.9 | 0.278 | 0.057 |  | 2.8 |  | 2.99 | 2.51 | -10.8 | -11.1 | -4.4 | 0.8 | 0.5 | 1.1 | 1.5 | 90.5 | -8 | -6.3 | -3.4 | 0.8 | 0.5 | 1.1 | 1.5 | 96 | -15 | -16.8 | -5.5 | 0.7 | 0.4 | 1 | 1.4 | 82.9 | 979 | 0 | 0.79 | 3.94 | 0.278 | 0.057 | 12.85
2014-01-05 | 5 | 1.78 | 2.154 | -15.63 | 85.9 | -16.1 | -5.7 | 0.71 | 0.432 | 1.012 | 1.434 | 0.806 | 0 | 2.775 | -8.23 | 1325 | 93.2 | 1702 | -6.912 | -5.021 | 0.776 | 0.501 | 1.081 | 1.503 | 2.447 | 19 | -22.12 | 758 | 78.7 | 1234 | -22.93 | -6.344 | 0.641 | 0.357 | 0.937 | 1.368 | 0.056 | 0.4 | 0.341 | 0.026 | 0.042 | 0.033 | 0.009 | 0.093 | 2.879 | -2.501 | -2.69 | -1.687 | -1.78 | -3.12 | -3.406 | 12.8 | 2876 |  | 975 | 4.76 | 2.1774 | 2.0032 | 0.92 | 93.2 | 85.9 | 78.7 | 0.258 | 0.07 |  | 0 |  | 2.18 | 2 | -15.6 | -16.1 | -5.7 | 0.7 | 0.4 | 1 | 1.4 | 85.9 | -8.2 | -6.9 | -5 | 0.8 | 0.5 | 1.1 | 1.5 | 93.2 | -22.1 | -22.9 | -6.3 | 0.6 | 0.4 | 0.9 | 1.4 | 78.7 | 975 | 0 | 0.81 | 2.45 | 0.258 | 0.07 | 12.8
2014-01-06 | 6 | 1.861 | 2.329 | -13.47 | 87.7 | -13.85 | -7.14 | 0.678 | 0.401 | 0.976 | 1.396 | 0.124 | 0 | 2.783 | -4.378 | 1322 | 93.6 | 1930 | 0.183 | -5.863 | 0.74 | 0.465 | 1.032 | 1.451 | 2.687 | 1328 | -20.5 | 747 | 73.8 | 1316 | -21.64 | -7.98 | 0.601 | 0.332 | 0.909 | 1.334 | 0.052 | 0.307 | 0.147 | 0.016 | 0.056 | 0.034 | 0.006 | 0.382 | 2.837 | -4.013 | -4.25 | -3.12 | -3.396 | -4.517 | -4.828 | 12.82 | 2876 |  | 967 | 4.82 | 2.3543 | 2.166 | 0.92 | 93.6 | 87.7 | 73.8 | 0.326 | 0.116 |  | 0 |  | 2.35 | 2.17 | -13.5 | -13.9 | -7.1 | 0.7 | 0.4 | 1 | 1.4 | 87.7 | -4.4 | 0.2 | -5.9 | 0.7 | 0.5 | 1 | 1.5 | 93.6 | -20.5 | -21.6 | -8 | 0.6 | 0.3 | 0.9 | 1.3 | 73.8 | 967 | 0 | 0.12 | 2.69 | 0.326 | 0.116 | 12.82
2014-01-07 | 7 | 1.679 | 2.028 | -7.96 | 91.4 | -8.02 | -7.06 | 0.721 | 0.439 | 1.009 | 1.421 | 0.407 | 0 | 2.766 | -3.974 | 1358 | 96.5 | 1933 | -3.1 | -6.276 | 0.759 | 0.476 | 1.045 | 1.457 | 2.634 | 1424 | -11.12 | 842 | 74.1 | 1143 | -11.68 | -7.87 | 0.676 | 0.401 | 0.971 | 1.387 | 0.091 | 0.375 | 0.213 | 0.025 | 0.162 | 0.103 | 0.009 | 0.022 | 2.803 | -3.625 | -3.754 | -3.388 | -3.473 | -3.91 | -4.087 | 12.79 | 2876 |  | 984 | 4.87 | 2.05 | 1.886 | 0.92 | 96.5 | 91.4 | 74.1 | 0.337 | 0.118 |  | 0 |  | 2.05 | 1.89 | -8 | -8 | -7.1 | 0.7 | 0.4 | 1 | 1.4 | 91.4 | -4 | -3.1 | -6.3 | 0.8 | 0.5 | 1 | 1.5 | 96.5 | -11.1 | -11.7 | -7.9 | 0.7 | 0.4 | 1 | 1.4 | 74.1 | 984 | 2.2 | 0.41 | 2.63 | 0.337 | 0.118 | 12.79
2014-01-08 | 8 | 0.252 | 0.98 | -4.899 | 95.3 | -4.791 | -5.258 | 0.736 | 0.444 | 1.012 | 1.42 | 0.042 | 0 | 2.723 | -2.968 | 1432 | 97.2 | 1952 | -2.385 | -4.352 | 0.773 | 0.48 | 1.049 | 1.451 | 2.314 | 1455 | -7.08 | 1 | 92 | 1222 | -6.871 | -6.309 | 0.7 | 0.412 | 0.978 | 1.387 | 0.161 | 0.257 | 0.182 | 0.063 | 0.157 | 0.104 | 0.037 | 0.039 | 2.753 | -3.201 | -3.285 | -2.953 | -3.013 | -3.391 | -3.492 | 12.67 | 2876 |  | 1027 | 4.93 | 0.99065 | 0.9114 | 0.92 | 97.2 | 95.3 | 92 | 0.451 | 0.039 |  | 0 |  | 0.99 | 0.91 | -4.9 | -4.8 | -5.3 | 0.7 | 0.4 | 1 | 1.4 | 95.3 | -3 | -2.4 | -4.4 | 0.8 | 0.5 | 1 | 1.5 | 97.2 | -7.1 | -6.9 | -6.3 | 0.7 | 0.4 | 1 | 1.4 | 92 | 1027 | 5.6 | 0.04 | 2.31 | 0.451 | 0.039 | 12.67
2014-01-09 | 9 | 0.279 | 1.164 | -5.365 | 94.6 | -5.196 | -4.012 | 0.743 | 0.443 | 1.015 | 1.42 | 0.773 | 0 | 2.612 | -3.845 | 1146 | 97.1 | 13 | -3.523 | -3.433 | 0.783 | 0.486 | 1.055 | 1.454 | 4.447 | 1248 | -6.544 | 2333 | 86.1 | 1450 | -6.319 | -4.403 | 0.706 | 0.41 | 0.982 | 1.388 | 0.076 | 0.028 | 0.044 | 0.041 | 0.242 | 0.382 | 0.127 | 0.06 | 2.643 | -2.558 | -2.62 | -2.306 | -2.353 | -2.953 | -3.013 | 12.61 | 2876 |  | 1138 | 4.99 | 1.1767 | 1.0825 | 0.92 | 97.1 | 94.6 | 86.1 | 0.395 | 0.064 |  | 0 |  | 1.18 | 1.08 | -5.4 | -5.2 | -4 | 0.7 | 0.4 | 1 | 1.4 | 94.6 | -3.8 | -3.5 | -3.4 | 0.8 | 0.5 | 1.1 | 1.5 | 97.1 | -6.5 | -6.3 | -4.4 | 0.7 | 0.4 | 1 | 1.4 | 86.1 | 1138 | 14.4 | 0.77 | 4.45 | 0.395 | 0.064 | 12.61
2014-01-10 | 10 | 0.379 | 1.608 | -4.812 | 92.4 | -4.656 | -3.511 | 0.743 | 0.435 | 1.008 | 1.412 | 1.182 | 0 | 2.57 | -3.109 | 2337 | 98.3 | 824 | -2.692 | -2.984 | 0.78 | 0.472 | 1.052 | 1.45 | 6.5 | 931 | -6.611 | 44 | 79.2 | 1433 | -6.318 | -4.144 | 0.707 | 0.401 | 0.976 | 1.376 | 0.073 | 0.092 | 0.083 | 0.047 | 0.18 | 0.354 | 0.12 | 0.052 | 2.585 | -2.121 | -2.179 | -1.936 | -1.981 | -2.372 | -2.459 | 12.57 | 2876 |  | 1180 | 5.06 | 1.6255 | 1.4954 | 0.92 | 98.3 | 92.4 | 79.2 | 0.384 | 0.101 |  | 0 |  | 1.63 | 1.5 | -4.8 | -4.7 | -3.5 | 0.7 | 0.4 | 1 | 1.4 | 92.4 | -3.1 | -2.7 | -3 | 0.8 | 0.5 | 1.1 | 1.5 | 98.3 | -6.6 | -6.3 | -4.1 | 0.7 | 0.4 | 1 | 1.4 | 79.2 | 1180 | 5.5 | 1.18 | 6.5 | 0.384 | 0.101 | 12.57
2014-01-11 | 11 | 2.487 | 1.812 | -2.109 | 86.5 | -1.99 | -2.617 | 0.739 | 0.431 | 1.004 | 1.407 | 2.909 | 0 | 2.551 | 0.937 | 700 | 97.9 | 2210 | 1.405 | -1.923 | 0.775 | 0.473 | 1.041 | 1.45 | 9.03 | 829 | -4.257 | 0 | 70.7 | 1403 | -4.033 | -3.434 | 0.702 | 0.393 | 0.969 | 1.371 | 0.015 | 0.011 | 0.019 | 0.04 | 0.226 | 0.452 | 0.186 | 0.052 | 2.571 | -1.625 | -1.681 | -1.375 | -1.428 | -2.061 | -2.105 | 12.67 | 2876 |  | 1199 | 5.13 | 2.487 | 1.6852 | 0.67759 | 97.9 | 86.5 | 70.7 | 0.462 | 0.191 |  | 0 |  | 2.49 | 1.69 | -2.1 | -2 | -2.6 | 0.7 | 0.4 | 1 | 1.4 | 86.5 | 0.9 | 1.4 | -1.9 | 0.8 | 0.5 | 1 | 1.5 | 97.9 | -4.3 | -4 | -3.4 | 0.7 | 0.4 | 1 | 1.4 | 70.7 | 1199 | 2.5 | 2.91 | 9.03 | 0.462 | 0.191 | 12.67
2014-01-12 | 12 | 1.583 | 1.301 | -5.399 | 87.8 | -5.349 | -2.524 | 0.742 | 0.426 | 0.993 | 1.395 | 2.433 | 0 | 2.524 | -0.351 | 2353 | 96.5 | 116 | -0.031 | -2.009 | 0.78 | 0.46 | 1.026 | 1.433 | 6.9 | 2346 | -12.69 | 835 | 67.44 | 1044 | -14.27 | -4.201 | 0.708 | 0.387 | 0.956 | 1.355 | 0.029 | 0.053 | 0.039 | 0.028 | 0.245 | 0.448 | 0.126 | 0.031 | 2.527 | -1.353 | -1.409 | -1.171 | -1.219 | -1.459 | -1.524 | 12.54 | 2876 |  | 1226 | 5.2 | 1.583 | 1.2099 | 0.76433 | 96.5 | 87.8 | 67.4 | 0.401 | 0.194 |  | 0 |  | 1.58 | 1.21 | -5.4 | -5.3 | -2.5 | 0.7 | 0.4 | 1 | 1.4 | 87.8 | -0.4 | 0 | -2 | 0.8 | 0.5 | 1 | 1.4 | 96.5 | -12.7 | -14.3 | -4.2 | 0.7 | 0.4 | 1 | 1.4 | 67.4 | 1226 | 3.5 | 2.43 | 6.9 | 0.401 | 0.194 | 12.54
2014-01-13 | 13 | 1.052 | 0.864 | -2.914 | 88.4 | -3.052 | -1.968 | 0.742 | 0.425 | 0.983 | 1.382 | 2.251 | 0 | 2.546 | 0.459 | 513 | 97.6 | 959 | 0.811 | -1.724 | 0.78 | 0.462 | 1.019 | 1.416 | 8.02 | 554 | -11.14 | 0 | 62.44 | 1803 | -12.2 | -2.355 | 0.709 | 0.393 | 0.949 | 1.343 | 0.045 | 0.086 | 0.071 | 0.064 | 0.225 | 0.356 | 0.106 | 0.047 | 2.6 | -1.175 | -1.234 | -1.047 | -1.085 | -1.358 | -1.419 | 12.52 | 2876 |  | 1204 | 5.27 | 1.052 | 0.80352 | 0.7638 | 97.6 | 88.4 | 62.4 | 0.394 | 0.237 |  | 0 |  | 1.05 | 0.8 | -2.9 | -3.1 | -2 | 0.7 | 0.4 | 1 | 1.4 | 88.4 | 0.5 | 0.8 | -1.7 | 0.8 | 0.5 | 1 | 1.4 | 97.6 | -11.1 | -12.2 | -2.4 | 0.7 | 0.4 | 0.9 | 1.3 | 62.4 | 1204 | 0 | 2.25 | 8.02 | 0.394 | 0.237 | 12.52
2014-01-14 | 14 | 1.925 | 1.558 | -2.826 | 89.2 | -2.873 | -2.528 | 0.751 | 0.424 | 0.976 | 1.371 | 1.276 | 0.254 | 2.575 | 1.475 | 1331 | 98.5 | 642 | 3.38 | -2.277 | 0.784 | 0.46 | 1.009 | 1.399 | 4.367 | 1011 | -11.81 | 49 | 78.9 | 1332 | -12.7 | -2.959 | 0.719 | 0.389 | 0.946 | 1.336 | 0.019 | 0.139 | 0.122 | 0.032 | 0.21 | 0.344 | 0.115 | 0.018 | 2.581 | -1.376 | -1.433 | -1.315 | -1.371 | -1.42 | -1.486 | 12.52 | 2876 |  | 1175 | 5.36 | 1.925 | 1.4489 | 0.7527 | 98.5 | 89.2 | 78.9 | 0.536 | 0.143 |  | 0 |  | 1.93 | 1.45 | -2.8 | -2.9 | -2.5 | 0.8 | 0.4 | 1 | 1.4 | 89.2 | 1.5 | 3.4 | -2.3 | 0.8 | 0.5 | 1 | 1.4 | 98.5 | -11.8 | -12.7 | -3 | 0.7 | 0.4 | 0.9 | 1.3 | 78.9 | 1175 | 0 | 1.28 | 4.37 | 0.536 | 0.143 | 12.52
2014-01-15 | 15 | 3.127 | 2.354 | -3.272 | 90.8 | -3.707 | -2.426 | 0.758 | 0.424 | 0.971 | 1.364 | 0.99 | 0 | 2.608 | 0.663 | 1539 | 98.5 | 745 | 1.089 | -2.184 | 0.795 | 0.465 | 1.011 | 1.399 | 4.367 | 1131 | -10.4 | 2354 | 78.2 | 1425 | -11.27 | -2.702 | 0.721 | 0.391 | 0.926 | 1.331 | 0.031 | 0.196 | 0.175 | 0.038 | 0.158 | 0.296 | 0.084 | 0.022 | 2.659 | -1.359 | -1.419 | -1.252 | -1.304 | -1.439 | -1.514 | 12.75 | 2876 |  | 1142 | 5.44 | 3.127 | 2.1892 | 0.7001 | 98.5 | 90.8 | 78.2 | 0.501 | 0.14 |  | 6 |  | 3.13 | 2.19 | -3.3 | -3.7 | -2.4 | 0.8 | 0.4 | 1 | 1.4 | 90.8 | 0.7 | 1.1 | -2.2 | 0.8 | 0.5 | 1 | 1.4 | 98.5 | -10.4 | -11.3 | -2.7 | 0.7 | 0.4 | 0.9 | 1.3 | 78.2 | 1142 | 0 | 0.99 | 4.37 | 0.501 | 0.14 | 12.75
2014-01-16 | 16 | 5.565 | 4.127 | -6.907 | 89.9 | -7.46 | -2.867 | 0.75 | 0.422 | 0.965 | 1.359 | 1.195 | 0 | 2.629 | 4.979 | 1336 | 96.7 | 1859 | 7.95 | -2.603 | 0.784 | 0.458 | 0.996 | 1.392 | 2.527 | 2301 | -12.01 | 808 | 54.55 | 1334 | -13.26 | -3.188 | 0.71 | 0.38 | 0.926 | 1.312 | 0.015 | 0.356 | 0.565 | 0.031 | 0.027 | 0.007 | 0 | 0.001 | 2.688 | -1.333 | -1.405 | -1.273 | -1.342 | -1.399 | -1.496 | 12.9 | 2876 |  | 1121 | 5.53 | 5.565 | 3.8381 | 0.68969 | 96.7 | 89.9 | 54.6 | 0.475 | 0.395 |  | 7 |  | 5.57 | 3.84 | -6.9 | -7.5 | -2.9 | 0.8 | 0.4 | 1 | 1.4 | 89.9 | 5 | 8 | -2.6 | 0.8 | 0.5 | 1 | 1.4 | 96.7 | -12 | -13.3 | -3.2 | 0.7 | 0.4 | 0.9 | 1.3 | 54.6 | 1121 | 0 | 1.2 | 2.53 | 0.475 | 0.395 | 12.9
2014-01-17 | 17 | 4.99 | 3.721 | -7.73 | 88.2 | -8.38 | -3.516 | 0.749 | 0.416 | 0.957 | 1.352 | 1.362 | 0.254 | 2.647 | 3.163 | 1502 | 96.7 | 2045 | 7.08 | -3.098 | 0.782 | 0.448 | 0.992 | 1.388 | 2.687 | 47 | -13.83 | 601 | 60.29 | 1414 | -14.98 | -3.754 | 0.715 | 0.384 | 0.925 | 1.318 | 0.02 | 0.381 | 0.44 | 0.026 | 0.073 | 0.05 | 0.004 | 0.006 | 2.7 | -1.514 | -1.604 | -1.395 | -1.457 | -1.645 | -1.752 | 12.91 | 2876 |  | 1103 | 5.63 | 4.99 | 3.4605 | 0.69349 | 96.7 | 88.2 | 60.3 | 0.462 | 0.304 |  | 5.4 |  | 4.99 | 3.46 | -7.7 | -8.4 | -3.5 | 0.7 | 0.4 | 1 | 1.4 | 88.2 | 3.2 | 7.1 | -3.1 | 0.8 | 0.4 | 1 | 1.4 | 96.7 | -13.8 | -15 | -3.8 | 0.7 | 0.4 | 0.9 | 1.3 | 60.3 | 1103 | 0 | 1.36 | 2.69 | 0.462 | 0.304 | 12.91
2014-01-18 | 18 | 4.801 | 3.432 | -7.15 | 89.4 | -7.98 | -3.989 | 0.744 | 0.409 | 0.948 | 1.343 | 1.12 | 0 | 2.668 | 4.714 | 1405 | 97 | 2326 | 8.12 | -3.622 | 0.777 | 0.439 | 0.982 | 1.376 | 3.327 | 1414 | -12.08 | 757 | 60.63 | 1404 | -13.83 | -4.358 | 0.713 | 0.377 | 0.913 | 1.311 | 0.072 | 0.507 | 0.285 | 0.028 | 0.05 | 0.034 | 0.009 | 0.015 | 2.72 | -1.766 | -1.868 | -1.645 | -1.724 | -1.895 | -2.01 | 12.9 | 2876 |  | 1082 | 5.72 | 4.801 | 3.1918 | 0.66481 | 97 | 89.4 | 60.6 | 0.518 | 0.337 |  | 2.6 |  | 4.8 | 3.19 | -7.2 | -8 | -4 | 0.7 | 0.4 | 0.9 | 1.3 | 89.4 | 4.7 | 8.1 | -3.6 | 0.8 | 0.4 | 1 | 1.4 | 97 | -12.1 | -13.8 | -4.4 | 0.7 | 0.4 | 0.9 | 1.3 | 60.6 | 1082 | 0 | 1.12 | 3.33 | 0.518 | 0.337 | 12.9
2014-01-19 | 19 | 4.81 | 3.454 | -9.13 | 87.7 | -9.88 | -4.366 | 0.742 | 0.405 | 0.943 | 1.338 | 0.749 | 0 | 2.688 | 0.465 | 1356 | 96.5 | 44 | 4.196 | -3.819 | 0.769 | 0.436 | 0.97 | 1.368 | 3.22 | 1451 | -17.07 | 2345 | 61.3 | 1359 | -18.41 | -4.815 | 0.709 | 0.373 | 0.906 | 1.304 | 0.03 | 0.435 | 0.298 | 0.009 | 0.093 | 0.116 | 0.018 | 0.002 | 2.772 | -1.95 | -2.047 | -1.895 | -1.981 | -1.978 | -2.105 | 12.9 | 2876 |  | 1062 | 5.82 | 4.81 | 3.2122 | 0.66782 | 96.5 | 87.7 | 61.3 | 0.387 | 0.244 |  | 0 |  | 4.81 | 3.21 | -9.1 | -9.9 | -4.4 | 0.7 | 0.4 | 0.9 | 1.3 | 87.7 | 0.5 | 4.2 | -3.8 | 0.8 | 0.4 | 1 | 1.4 | 96.5 | -17.1 | -18.4 | -4.8 | 0.7 | 0.4 | 0.9 | 1.3 | 61.3 | 1062 | 0 | 0.75 | 3.22 | 0.387 | 0.244 | 12.9
2014-01-20 | 20 | 6.063 | 4.264 | -11.9 | 83.4 | -12.79 | -4.521 | 0.726 | 0.392 | 0.931 | 1.325 | 1.34 | 0 | 2.692 | 1.816 | 1436 | 94.2 | 2058 | 5.731 | -4.054 | 0.761 | 0.44 | 0.965 | 1.363 | 2.66 | 320 | -20.1 | 625 | 44.58 | 1440 | -21.38 | -5.14 | 0.688 | 0.359 | 0.895 | 1.293 | 0.025 | 0.431 | 0.428 | 0.045 | 0.042 | 0.018 | 0.003 | 0.008 | 2.755 | -2.057 | -2.187 | -1.916 | -2 | -2.289 | -2.43 | 12.9 | 2876 |  | 1058 | 5.92 | 6.063 | 3.9655 | 0.65405 | 94.2 | 83.4 | 44.6 | 0.31 | 0.385 |  | 0.2 |  | 6.06 | 3.97 | -11.9 | -12.8 | -4.5 | 0.7 | 0.4 | 0.9 | 1.3 | 83.4 | 1.8 | 5.7 | -4.1 | 0.8 | 0.4 | 1 | 1.4 | 94.2 | -20.1 | -21.4 | -5.1 | 0.7 | 0.4 | 0.9 | 1.3 | 44.6 | 1058 | 0 | 1.34 | 2.66 | 0.31 | 0.385 | 12.9
2014-01-21 | 21 | 5.002 | 3.472 | -6.267 | 84.1 | -6.737 | -5.079 | 0.725 | 0.38 | 0.92 | 1.315 | 0.968 | 0.254 | 2.704 | 2.966 | 1200 | 95.3 | 2359 | 4.013 | -4.589 | 0.758 | 0.413 | 0.957 | 1.349 | 2.767 | 825 | -13.42 | 748 | 49.58 | 1203 | -14.64 | -5.491 | 0.694 | 0.346 | 0.884 | 1.28 | 0.072 | 0.44 | 0.305 | 0.023 | 0.092 | 0.059 | 0.002 | 0.007 | 2.722 | -2.459 | -2.591 | -2.286 | -2.411 | -2.661 | -2.784 | 12.87 | 2876 |  | 1046 | 6.02 | 5.002 | 3.229 | 0.64553 | 95.3 | 84.1 | 49.6 | 0.375 | 0.381 |  | 1.6 |  | 5 | 3.23 | -6.3 | -6.7 | -5.1 | 0.7 | 0.4 | 0.9 | 1.3 | 84.1 | 3 | 4 | -4.6 | 0.8 | 0.4 | 1 | 1.3 | 95.3 | -13.4 | -14.6 | -5.5 | 0.7 | 0.3 | 0.9 | 1.3 | 49.6 | 1046 | 0 | 0.97 | 2.77 | 0.375 | 0.381 | 12.87
2014-01-22 | 22 | 2.229 | 3.193 | -2.97 | 95.5 | -2.891 | -3.868 | 0.74 | 0.376 | 0.916 | 1.312 | 0.479 | 0.508 | 2.66 | 0.067 | 1302 | 98.3 | 507 | 2.485 | -3.031 | 0.779 | 0.415 | 0.954 | 1.351 | 2.5 | 1616 | -4.115 | 501 | 82.6 | 1258 | -3.816 | -4.917 | 0.704 | 0.344 | 0.884 | 1.278 | 0.031 | 0.083 | 0.071 | 0.077 | 0.29 | 0.334 | 0.073 | 0.041 | 2.677 | -2.503 | -2.599 | -2.265 | -2.334 | -2.682 | -2.803 | 12.84 | 2876 |  | 1090 | 6.13 | 3.2277 | 2.9695 | 0.92 | 98.3 | 95.5 | 82.6 | 0.507 | 0.107 |  | 2.6 |  | 3.23 | 2.97 | -3 | -2.9 | -3.9 | 0.7 | 0.4 | 0.9 | 1.3 | 95.5 | 0.1 | 2.5 | -3 | 0.8 | 0.4 | 1 | 1.4 | 98.3 | -4.1 | -3.8 | -4.9 | 0.7 | 0.3 | 0.9 | 1.3 | 82.6 | 1090 | 5.7 | 0.48 | 2.5 | 0.507 | 0.107 | 12.84
2014-01-23 | 23 | 2.296 | 2.56 | -3.831 | 95.7 | -3.82 | -2.933 | 0.749 | 0.374 | 0.918 | 1.314 | 0.358 | 0.254 | 2.691 | -1.086 | 1512 | 99.5 | 2214 | 0.243 | -2.538 | 0.782 | 0.41 | 0.956 | 1.35 | 2.607 | 1549 | -7.22 | 2355 | 86.1 | 1450 | -7.9 | -3.289 | 0.716 | 0.341 | 0.881 | 1.287 | 0.088 | 0.121 | 0.095 | 0.091 | 0.211 | 0.228 | 0.077 | 0.089 | 2.726 | -2.068 | -2.144 | -1.895 | -1.943 | -2.268 | -2.354 | 12.78 | 2876 |  | 1059 | 6.25 | 2.5878 | 2.3808 | 0.92 | 99.5 | 95.7 | 86.1 | 0.486 | 0.078 |  | 2.4 |  | 2.59 | 2.38 | -3.8 | -3.8 | -2.9 | 0.7 | 0.4 | 0.9 | 1.3 | 95.7 | -1.1 | 0.2 | -2.5 | 0.8 | 0.4 | 1 | 1.4 | 99.5 | -7.2 | -7.9 | -3.3 | 0.7 | 0.3 | 0.9 | 1.3 | 86.1 | 1059 | 0 | 0.36 | 2.61 | 0.486 | 0.078 | 12.78
2014-01-24 | 24 | 6.271 | 4.705 | -6.166 | 89.7 | -6.762 | -2.961 | 0.746 | 0.367 | 0.914 | 1.315 | 1.089 | 6.096 | 2.705 | 2.354 | 1518 | 97 | 2033 | 6.521 | -2.219 | 0.779 | 0.402 | 0.952 | 1.346 | 2.474 | 1422 | -11.74 | 802 | 67.64 | 1358 | -12.63 | -3.418 | 0.713 | 0.329 | 0.884 | 1.281 | 0.032 | 0.498 | 0.254 | 0.029 | 0.117 | 0.069 | 0.002 | 0 | 2.754 | -1.709 | -1.791 | -1.603 | -1.695 | -1.895 | -1.962 | 12.88 | 2876 |  | 1045 | 6.36 | 6.271 | 4.3757 | 0.69776 | 97 | 89.7 | 67.6 | 0.489 | 0.234 |  | 0.2 |  | 6.27 | 4.38 | -6.2 | -6.8 | -3 | 0.7 | 0.4 | 0.9 | 1.3 | 89.7 | 2.4 | 6.5 | -2.2 | 0.8 | 0.4 | 1 | 1.3 | 97 | -11.7 | -12.6 | -3.4 | 0.7 | 0.3 | 0.9 | 1.3 | 67.6 | 1045 | 0 | 1.09 | 2.47 | 0.489 | 0.234 | 12.88
2014-01-25 | 25 | 6.678 | 4.698 | -5.794 | 90.8 | -6.565 | -2.844 | 0.735 | 0.353 | 0.9 | 1.305 | 1.057 | 7.62 | 2.709 | 3.905 | 1556 | 98.5 | 2249 | 8.05 | -0.102 | 0.77 | 0.391 | 0.935 | 1.338 | 2.714 | 1247 | -11.88 | 735 | 69.47 | 1123 | -13.22 | -3.916 | 0.694 | 0.319 | 0.865 | 1.272 | 0.042 | 0.526 | 0.218 | 0.025 | 0.118 | 0.07 | 0.002 | 0.001 | 2.752 | -1.671 | -1.781 | -1.603 | -1.714 | -1.749 | -1.876 | 12.88 | 2876 |  | 1041 | 6.48 | 6.678 | 4.3691 | 0.65426 | 98.5 | 90.8 | 69.5 | 0.561 | 0.246 |  | 0.2 |  | 6.68 | 4.37 | -5.8 | -6.6 | -2.8 | 0.7 | 0.4 | 0.9 | 1.3 | 90.8 | 3.9 | 8.1 | -0.1 | 0.8 | 0.4 | 0.9 | 1.3 | 98.5 | -11.9 | -13.2 | -3.9 | 0.7 | 0.3 | 0.9 | 1.3 | 69.5 | 1041 | 0 | 1.06 | 2.71 | 0.561 | 0.246 | 12.88
2014-01-26 | 26 | 2.214 | 2.642 | -7.85 | 94.6 | -8.22 | -3.765 | 0.739 | 0.353 | 0.897 | 1.306 | 0.578 | 0 | 2.714 | -2.435 | 1047 | 97.5 | 1532 | -2.205 | -3.065 | 0.774 | 0.383 | 0.927 | 1.336 | 2.207 | 1352 | -14.91 | 2148 | 88.4 | 2142 | -16.18 | -4.651 | 0.704 | 0.317 | 0.863 | 1.261 | 0.069 | 0.45 | 0.146 | 0.006 | 0.124 | 0.151 | 0.036 | 0.017 | 2.779 | -1.76 | -1.863 | -1.603 | -1.724 | -1.853 | -1.971 | 12.8 | 2876 |  | 1036 | 6.61 | 2.6707 | 2.4571 | 0.92 | 97.5 | 94.6 | 88.4 | 0.451 | 0.059 |  | 0.8 |  | 2.67 | 2.46 | -7.9 | -8.2 | -3.8 | 0.7 | 0.4 | 0.9 | 1.3 | 94.6 | -2.4 | -2.2 | -3.1 | 0.8 | 0.4 | 0.9 | 1.3 | 97.5 | -14.9 | -16.2 | -4.7 | 0.7 | 0.3 | 0.9 | 1.3 | 88.4 | 1036 | 0 | 0.58 | 2.21 | 0.451 | 0.059 | 12.8
2014-01-27 | 27 | 2.935 | 3.242 | -11.1 | 92.1 | -11.17 | -3.959 | 0.743 | 0.358 | 0.9 | 1.313 | 0.54 | 0 | 2.724 | -5.065 | 1139 | 95.7 | 1139 | -4.618 | -3.445 | 0.779 | 0.395 | 0.937 | 1.35 | 2.474 | 1214 | -19.09 | 2304 | 85.2 | 2319 | -20.47 | -4.341 | 0.707 | 0.322 | 0.865 | 1.276 | 0.084 | 0.4 | 0.295 | 0.034 | 0.071 | 0.084 | 0.018 | 0.012 | 2.819 | -1.799 | -1.885 | -1.749 | -1.819 | -1.832 | -1.933 | 12.83 | 2876 |  | 1026 | 6.74 | 3.2772 | 3.0151 | 0.92 | 95.7 | 92.1 | 85.2 | 0.357 | 0.062 |  | 0 |  | 3.28 | 3.02 | -11.1 | -11.2 | -4 | 0.7 | 0.4 | 0.9 | 1.3 | 92.1 | -5.1 | -4.6 | -3.4 | 0.8 | 0.4 | 0.9 | 1.4 | 95.7 | -19.1 | -20.5 | -4.3 | 0.7 | 0.3 | 0.9 | 1.3 | 85.2 | 1026 | 0 | 0.54 | 2.47 | 0.357 | 0.062 | 12.83
2014-01-28 | 28 | 1.051 | 1.589 | -10.01 | 92.8 | -9.77 | -4.377 | 0.738 | 0.349 | 0.893 | 1.31 | 0.058 | 0 | 2.68 | -4.525 | 1334 | 96.6 | 1331 | -4.355 | -3.954 | 0.774 | 0.381 | 0.927 | 1.342 | 1.967 | 1412 | -19.09 | 30 | 85.2 | 19 | -20.4 | -4.721 | 0.705 | 0.314 | 0.86 | 1.278 | 0.066 | 0.299 | 0.299 | 0.035 | 0.104 | 0.148 | 0.038 | 0.011 | 2.712 | -1.973 | -2.061 | -1.749 | -1.819 | -2.288 | -2.382 | 12.71 | 2876 |  | 1070 | 6.87 | 1.6063 | 1.4778 | 0.92 | 96.6 | 92.8 | 85.2 | 0.372 | 0.065 |  | 0 |  | 1.61 | 1.48 | -10 | -9.8 | -4.4 | 0.7 | 0.3 | 0.9 | 1.3 | 92.8 | -4.5 | -4.4 | -4 | 0.8 | 0.4 | 0.9 | 1.3 | 96.6 | -19.1 | -20.4 | -4.7 | 0.7 | 0.3 | 0.9 | 1.3 | 85.2 | 1070 | 5.7 | 0.06 | 1.97 | 0.372 | 0.065 | 12.71
2014-01-29 | 29 | 0.96 | 2.291 | -5.667 | 95.6 | -5.57 | -4.153 | 0.753 | 0.348 | 0.894 | 1.317 | 0.434 | 0 | 2.65 | -2.766 | 1234 | 96.7 | 1045 | -2.993 | -3.606 | 0.786 | 0.38 | 0.929 | 1.345 | 2.794 | 2343 | -7.15 | 814 | 92.7 | 1251 | -6.966 | -4.73 | 0.717 | 0.319 | 0.865 | 1.285 | 0.037 | 0.165 | 0.103 | 0.012 | 0.175 | 0.358 | 0.114 | 0.037 | 2.68 | -2.252 | -2.318 | -2.081 | -2.124 | -2.33 | -2.42 | 12.73 | 2876 |  | 1100 | 7 | 2.3159 | 2.1306 | 0.92 | 96.7 | 95.6 | 92.7 | 0.462 | 0.036 |  | 0 |  | 2.32 | 2.13 | -5.7 | -5.6 | -4.2 | 0.8 | 0.3 | 0.9 | 1.3 | 95.6 | -2.8 | -3 | -3.6 | 0.8 | 0.4 | 0.9 | 1.3 | 96.7 | -7.2 | -7 | -4.7 | 0.7 | 0.3 | 0.9 | 1.3 | 92.7 | 1100 | 3.9 | 0.43 | 2.79 | 0.462 | 0.036 | 12.73
2014-01-30 | 30 | 0.926 | 2.791 | -9.16 | 93.4 | -9.11 | -3.55 | 0.753 | 0.346 | 0.894 | 1.322 | 0.659 | 0 | 2.631 | -6.076 | 1 | 96.2 | 5 | -5.954 | -3.235 | 0.789 | 0.379 | 0.93 | 1.357 | 3.274 | 45 | -13.5 | 1803 | 88.3 | 1342 | -15.33 | -3.796 | 0.718 | 0.315 | 0.861 | 1.29 | 0.061 | 0.048 | 0.064 | 0.031 | 0.217 | 0.354 | 0.137 | 0.089 | 2.691 | -1.96 | -2.016 | -1.874 | -1.924 | -2.082 | -2.143 | 12.76 | 2876 |  | 1119 | 7.14 | 2.8213 | 2.5956 | 0.92 | 96.2 | 93.4 | 88.3 | 0.342 | 0.045 |  | 0 |  | 2.82 | 2.6 | -9.2 | -9.1 | -3.6 | 0.8 | 0.3 | 0.9 | 1.3 | 93.4 | -6.1 | -6 | -3.2 | 0.8 | 0.4 | 0.9 | 1.4 | 96.2 | -13.5 | -15.3 | -3.8 | 0.7 | 0.3 | 0.9 | 1.3 | 88.3 | 1119 | 2.5 | 0.66 | 3.27 | 0.342 | 0.045 | 12.76
2014-01-31 | 31 | 1.025 | 3.019 | -16.29 | 87.9 | -16.47 | -3.656 | 0.749 | 0.344 | 0.893 | 1.327 | 0.475 | 0 | 2.652 | -11.88 | 18 | 92.9 | 30 | -11.75 | -3.316 | 0.783 | 0.381 | 0.925 | 1.357 | 2.314 | 1236 | -26.65 | 2359 | 78.4 | 2358 | -27.21 | -3.935 | 0.715 | 0.313 | 0.859 | 1.3 | 0.017 | 0.1 | 0.175 | 0.026 | 0.22 | 0.292 | 0.116 | 0.055 | 2.791 | -1.787 | -1.842 | -1.603 | -1.647 | -1.895 | -1.953 | 12.76 | 2876 |  | 1098 | 7.28 | 3.0518 | 2.8077 | 0.92 | 92.9 | 87.9 | 78.4 | 0.193 | 0.053 |  | 0 |  | 3.05 | 2.81 | -16.3 | -16.5 | -3.7 | 0.7 | 0.3 | 0.9 | 1.3 | 87.9 | -11.9 | -11.8 | -3.3 | 0.8 | 0.4 | 0.9 | 1.4 | 92.9 | -26.7 | -27.2 | -3.9 | 0.7 | 0.3 | 0.9 | 1.3 | 78.4 | 1098 | 0 | 0.48 | 2.31 | 0.193 | 0.053 | 12.76
2014-02-01 | 32 | 2.347 | 4.618 | -17.81 | 85 | -18.05 | -3.867 | 0.732 | 0.333 | 0.882 | 1.321 | 0.648 | 0 | 2.685 | -8.77 | 1310 | 92.7 | 1036 | -6.494 | -3.287 | 0.772 | 0.374 | 0.918 | 1.358 | 2.394 | 1323 | -28.6 | 653 | 76.7 | 722 | -29.74 | -5.147 | 0.694 | 0.297 | 0.852 | 1.285 | 0.037 | 0.32 | 0.248 | 0.04 | 0.177 | 0.136 | 0.024 | 0.019 | 2.748 | -1.734 | -1.834 | -1.541 | -1.609 | -2.185 | -2.306 | 12.82 | 2876 |  | 1065 | 7.43 | 4.6682 | 4.2947 | 0.92 | 92.7 | 85 | 76.7 | 0.241 | 0.073 |  | 0 |  | 4.67 | 4.29 | -17.8 | -18.1 | -3.9 | 0.7 | 0.3 | 0.9 | 1.3 | 85 | -8.8 | -6.5 | -3.3 | 0.8 | 0.4 | 0.9 | 1.4 | 92.7 | -28.6 | -29.7 | -5.1 | 0.7 | 0.3 | 0.9 | 1.3 | 76.7 | 1065 | 0 | 0.65 | 2.39 | 0.241 | 0.073 | 12.82
2014-02-02 | 33 | 1.6 | 3.602 | -14.17 | 87.1 | -14.55 | -5.01 | 0.738 | 0.331 | 0.88 | 1.322 | 0.105 | 0 | 2.679 | -10.53 | 1336 | 92.1 | 101 | -8.81 | -4.412 | 0.768 | 0.363 | 0.914 | 1.352 | 2.1 | 1536 | -19.56 | 826 | 75 | 944 | -21.21 | -5.33 | 0.697 | 0.296 | 0.849 | 1.289 | 0.098 | 0.236 | 0.252 | 0.073 | 0.16 | 0.127 | 0.026 | 0.027 | 2.755 | -2.262 | -2.356 | -2.163 | -2.239 | -2.391 | -2.487 | 12.81 | 2876 |  | 1071 | 7.59 | 3.6412 | 3.3499 | 0.92 | 92.1 | 87.1 | 75 | 0.205 | 0.068 |  | 0 |  | 3.64 | 3.35 | -14.2 | -14.6 | -5 | 0.7 | 0.3 | 0.9 | 1.3 | 87.1 | -10.5 | -8.8 | -4.4 | 0.8 | 0.4 | 0.9 | 1.4 | 92.1 | -19.6 | -21.2 | -5.3 | 0.7 | 0.3 | 0.8 | 1.3 | 75 | 1071 | 0.8 | 0.11 | 2.1 | 0.205 | 0.068 | 12.81
2014-02-03 | 34 | 1.963 | 4.454 | -16.42 | 87.9 | -16.44 | -4.989 | 0.74 | 0.33 | 0.883 | 1.329 | 0.236 | 0 | 2.667 | -12.82 | 1117 | 93.1 | 14 | -10.92 | -4.045 | 0.782 | 0.37 | 0.921 | 1.365 | 2.474 | 1143 | -19.09 | 1846 | 76.4 | 1134 | -20.68 | -5.562 | 0.704 | 0.294 | 0.852 | 1.298 | 0.047 | 0.091 | 0.112 | 0.07 | 0.246 | 0.284 | 0.092 | 0.057 | 2.759 | -2.297 | -2.371 | -2.081 | -2.143 | -2.452 | -2.535 | 12.83 | 2876 |  | 1083 | 7.74 | 4.5024 | 4.1422 | 0.92 | 93.1 | 87.9 | 76.4 | 0.174 | 0.054 |  | 0 |  | 4.5 | 4.14 | -16.4 | -16.4 | -5 | 0.7 | 0.3 | 0.9 | 1.3 | 87.9 | -12.8 | -10.9 | -4 | 0.8 | 0.4 | 0.9 | 1.4 | 93.1 | -19.1 | -20.7 | -5.6 | 0.7 | 0.3 | 0.9 | 1.3 | 76.4 | 1083 | 1.6 | 0.24 | 2.47 | 0.174 | 0.054 | 12.83
2014-02-04 | 35 | 2.038 | 5.228 | -20.48 | 81.7 | -20.64 | -4.767 | 0.728 | 0.314 | 0.873 | 1.324 | 0.408 | 0 | 2.672 | -14.91 | 1517 | 87.8 | 11 | -10.67 | -3.921 | 0.766 | 0.357 | 0.912 | 1.367 | 2.58 | 1215 | -30.49 | 2355 | 69.4 | 1523 | -31.34 | -5.422 | 0.685 | 0.268 | 0.835 | 1.28 | 0.183 | 0.317 | 0.268 | 0.014 | 0.05 | 0.103 | 0.034 | 0.03 | 2.834 | -2.248 | -2.349 | -2.121 | -2.239 | -2.349 | -2.449 | 12.86 | 2876 |  | 1078 | 7.9 | 5.2848 | 4.862 | 0.92 | 87.8 | 81.7 | 69.4 | 0.133 | 0.059 |  | 0.2 |  | 5.28 | 4.86 | -20.5 | -20.6 | -4.8 | 0.7 | 0.3 | 0.9 | 1.3 | 81.7 | -14.9 | -10.7 | -3.9 | 0.8 | 0.4 | 0.9 | 1.4 | 87.8 | -30.5 | -31.3 | -5.4 | 0.7 | 0.3 | 0.8 | 1.3 | 69.4 | 1078 | 0 | 0.41 | 2.58 | 0.133 | 0.059 | 12.86
2014-02-05 | 36 | 3.119 | 6.94 | -24.94 | 70.8 | -25.29 | -6.271 | 0.66 | 0.235 | 0.807 | 1.266 | 1.172 | 0 | 2.684 | -13.62 | 1402 | 81.5 | 1731 | -9.37 | -4.487 | 0.73 | 0.328 | 0.886 | 1.34 | 4.234 | 1236 | -32.51 | 447 | 44.05 | 1410 | -33.52 | -8.12 | 0.589 | 0.159 | 0.733 | 1.192 | 0.087 | 0.407 | 0.448 | 0.007 | 0 | 0 | 0.002 | 0.049 | 2.843 | -3.238 | -3.512 | -2.223 | -2.353 | -4.12 | -4.413 | 12.87 | 2876 |  | 1066 | 8.06 | 7.0154 | 6.4542 | 0.92 | 81.5 | 70.8 | 44.1 | 0.094 | 0.119 |  | 0 |  | 7.02 | 6.45 | -24.9 | -25.3 | -6.3 | 0.7 | 0.2 | 0.8 | 1.3 | 70.8 | -13.6 | -9.4 | -4.5 | 0.7 | 0.3 | 0.9 | 1.3 | 81.5 | -32.5 | -33.5 | -8.1 | 0.6 | 0.2 | 0.7 | 1.2 | 44.1 | 1066 | 0 | 1.17 | 4.23 | 0.094 | 0.119 | 12.87
2014-02-06 | 37 | 3.424 | 7.08 | -24.84 | 70.4 | -25.33 | -8.36 | 0.635 | 0.195 | 0.779 | 1.247 | 1.925 | 0 | 2.684 | -10.51 | 1410 | 82.9 | 1838 | -6.92 | -7.37 | 0.712 | 0.267 | 0.851 | 1.32 | 3.46 | 1838 | -33.32 | 623 | 41.84 | 1411 | -34.38 | -9.1 | 0.58 | 0.14 | 0.722 | 1.194 | 0.015 | 0.367 | 0.453 | 0.022 | 0.074 | 0.067 | 0.001 | 0.002 | 2.839 | -4.612 | -4.951 | -3.952 | -4.23 | -4.978 | -5.346 | 12.87 | 2876 |  | 1066 | 8.23 | 7.157 | 6.5844 | 0.92 | 82.9 | 70.4 | 41.8 | 0.115 | 0.16 |  | 0 |  | 7.16 | 6.58 | -24.8 | -25.3 | -8.4 | 0.6 | 0.2 | 0.8 | 1.2 | 70.4 | -10.5 | -6.9 | -7.4 | 0.7 | 0.3 | 0.9 | 1.3 | 82.9 | -33.3 | -34.4 | -9.1 | 0.6 | 0.1 | 0.7 | 1.2 | 41.8 | 1066 | 0 | 1.93 | 3.46 | 0.115 | 0.16 | 12.87
2014-02-07 | 38 | 2.812 | 6.084 | -21.56 | 73.5 | -21.87 | -9.01 | 0.659 | 0.203 | 0.798 | 1.275 | 1.592 | 0 | 2.69 | -12.54 | 1351 | 84.3 | 1812 | -9.42 | -7.66 | 0.736 | 0.281 | 0.872 | 1.349 | 3.407 | 127 | -30.01 | 35 | 43.66 | 1310 | -30.77 | -10.52 | 0.59 | 0.146 | 0.728 | 1.198 | 0.034 | 0.327 | 0.325 | 0.007 | 0.136 | 0.153 | 0.013 | 0.004 | 2.837 | -4.998 | -5.278 | -4.577 | -4.767 | -5.419 | -5.745 | 12.88 | 2876 |  | 1060 | 8.4 | 6.1501 | 5.6581 | 0.92 | 84.3 | 73.5 | 43.7 | 0.102 | 0.131 |  | 0 |  | 6.15 | 5.66 | -21.6 | -21.9 | -9 | 0.7 | 0.2 | 0.8 | 1.3 | 73.5 | -12.5 | -9.4 | -7.7 | 0.7 | 0.3 | 0.9 | 1.3 | 84.3 | -30 | -30.8 | -10.5 | 0.6 | 0.1 | 0.7 | 1.2 | 43.7 | 1060 | 0 | 1.59 | 3.41 | 0.102 | 0.131 | 12.88
2014-02-08 | 39 | 4.265 | 7.25 | -21.46 | 71.3 | -21.77 | -8.83 | 0.633 | 0.164 | 0.768 | 1.255 | 2.012 | 0 | 2.697 | -9.63 | 1447 | 83.5 | 2228 | -5.965 | -8.04 | 0.681 | 0.212 | 0.818 | 1.306 | 3.3 | 1202 | -29.95 | 629 | 42.91 | 1127 | -31.13 | -9.56 | 0.592 | 0.118 | 0.723 | 1.21 | 0.041 | 0.353 | 0.564 | 0.019 | 0.009 | 0.009 | 0.001 | 0.005 | 2.833 | -5.09 | -5.405 | -4.619 | -4.902 | -5.48 | -5.803 | 12.89 | 2876 |  | 1053 | 8.57 | 7.3288 | 6.7425 | 0.92 | 83.5 | 71.3 | 42.9 | 0.126 | 0.168 |  | 0 |  | 7.33 | 6.74 | -21.5 | -21.8 | -8.8 | 0.6 | 0.2 | 0.8 | 1.3 | 71.3 | -9.6 | -6 | -8 | 0.7 | 0.2 | 0.8 | 1.3 | 83.5 | -30 | -31.1 | -9.6 | 0.6 | 0.1 | 0.7 | 1.2 | 42.9 | 1053 | 0 | 2.01 | 3.3 | 0.126 | 0.168 | 12.89
2014-02-09 | 40 | 1.79 | 3.708 | -17.35 | 78.3 | -17.62 | -9.71 | 0.648 | 0.154 | 0.77 | 1.27 | 1.254 | 0 | 2.701 | -9.9 | 1415 | 91.3 | 2218 | -8.9 | -9.05 | 0.697 | 0.203 | 0.823 | 1.32 | 3.54 | 315 | -27.52 | 640 | 49.27 | 1048 | -28.94 | -10.39 | 0.589 | 0.109 | 0.72 | 1.22 | 0.077 | 0.315 | 0.325 | 0.018 | 0.13 | 0.101 | 0.014 | 0.02 | 2.787 | -5.562 | -5.845 | -5.231 | -5.511 | -5.819 | -6.154 | 12.82 | 2876 |  | 1049 | 8.75 | 3.7483 | 3.4484 | 0.92 | 91.3 | 78.3 | 49.3 | 0.142 | 0.146 |  | 0 |  | 3.75 | 3.45 | -17.4 | -17.6 | -9.7 | 0.6 | 0.2 | 0.8 | 1.3 | 78.3 | -9.9 | -8.9 | -9.1 | 0.7 | 0.2 | 0.8 | 1.3 | 91.3 | -27.5 | -28.9 | -10.4 | 0.6 | 0.1 | 0.7 | 1.2 | 49.3 | 1049 | 0 | 1.25 | 3.54 | 0.142 | 0.146 | 12.82
2014-02-10 | 41 | 0.9 | 2.481 | -12.19 | 90.4 | -12.32 | -9.25 | 0.694 | 0.168 | 0.797 | 1.311 | 0.949 | 0 | 2.661 | -7.07 | 2021 | 97.2 | 2007 | -5.328 | -8.29 | 0.747 | 0.214 | 0.84 | 1.362 | 3.887 | 2016 | -20.7 | 347 | 83.5 | 328 | -22.03 | -9.97 | 0.644 | 0.127 | 0.748 | 1.265 | 0.114 | 0.23 | 0.149 | 0.054 | 0.144 | 0.182 | 0.083 | 0.044 | 2.709 | -5.414 | -5.578 | -5.062 | -5.163 | -5.713 | -5.959 | 12.7 | 2876 |  | 1089 | 8.93 | 2.508 | 2.3073 | 0.92 | 97.2 | 90.4 | 83.5 | 0.3 | 0.059 |  | 0 |  | 2.51 | 2.31 | -12.2 | -12.3 | -9.3 | 0.7 | 0.2 | 0.8 | 1.3 | 90.4 | -7.1 | -5.3 | -8.3 | 0.7 | 0.2 | 0.8 | 1.4 | 97.2 | -20.7 | -22 | -10 | 0.6 | 0.1 | 0.7 | 1.3 | 83.5 | 1089 | 5.2 | 0.95 | 3.89 | 0.3 | 0.059 | 12.7
2014-02-11 | 42 | 3.211 | 5.39 | -5.316 | 84.3 | -5.223 | -6.813 | 0.711 | 0.162 | 0.798 | 1.327 | 1.774 | 0.254 | 2.622 | -1.073 | 1401 | 96.1 | 131 | 0.676 | -5.781 | 0.759 | 0.213 | 0.85 | 1.373 | 5.647 | 2328 | -9.57 | 1 | 58.56 | 1427 | -9.87 | -8.42 | 0.671 | 0.114 | 0.752 | 1.289 | 0.048 | 0.051 | 0.059 | 0.057 | 0.189 | 0.362 | 0.168 | 0.066 | 2.641 | -4.413 | -4.492 | -3.868 | -3.943 | -5.125 | -5.259 | 12.84 | 2876 |  | 1128 | 9.12 | 5.4486 | 5.0127 | 0.92 | 96.1 | 84.3 | 58.6 | 0.331 | 0.234 |  | 3.8 |  | 5.45 | 5.01 | -5.3 | -5.2 | -6.8 | 0.7 | 0.2 | 0.8 | 1.3 | 84.3 | -1.1 | 0.7 | -5.8 | 0.8 | 0.2 | 0.9 | 1.4 | 96.1 | -9.6 | -9.9 | -8.4 | 0.7 | 0.1 | 0.8 | 1.3 | 58.6 | 1128 | 5.1 | 1.77 | 5.65 | 0.331 | 0.234 | 12.84
2014-02-12 | 43 | 1.262 | 2.556 | -3.232 | 92.5 | -2.973 | -5.483 | 0.701 | 0.124 | 0.77 | 1.313 | 1.756 | 0 | 2.503 | -0.466 | 1334 | 98 | 944 | 1.223 | -5.002 | 0.77 | 0.169 | 0.816 | 1.353 | 5.567 | 757 | -5.121 | 2200 | 73.3 | 2351 | -5.639 | -6.044 | 0.666 | 0.081 | 0.73 | 1.28 | 0.038 | 0.019 | 0.032 | 0.05 | 0.227 | 0.384 | 0.182 | 0.067 | 2.521 | -3.699 | -3.782 | -3.429 | -3.502 | -3.973 | -4.068 | 12.74 | 2876 |  | 1247 | 9.31 | 2.5838 | 2.3771 | 0.92 | 98 | 92.5 | 73.3 | 0.433 | 0.158 |  | 0 |  | 2.58 | 2.38 | -3.2 | -3 | -5.5 | 0.7 | 0.1 | 0.8 | 1.3 | 92.5 | -0.5 | 1.2 | -5 | 0.8 | 0.2 | 0.8 | 1.4 | 98 | -5.1 | -5.6 | -6 | 0.7 | 0.1 | 0.7 | 1.3 | 73.3 | 1247 | 15.5 | 1.76 | 5.57 | 0.433 | 0.158 | 12.74
2014-02-13 | 44 | 1.802 | 1.87 | -3.474 | 79.6 | -3.565 | -4.427 | 0.701 | 0.11 | 0.762 | 1.318 | 2.47 | 0 | 2.508 | -1.012 | 1512 | 93.7 | 0 | -0.764 | -3.941 | 0.744 | 0.157 | 0.809 | 1.357 | 7.3 | 1300 | -11.13 | 2358 | 62.26 | 1604 | -12.38 | -5.051 | 0.665 | 0.065 | 0.725 | 1.276 | 0.018 | 0.055 | 0.044 | 0.045 | 0.255 | 0.439 | 0.117 | 0.028 | 2.56 | -2.956 | -3.024 | -2.515 | -2.583 | -3.534 | -3.627 | 12.65 | 2876 |  | 1242 | 9.5 | 1.8903 | 1.7391 | 0.92 | 93.7 | 79.6 | 62.3 | 0.353 | 0.214 |  | 0.2 |  | 1.89 | 1.74 | -3.5 | -3.6 | -4.4 | 0.7 | 0.1 | 0.8 | 1.3 | 79.6 | -1 | -0.8 | -3.9 | 0.7 | 0.2 | 0.8 | 1.4 | 93.7 | -11.1 | -12.4 | -5.1 | 0.7 | 0.1 | 0.7 | 1.3 | 62.3 | 1242 | 0 | 2.47 | 7.3 | 0.353 | 0.214 | 12.65
2014-02-14 | 45 | 4.754 | 3.85 | -3.397 | 83 | -3.471 | -4.082 | 0.692 | 0.094 | 0.746 | 1.312 | 2.069 | 0 | 2.492 | 0.27 | 1500 | 95.9 | 24 | 1.587 | -3.777 | 0.73 | 0.13 | 0.786 | 1.349 | 7.94 | 753 | -11.2 | 15 | 65.43 | 521 | -12.48 | -4.354 | 0.649 | 0.057 | 0.706 | 1.274 | 0.074 | 0.094 | 0.089 | 0.063 | 0.193 | 0.321 | 0.108 | 0.059 | 2.505 | -2.63 | -2.705 | -2.431 | -2.506 | -2.828 | -2.908 | 12.8 | 2876 |  | 1258 | 9.69 | 4.754 | 3.5805 | 0.75316 | 95.9 | 83 | 65.4 | 0.407 | 0.215 |  | 0 |  | 4.75 | 3.58 | -3.4 | -3.5 | -4.1 | 0.7 | 0.1 | 0.7 | 1.3 | 83 | 0.3 | 1.6 | -3.8 | 0.7 | 0.1 | 0.8 | 1.3 | 95.9 | -11.2 | -12.5 | -4.4 | 0.6 | 0.1 | 0.7 | 1.3 | 65.4 | 1258 | 2.1 | 2.07 | 7.94 | 0.407 | 0.215 | 12.8
2014-02-15 | 46 | 4.967 | 3.94 | -3.328 | 80.5 | -3.318 | -3.818 | 0.692 | 0.088 | 0.735 | 1.307 | 1.608 | 0 | 2.47 | -0.809 | 1204 | 96.4 | 2123 | 0.28 | -3.63 | 0.725 | 0.123 | 0.771 | 1.345 | 5.487 | 2204 | -7.15 | 617 | 56.39 | 1028 | -8.66 | -4.026 | 0.661 | 0.058 | 0.706 | 1.276 | 0.198 | 0.23 | 0.185 | 0.077 | 0.084 | 0.093 | 0.056 | 0.077 | 2.484 | -2.471 | -2.546 | -2.286 | -2.344 | -2.619 | -2.707 | 12.78 | 2876 |  | 1280 | 9.89 | 4.967 | 3.6642 | 0.73771 | 96.4 | 80.5 | 56.4 | 0.325 | 0.251 |  | 0.4 |  | 4.97 | 3.66 | -3.3 | -3.3 | -3.8 | 0.7 | 0.1 | 0.7 | 1.3 | 80.5 | -0.8 | 0.3 | -3.6 | 0.7 | 0.1 | 0.8 | 1.3 | 96.4 | -7.2 | -8.7 | -4 | 0.7 | 0.1 | 0.7 | 1.3 | 56.4 | 1280 | 2.9 | 1.61 | 5.49 | 0.325 | 0.251 | 12.78
2014-02-16 | 47 | 6.759 | 5.535 | -5.168 | 74.2 | -5.041 | -3.104 | 0.699 | 0.099 | 0.741 | 1.315 | 2.876 | 0 | 2.455 | -2.637 | 1424 | 96.9 | 27 | -0.808 | -2.718 | 0.735 | 0.131 | 0.777 | 1.354 | 7.83 | 204 | -6.616 | 1940 | 56.72 | 1508 | -6.709 | -3.713 | 0.664 | 0.066 | 0.706 | 1.282 | 0.024 | 0.026 | 0.034 | 0.061 | 0.276 | 0.409 | 0.136 | 0.033 | 2.482 | -1.851 | -1.919 | -1.645 | -1.714 | -2.288 | -2.373 | 12.85 | 2876 |  | 1295 | 10.09 | 6.759 | 5.1476 | 0.76158 | 96.9 | 74.2 | 56.7 | 0.285 | 0.218 |  | 0 |  | 6.76 | 5.15 | -5.2 | -5 | -3.1 | 0.7 | 0.1 | 0.7 | 1.3 | 74.2 | -2.6 | -0.8 | -2.7 | 0.7 | 0.1 | 0.8 | 1.4 | 96.9 | -6.6 | -6.7 | -3.7 | 0.7 | 0.1 | 0.7 | 1.3 | 56.7 | 1295 | 2 | 2.88 | 7.83 | 0.285 | 0.218 | 12.85
2014-02-17 | 48 | 4.333 | 3.484 | -5.589 | 85.7 | -5.683 | -3.014 | 0.704 | 0.104 | 0.737 | 1.311 | 1.891 | 0 | 2.492 | -2.367 | 1445 | 95.8 | 2031 | -0.15 | -2.775 | 0.74 | 0.137 | 0.77 | 1.348 | 6.874 | 505 | -11.47 | 2053 | 72.4 | 936 | -13.28 | -3.228 | 0.671 | 0.07 | 0.706 | 1.281 | 0.053 | 0.112 | 0.065 | 0.027 | 0.211 | 0.375 | 0.123 | 0.033 | 2.534 | -1.726 | -1.791 | -1.624 | -1.695 | -1.811 | -1.876 | 12.79 | 2876 |  | 1258 | 10.3 | 4.333 | 3.2401 | 0.74778 | 95.8 | 85.7 | 72.4 | 0.371 | 0.141 |  | 0.2 |  | 4.33 | 3.24 | -5.6 | -5.7 | -3 | 0.7 | 0.1 | 0.7 | 1.3 | 85.7 | -2.4 | -0.2 | -2.8 | 0.7 | 0.1 | 0.8 | 1.3 | 95.8 | -11.5 | -13.3 | -3.2 | 0.7 | 0.1 | 0.7 | 1.3 | 72.4 | 1258 | 0 | 1.89 | 6.87 | 0.371 | 0.141 | 12.79
2014-02-18 | 49 | 2.118 | 1.972 | -5.738 | 87 | -5.661 | -3.35 | 0.715 | 0.113 | 0.738 | 1.31 | 1.858 | 0 | 2.356 | -4.053 | 1903 | 96.6 | 1828 | -3.279 | -2.985 | 0.75 | 0.151 | 0.772 | 1.342 | 6.767 | 2216 | -9.11 | 0 | 67.64 | 947 | -11.07 | -3.521 | 0.686 | 0.076 | 0.709 | 1.277 | 0.109 | 0.073 | 0.054 | 0.055 | 0.198 | 0.318 | 0.109 | 0.084 | 2.383 | -1.769 | -1.82 | -1.52 | -1.571 | -1.832 | -1.886 | 12.63 | 2876 |  | 1394 | 10.5 | 2.118 | 1.834 | 0.86589 | 96.6 | 87 | 67.6 | 0.306 | 0.147 |  | 0 |  | 2.12 | 1.83 | -5.7 | -5.7 | -3.4 | 0.7 | 0.1 | 0.7 | 1.3 | 87 | -4.1 | -3.3 | -3 | 0.8 | 0.2 | 0.8 | 1.3 | 96.6 | -9.1 | -11.1 | -3.5 | 0.7 | 0.1 | 0.7 | 1.3 | 67.6 | 1394 | 17.7 | 1.86 | 6.77 | 0.306 | 0.147 | 12.63
2014-02-19 | 50 | 8.68 | 7.2 | -7.01 | 79.9 | -7.07 | -2.93 | 0.718 | 0.121 | 0.739 | 1.308 | 2.317 | 0 | 2.338 | -3.514 | 1443 | 95 | 627 | -0.707 | -2.747 | 0.75 | 0.152 | 0.774 | 1.342 | 6.954 | 152 | -12.28 | 2125 | 55.17 | 1533 | -15.08 | -3.131 | 0.685 | 0.092 | 0.71 | 1.27 | 0.023 | 0.027 | 0.036 | 0.05 | 0.25 | 0.482 | 0.115 | 0.017 | 2.375 | -1.454 | -1.52 | -1.333 | -1.39 | -1.583 | -1.657 | 12.87 | 2876 |  | 1412 | 10.72 | 8.68 | 6.696 | 0.77143 | 95 | 79.9 | 55.2 | 0.26 | 0.211 |  | 0.2 |  | 8.68 | 6.7 | -7 | -7.1 | -2.9 | 0.7 | 0.1 | 0.7 | 1.3 | 79.9 | -3.5 | -0.7 | -2.7 | 0.8 | 0.2 | 0.8 | 1.3 | 95 | -12.3 | -15.1 | -3.1 | 0.7 | 0.1 | 0.7 | 1.3 | 55.2 | 1412 | 2.3 | 2.32 | 6.95 | 0.26 | 0.211 | 12.87
2014-02-20 | 51 | 1.946 | 3.56 | -7.11 | 90.8 | -6.938 | -3.197 | 0.727 | 0.127 | 0.738 | 1.305 | 1.364 | 0 | 2.305 | -4.256 | 1427 | 96.6 | 1727 | -2.404 | -3.072 | 0.765 | 0.162 | 0.772 | 1.336 | 4.394 | 1316 | -9.31 | 2331 | 77 | 1 | -9.9 | -3.347 | 0.691 | 0.095 | 0.708 | 1.27 | 0.016 | 0.011 | 0.041 | 0.043 | 0.205 | 0.475 | 0.172 | 0.036 | 2.342 | -1.607 | -1.66 | -1.541 | -1.6 | -1.666 | -1.733 | 12.78 | 2876 |  | 1445 | 10.93 | 3.5987 | 3.3108 | 0.92 | 96.6 | 90.8 | 77 | 0.343 | 0.102 |  | 0 |  | 3.6 | 3.31 | -7.1 | -6.9 | -3.2 | 0.7 | 0.1 | 0.7 | 1.3 | 90.8 | -4.3 | -2.4 | -3.1 | 0.8 | 0.2 | 0.8 | 1.3 | 96.6 | -9.3 | -9.9 | -3.3 | 0.7 | 0.1 | 0.7 | 1.3 | 77 | 1445 | 4.3 | 1.36 | 4.39 | 0.343 | 0.102 | 12.78
2014-02-21 | 52 | 2.585 | 5.503 | -11.89 | 89.4 | -12.13 | -3.152 | 0.725 | 0.134 | 0.74 | 1.303 | 1.458 | 0 | 2.328 | -6.886 | 1501 | 94.9 | 1 | -3.959 | -2.982 | 0.762 | 0.167 | 0.77 | 1.337 | 4.18 | 1343 | -20.24 | 2355 | 75.8 | 1428 | -21.31 | -3.259 | 0.685 | 0.095 | 0.709 | 1.274 | 0.016 | 0.132 | 0.133 | 0.018 | 0.175 | 0.37 | 0.132 | 0.024 | 2.419 | -1.544 | -1.598 | -1.478 | -1.523 | -1.603 | -1.667 | 12.85 | 2876 |  | 1422 | 11.14 | 5.5628 | 5.1178 | 0.92 | 94.9 | 89.4 | 75.8 | 0.276 | 0.088 |  | 0 |  | 5.56 | 5.12 | -11.9 | -12.1 | -3.2 | 0.7 | 0.1 | 0.7 | 1.3 | 89.4 | -6.9 | -4 | -3 | 0.8 | 0.2 | 0.8 | 1.3 | 94.9 | -20.2 | -21.3 | -3.3 | 0.7 | 0.1 | 0.7 | 1.3 | 75.8 | 1422 | 0 | 1.46 | 4.18 | 0.276 | 0.088 | 12.85
2014-02-22 | 53 | 2.934 | 5.77 | -15.96 | 85 | -16.12 | -3.246 | 0.716 | 0.141 | 0.741 | 1.3 | 1.37 | 0 | 2.336 | -8.03 | 1600 | 89.8 | 928 | -6.02 | -3.161 | 0.753 | 0.173 | 0.776 | 1.337 | 2.687 | 1416 | -22.8 | 336 | 74.2 | 1600 | -23.45 | -3.377 | 0.683 | 0.111 | 0.713 | 1.265 | 0.005 | 0.322 | 0.363 | 0.005 | 0.1 | 0.137 | 0.05 | 0.018 | 2.415 | -1.474 | -1.532 | -1.437 | -1.495 | -1.499 | -1.581 | 12.87 | 2876 |  | 1414 | 11.37 | 5.8327 | 5.3661 | 0.92 | 89.8 | 85 | 74.2 | 0.247 | 0.086 |  | 0 |  | 5.83 | 5.37 | -16 | -16.1 | -3.2 | 0.7 | 0.1 | 0.7 | 1.3 | 85 | -8 | -6 | -3.2 | 0.8 | 0.2 | 0.8 | 1.3 | 89.8 | -22.8 | -23.5 | -3.4 | 0.7 | 0.1 | 0.7 | 1.3 | 74.2 | 1414 | 0 | 1.37 | 2.69 | 0.247 | 0.086 | 12.87
2014-02-23 | 54 | 4.426 | 7.3 | -15.76 | 81.7 | -15.76 | -3.404 | 0.718 | 0.148 | 0.743 | 1.299 | 1.251 | 0 | 2.369 | -8.57 | 1505 | 89.5 | 1959 | -4.517 | -3.258 | 0.75 | 0.181 | 0.774 | 1.333 | 3.274 | 1456 | -24.15 | 2359 | 50.98 | 1419 | -25.33 | -3.545 | 0.681 | 0.116 | 0.713 | 1.259 | 0.077 | 0.382 | 0.493 | 0.011 | 0 | 0.002 | 0.004 | 0.031 | 2.481 | -1.447 | -1.506 | -1.395 | -1.466 | -1.48 | -1.543 | 12.86 | 2876 |  | 1381 | 11.59 | 7.3793 | 6.789 | 0.92 | 89.5 | 81.7 | 51 | 0.163 | 0.157 |  | 0 |  | 7.38 | 6.79 | -15.8 | -15.8 | -3.4 | 0.7 | 0.1 | 0.7 | 1.3 | 81.7 | -8.6 | -4.5 | -3.3 | 0.8 | 0.2 | 0.8 | 1.3 | 89.5 | -24.2 | -25.3 | -3.5 | 0.7 | 0.1 | 0.7 | 1.3 | 51 | 1381 | 0 | 1.25 | 3.27 | 0.163 | 0.157 | 12.86
2014-02-24 | 55 | 6.604 | 8.32 | -20.01 | 75 | -20.35 | -3.363 | 0.713 | 0.153 | 0.746 | 1.297 | 1.816 | 0 | 2.399 | -7.63 | 1312 | 86.6 | 1828 | -1.25 | -3.221 | 0.746 | 0.188 | 0.782 | 1.329 | 3.034 | 1458 | -29.61 | 701 | 51.05 | 1218 | -30.46 | -3.526 | 0.678 | 0.12 | 0.704 | 1.261 | 0.034 | 0.384 | 0.498 | 0.017 | 0.033 | 0.03 | 0.002 | 0.004 | 2.519 | -1.367 | -1.436 | -1.293 | -1.371 | -1.458 | -1.524 | 12.86 | 2876 |  | 1351 | 11.82 | 8.4104 | 7.7376 | 0.92 | 86.6 | 75 | 51.1 | 0.176 | 0.168 |  | 0 |  | 8.41 | 7.74 | -20 | -20.4 | -3.4 | 0.7 | 0.2 | 0.7 | 1.3 | 75 | -7.6 | -1.3 | -3.2 | 0.7 | 0.2 | 0.8 | 1.3 | 86.6 | -29.6 | -30.5 | -3.5 | 0.7 | 0.1 | 0.7 | 1.3 | 51.1 | 1351 | 0 | 1.82 | 3.03 | 0.176 | 0.168 | 12.86
2014-02-25 | 56 | 13.87 | 11.18 | -16.01 | 73.1 | -16.49 | -3.52 | 0.711 | 0.158 | 0.746 | 1.294 | 1.877 | 0 | 2.413 | 0.195 | 1431 | 89.2 | 1941 | 4.537 | -3.323 | 0.749 | 0.192 | 0.784 | 1.329 | 3.22 | 157 | -27.05 | 629 | 34.19 | 1605 | -28.12 | -3.777 | 0.679 | 0.12 | 0.711 | 1.257 | 0.007 | 0.305 | 0.43 | 0.023 | 0.114 | 0.117 | 0.002 | 0.001 | 2.506 | -1.39 | -1.468 | -1.313 | -1.371 | -1.5 | -1.581 | 12.91 | 2876 |  | 1337 | 12.04 | 13.87 | 10.3974 | 0.74963 | 89.2 | 73.1 | 34.2 | 0.212 | 0.408 |  | 0 |  | 13.87 | 10.4 | -16 | -16.5 | -3.5 | 0.7 | 0.2 | 0.7 | 1.3 | 73.1 | 0.2 | 4.5 | -3.3 | 0.7 | 0.2 | 0.8 | 1.3 | 89.2 | -27.1 | -28.1 | -3.8 | 0.7 | 0.1 | 0.7 | 1.3 | 34.2 | 1337 | 0 | 1.88 | 3.22 | 0.212 | 0.408 | 12.91
2014-02-26 | 57 | 13.15 | 10.98 | -9.6 | 71.5 | -10.07 | -3.893 | 0.709 | 0.159 | 0.744 | 1.288 | 1.503 | 0 | 2.424 | 4.579 | 1503 | 92.7 | 2324 | 6.998 | -3.561 | 0.744 | 0.194 | 0.778 | 1.323 | 3.434 | 115 | -22.33 | 517 | 25.22 | 1220 | -23.95 | -4.304 | 0.67 | 0.127 | 0.707 | 1.253 | 0.023 | 0.322 | 0.352 | 0.021 | 0.154 | 0.116 | 0.011 | 0.001 | 2.464 | -1.584 | -1.672 | -1.437 | -1.495 | -1.832 | -1.924 | 12.92 | 2876 |  | 1326 | 12.27 | 13.15 | 10.2114 | 0.77653 | 92.7 | 71.5 | 25.2 | 0.213 | 0.632 |  | 0 |  | 13.15 | 10.21 | -9.6 | -10.1 | -3.9 | 0.7 | 0.2 | 0.7 | 1.3 | 71.5 | 4.6 | 7 | -3.6 | 0.7 | 0.2 | 0.8 | 1.3 | 92.7 | -22.3 | -24 | -4.3 | 0.7 | 0.1 | 0.7 | 1.3 | 25.2 | 1326 | 0 | 1.5 | 3.43 | 0.213 | 0.632 | 12.92
2014-02-27 | 58 | 9.18 | 7.49 | -4.735 | 74.1 | -4.908 | -4.181 | 0.714 | 0.162 | 0.744 | 1.284 | 1.213 | 0 | 2.447 | 2.354 | 1251 | 94.4 | 535 | 4.763 | -3.863 | 0.752 | 0.201 | 0.781 | 1.321 | 3.14 | 1134 | -10.46 | 548 | 39.39 | 1351 | -11.29 | -4.471 | 0.682 | 0.132 | 0.712 | 1.25 | 0.022 | 0.22 | 0.25 | 0.025 | 0.164 | 0.264 | 0.042 | 0.014 | 2.48 | -1.928 | -2.007 | -1.832 | -1.895 | -2.04 | -2.115 | 12.88 | 2876 |  | 1303 | 12.51 | 9.18 | 6.9657 | 0.75879 | 94.4 | 74.1 | 39.4 | 0.285 | 0.438 |  | 0 |  | 9.18 | 6.97 | -4.7 | -4.9 | -4.2 | 0.7 | 0.2 | 0.7 | 1.3 | 74.1 | 2.4 | 4.8 | -3.9 | 0.8 | 0.2 | 0.8 | 1.3 | 94.4 | -10.5 | -11.3 | -4.5 | 0.7 | 0.1 | 0.7 | 1.3 | 39.4 | 1303 | 0 | 1.21 | 3.14 | 0.285 | 0.438 | 12.88
2014-02-28 | 59 | 13.08 | 10.72 | -9.97 | 75.2 | -10.3 | -3.801 | 0.715 | 0.168 | 0.748 | 1.285 | 1.372 | 0 | 2.463 | -4.121 | 1345 | 93.3 | 703 | -0.258 | -3.355 | 0.785 | 0.201 | 0.779 | 1.315 | 3.887 | 1308 | -22.2 | 2341 | 40.26 | 1513 | -23.16 | -4.2 | 0.677 | 0.138 | 0.711 | 1.245 | 0.02 | 0.123 | 0.186 | 0.045 | 0.175 | 0.308 | 0.087 | 0.056 | 2.569 | -1.903 | -1.972 | -1.624 | -1.676 | -2.103 | -2.172 | 12.92 | 2876 |  | 1287 | 12.75 | 13.08 | 9.9696 | 0.7622 | 93.3 | 75.2 | 40.3 | 0.181 | 0.268 |  | 3 |  | 13.08 | 9.97 | -10 | -10.3 | -3.8 | 0.7 | 0.2 | 0.7 | 1.3 | 75.2 | -4.1 | -0.3 | -3.4 | 0.8 | 0.2 | 0.8 | 1.3 | 93.3 | -22.2 | -23.2 | -4.2 | 0.7 | 0.1 | 0.7 | 1.2 | 40.3 | 1287 | 0 | 1.37 | 3.89 | 0.181 | 0.268 | 12.92
2014-03-01 | 60 | 9.05 | 7.1 | -15.9 | 67.44 | -15.85 | -3.581 | 0.698 | 0.169 | 0.746 | 1.282 | 1.943 | 0 | 2.465 | -12.01 | 1503 | 86.3 | 241 | -10.5 | -3.312 | 0.73 | 0.203 | 0.783 | 1.317 | 4.847 | 1109 | -22.87 | 115 | 46.27 | 1030 | -23.74 | -4.109 | 0.666 | 0.128 | 0.717 | 1.245 | 0.257 | 0.522 | 0.194 | 0.003 | 0 | 0 | 0 | 0.022 | 2.538 | -1.494 | -1.584 | -1.313 | -1.418 | -1.624 | -1.705 | 12.9 | 2876 |  | 1285 | 12.98 | 9.05 | 6.603 | 0.72961 | 86.3 | 67.4 | 46.3 | 0.113 | 0.131 |  | 0 |  | 9.05 | 6.6 | -15.9 | -15.9 | -3.6 | 0.7 | 0.2 | 0.7 | 1.3 | 67.4 | -12 | -10.5 | -3.3 | 0.7 | 0.2 | 0.8 | 1.3 | 86.3 | -22.9 | -23.7 | -4.1 | 0.7 | 0.1 | 0.7 | 1.2 | 46.3 | 1285 | 0 | 1.94 | 4.85 | 0.113 | 0.131 | 12.9
2014-03-02 | 61 | 2.058 | 3.25 | -13.02 | 86.8 | -12.77 | -4.415 | 0.701 | 0.172 | 0.748 | 1.282 | 0.882 | 0 | 2.303 | -10.26 | 1502 | 92.3 | 2214 | -9.07 | -4.086 | 0.741 | 0.207 | 0.783 | 1.318 | 3.46 | 19 | -15.72 | 115 | 77.8 | 18 | -15.42 | -4.756 | 0.668 | 0.145 | 0.713 | 1.248 | 0.16 | 0.251 | 0.136 | 0.046 | 0.156 | 0.169 | 0.04 | 0.043 | 2.353 | -1.741 | -1.82 | -1.52 | -1.6 | -1.999 | -2.077 | 12.71 | 2876 |  | 1447 | 13.23 | 3.2853 | 3.0225 | 0.92 | 92.3 | 86.8 | 77.8 | 0.218 | 0.062 |  | 0 |  | 3.29 | 3.02 | -13 | -12.8 | -4.4 | 0.7 | 0.2 | 0.7 | 1.3 | 86.8 | -10.3 | -9.1 | -4.1 | 0.7 | 0.2 | 0.8 | 1.3 | 92.3 | -15.7 | -15.4 | -4.8 | 0.7 | 0.1 | 0.7 | 1.2 | 77.8 | 1447 | 21.1 | 0.88 | 3.46 | 0.218 | 0.062 | 12.71
2014-03-03 | 62 | 1.46 | 4.566 | -6.097 | 88.8 | -5.901 | -4.65 | 0.711 | 0.175 | 0.748 | 1.279 | 1.149 | 0 | 2.345 | -1.153 | 1610 | 97.3 | 857 | -0.041 | -4.357 | 0.742 | 0.206 | 0.782 | 1.313 | 4.874 | 2236 | -12.21 | 202 | 79.3 | 1342 | -12.07 | -4.877 | 0.682 | 0.139 | 0.719 | 1.246 | 0.077 | 0.106 | 0.084 | 0.06 | 0.163 | 0.28 | 0.147 | 0.082 | 2.358 | -2.097 | -2.164 | -1.999 | -2.057 | -2.165 | -2.239 | 12.84 | 2876 |  | 1405 | 13.47 | 4.6156 | 4.2464 | 0.92 | 97.3 | 88.8 | 79.3 | 0.445 | 0.116 |  | 0 |  | 4.62 | 4.25 | -6.1 | -5.9 | -4.7 | 0.7 | 0.2 | 0.7 | 1.3 | 88.8 | -1.2 | 0 | -4.4 | 0.7 | 0.2 | 0.8 | 1.3 | 97.3 | -12.2 | -12.1 | -4.9 | 0.7 | 0.1 | 0.7 | 1.2 | 79.3 | 1405 | 0 | 1.15 | 4.87 | 0.445 | 0.116 | 12.84
2014-03-04 | 63 | 4.609 | 5.607 | -2.708 | 84.6 | -2.613 | -3.671 | 0.71 | 0.179 | 0.751 | 1.281 | 2.812 | 0 | 2.368 | -0.007 | 1224 | 94.7 | 1941 | 0.774 | -3.248 | 0.751 | 0.21 | 0.79 | 1.314 | 6.474 | 1148 | -4.795 | 638 | 68.59 | 1226 | -5.748 | -4.382 | 0.674 | 0.148 | 0.717 | 1.248 | 0.003 | 0.002 | 0.007 | 0.019 | 0.277 | 0.519 | 0.152 | 0.02 | 2.379 | -1.75 | -1.815 | -1.583 | -1.628 | -2.123 | -2.182 | 12.82 | 2876 |  | 1382 | 13.71 | 5.6679 | 5.2145 | 0.92 | 94.7 | 84.6 | 68.6 | 0.419 | 0.192 |  | 0 |  | 5.67 | 5.21 | -2.7 | -2.6 | -3.7 | 0.7 | 0.2 | 0.8 | 1.3 | 84.6 | 0 | 0.8 | -3.2 | 0.8 | 0.2 | 0.8 | 1.3 | 94.7 | -4.8 | -5.7 | -4.4 | 0.7 | 0.1 | 0.7 | 1.2 | 68.6 | 1382 | 0 | 2.81 | 6.47 | 0.419 | 0.192 | 12.82
2014-03-05 | 64 | 2.551 | 3.981 | -1.063 | 91.3 | -1.045 | -3.277 | 0.713 | 0.176 | 0.745 | 1.274 | 1.319 | 0 | 2.325 | 2.826 | 1606 | 98.3 | 2016 | 4.852 | -3.073 | 0.747 | 0.205 | 0.779 | 1.304 | 5.46 | 1518 | -3.177 | 658 | 78.7 | 1618 | -3.418 | -3.462 | 0.673 | 0.138 | 0.713 | 1.241 | 0.126 | 0.124 | 0.037 | 0.033 | 0.174 | 0.304 | 0.14 | 0.063 | 2.322 | -1.781 | -1.848 | -1.562 | -1.628 | -1.916 | -1.981 | 12.88 | 2876 |  | 1425 | 13.95 | 4.0243 | 3.7023 | 0.92 | 98.3 | 91.3 | 78.7 | 0.589 | 0.159 |  | 0 |  | 4.02 | 3.7 | -1.1 | -1 | -3.3 | 0.7 | 0.2 | 0.7 | 1.3 | 91.3 | 2.8 | 4.9 | -3.1 | 0.7 | 0.2 | 0.8 | 1.3 | 98.3 | -3.2 | -3.4 | -3.5 | 0.7 | 0.1 | 0.7 | 1.2 | 78.7 | 1425 | 5.6 | 1.32 | 5.46 | 0.589 | 0.159 | 12.88
2014-03-06 | 65 | 5.081 | 4.167 | 0.288 | 94 | 0.338 | -2.691 | 0.718 | 0.176 | 0.743 | 1.271 | 1.512 | 0 | 2.288 | 2.961 | 1113 | 98.9 | 2022 | 3.882 | -2.297 | 0.754 | 0.212 | 0.776 | 1.304 | 5.434 | 843 | -1.49 | 420 | 78.5 | 1036 | -1.32 | -3.102 | 0.684 | 0.148 | 0.709 | 1.24 | 0.035 | 0.031 | 0.024 | 0.03 | 0.215 | 0.442 | 0.171 | 0.053 | 2.292 | -1.712 | -1.774 | -1.52 | -1.581 | -1.874 | -1.943 | 12.8 | 2876 |  | 1462 | 14.21 | 5.081 | 3.8753 | 0.76271 | 98.9 | 94 | 78.5 | 0.593 | 0.162 |  | 0 |  | 5.08 | 3.88 | 0.3 | 0.3 | -2.7 | 0.7 | 0.2 | 0.7 | 1.3 | 94 | 3 | 3.9 | -2.3 | 0.8 | 0.2 | 0.8 | 1.3 | 98.9 | -1.5 | -1.3 | -3.1 | 0.7 | 0.1 | 0.7 | 1.2 | 78.5 | 1462 | 4.8 | 1.51 | 5.43 | 0.593 | 0.162 | 12.8
2014-03-07 | 66 | 8.46 | 7.17 | 0.501 | 85.3 | 0.355 | -1.791 | 0.717 | 0.174 | 0.739 | 1.266 | 1.386 | 0 | 2.387 | 4.371 | 1522 | 96.6 | 505 | 6.507 | -0.253 | 0.747 | 0.209 | 0.772 | 1.3 | 5.114 | 2109 | -1.76 | 418 | 66.96 | 1629 | -2.042 | -2.352 | 0.687 | 0.143 | 0.703 | 1.234 | 0.011 | 0.017 | 0.025 | 0.041 | 0.262 | 0.485 | 0.135 | 0.024 | 2.383 | -1.338 | -1.416 | -1.047 | -1.133 | -1.521 | -1.609 | 12.9 | 2876 |  | 1363 | 14.45 | 8.46 | 6.6681 | 0.78819 | 96.6 | 85.3 | 67 | 0.559 | 0.275 |  | 23.6 |  | 8.46 | 6.67 | 0.5 | 0.4 | -1.8 | 0.7 | 0.2 | 0.7 | 1.3 | 85.3 | 4.4 | 6.5 | -0.3 | 0.7 | 0.2 | 0.8 | 1.3 | 96.6 | -1.8 | -2 | -2.4 | 0.7 | 0.1 | 0.7 | 1.2 | 67 | 1363 | 0 | 1.39 | 5.11 | 0.559 | 0.275 | 12.9
2014-03-08 | 67 | 2.435 | 1.992 | 0.538 | 81.5 | 0.58 | -1.296 | 0.72 | 0.177 | 0.737 | 1.264 | 1.364 | 0 | 2.329 | 2.077 | 206 | 98.6 | 2139 | 2.438 | -1.22 | 0.757 | 0.208 | 0.768 | 1.298 | 4.874 | 1753 | -0.89 | 2029 | 65.07 | 752 | -0.694 | -1.356 | 0.692 | 0.138 | 0.705 | 1.237 | 0.112 | 0.081 | 0.055 | 0.064 | 0.099 | 0.226 | 0.222 | 0.142 | 2.331 | -1.065 | -1.138 | -1.047 | -1.095 | -1.088 | -1.172 | 12.64 | 2876 |  | 1421 | 14.7 | 2.435 | 1.8526 | 0.7608 | 98.6 | 81.5 | 65.1 | 0.462 | 0.248 |  | 21 |  | 2.44 | 1.85 | 0.5 | 0.6 | -1.3 | 0.7 | 0.2 | 0.7 | 1.3 | 81.5 | 2.1 | 2.4 | -1.2 | 0.8 | 0.2 | 0.8 | 1.3 | 98.6 | -0.9 | -0.7 | -1.4 | 0.7 | 0.1 | 0.7 | 1.2 | 65.1 | 1421 | 7.5 | 1.36 | 4.87 | 0.462 | 0.248 | 12.64
2014-03-09 | 68 | 12.34 | 9.28 | 0.996 | 74.4 | 0.972 | -0.88 | 0.715 | 0.181 | 0.739 | 1.264 | 2.119 | 0 | 2.402 | 5.853 | 1354 | 99 | 147 | 7.39 | -0.517 | 0.758 | 0.212 | 0.775 | 1.302 | 5.78 | 1211 | -5.543 | 0 | 41.27 | 1631 | -6.549 | -1.291 | 0.681 | 0.146 | 0.705 | 1.228 | 0.024 | 0.066 | 0.108 | 0.042 | 0.262 | 0.366 | 0.106 | 0.027 | 2.427 | -0.649 | -0.744 | -0.382 | -0.472 | -1.047 | -1.133 | 12.89 | 2876 |  | 1348 | 14.96 | 12.34 | 8.6304 | 0.69938 | 99 | 74.4 | 41.3 | 0.382 | 0.543 |  | 5.6 |  | 12.34 | 8.63 | 1 | 1 | -0.9 | 0.7 | 0.2 | 0.7 | 1.3 | 74.4 | 5.9 | 7.4 | -0.5 | 0.8 | 0.2 | 0.8 | 1.3 | 99 | -5.5 | -6.5 | -1.3 | 0.7 | 0.1 | 0.7 | 1.2 | 41.3 | 1348 | 0 | 2.12 | 5.78 | 0.382 | 0.543 | 12.89
2014-03-10 | 69 | 11.89 | 8.78 | -5.226 | 79.6 | -5.572 | -0.703 | 0.705 | 0.187 | 0.738 | 1.261 | 1.492 | 0 | 2.42 | 2.347 | 1145 | 95 | 455 | 4.844 | -0.528 | 0.74 | 0.218 | 0.767 | 1.296 | 5.407 | 1432 | -12.42 | 617 | 46.32 | 1603 | -13.15 | -1.06 | 0.672 | 0.152 | 0.703 | 1.229 | 0.044 | 0.231 | 0.374 | 0.037 | 0.094 | 0.128 | 0.053 | 0.039 | 2.476 | -0.381 | -0.486 | -0.34 | -0.434 | -0.423 | -0.539 | 12.9 | 2876 |  | 1330 | 15.22 | 11.89 | 8.1654 | 0.68675 | 95 | 79.6 | 46.3 | 0.335 | 0.389 |  | 0 |  | 11.89 | 8.17 | -5.2 | -5.6 | -0.7 | 0.7 | 0.2 | 0.7 | 1.3 | 79.6 | 2.3 | 4.8 | -0.5 | 0.7 | 0.2 | 0.8 | 1.3 | 95 | -12.4 | -13.2 | -1.1 | 0.7 | 0.2 | 0.7 | 1.2 | 46.3 | 1330 | 0 | 1.49 | 5.41 | 0.335 | 0.389 | 12.9
2014-03-11 | 70 | 15.52 | 12.09 | -6.208 | 72.8 | -6.673 | -1.454 | 0.7 | 0.198 | 0.743 | 1.263 | 1.047 | 0 | 2.426 | 3.628 | 1355 | 93.5 | 301 | 6.624 | -1.039 | 0.766 | 0.232 | 0.772 | 1.29 | 4.234 | 1232 | -16.26 | 630 | 35.81 | 1147 | -17.11 | -1.808 | 0.666 | 0.166 | 0.709 | 1.231 | 0.026 | 0.298 | 0.359 | 0.011 | 0.099 | 0.13 | 0.043 | 0.033 | 2.472 | -0.454 | -0.547 | -0.402 | -0.482 | -0.527 | -0.622 | 12.92 | 2876 |  | 1324 | 15.48 | 15.52 | 11.2437 | 0.72447 | 93.5 | 72.8 | 35.8 | 0.283 | 0.508 |  | 0 |  | 15.52 | 11.24 | -6.2 | -6.7 | -1.5 | 0.7 | 0.2 | 0.7 | 1.3 | 72.8 | 3.6 | 6.6 | -1 | 0.8 | 0.2 | 0.8 | 1.3 | 93.5 | -16.3 | -17.1 | -1.8 | 0.7 | 0.2 | 0.7 | 1.2 | 35.8 | 1324 | 0 | 1.05 | 4.23 | 0.283 | 0.508 | 12.92
2014-03-12 | 71 | 10.38 | 7.64 | -2.219 | 65.08 | -2.53 | -2.055 | 0.706 | 0.211 | 0.751 | 1.267 | 1.68 | 0 | 2.426 | 5.381 | 1218 | 96.8 | 542 | 8.99 | -1.778 | 0.741 | 0.241 | 0.786 | 1.304 | 5.86 | 1928 | -13.57 | 629 | 36.35 | 1219 | -14.72 | -2.239 | 0.663 | 0.179 | 0.718 | 1.233 | 0.046 | 0.193 | 0.137 | 0.024 | 0.15 | 0.284 | 0.133 | 0.032 | 2.426 | -0.619 | -0.697 | -0.527 | -0.602 | -0.673 | -0.763 | 12.9 | 2876 |  | 1324 | 15.73 | 10.38 | 7.1052 | 0.68451 | 96.8 | 65.1 | 36.4 | 0.326 | 0.57 |  | 0 |  | 10.38 | 7.11 | -2.2 | -2.5 | -2.1 | 0.7 | 0.2 | 0.8 | 1.3 | 65.1 | 5.4 | 9 | -1.8 | 0.7 | 0.2 | 0.8 | 1.3 | 96.8 | -13.6 | -14.7 | -2.2 | 0.7 | 0.2 | 0.7 | 1.2 | 36.4 | 1324 | 0 | 1.68 | 5.86 | 0.326 | 0.57 | 12.9
2014-03-13 | 72 | 15.55 | 11.97 | -1.308 | 52.85 | -1.592 | -1.819 | 0.712 | 0.217 | 0.752 | 1.264 | 1.421 | 0 | 2.437 | 4.504 | 1511 | 88.7 | 629 | 9.55 | -1.411 | 0.747 | 0.253 | 0.783 | 1.297 | 5.007 | 2358 | -11.75 | 653 | 28.19 | 1539 | -13.03 | -2.141 | 0.669 | 0.18 | 0.715 | 1.227 | 0.023 | 0.124 | 0.099 | 0.066 | 0.2 | 0.314 | 0.114 | 0.06 | 2.434 | -0.64 | -0.719 | -0.569 | -0.64 | -0.714 | -0.794 | 12.93 | 2876 |  | 1313 | 15.98 | 15.55 | 11.1321 | 0.71589 | 88.7 | 52.9 | 28.2 | 0.238 | 0.606 |  | 0 |  | 15.55 | 11.13 | -1.3 | -1.6 | -1.8 | 0.7 | 0.2 | 0.8 | 1.3 | 52.9 | 4.5 | 9.6 | -1.4 | 0.7 | 0.3 | 0.8 | 1.3 | 88.7 | -11.8 | -13 | -2.1 | 0.7 | 0.2 | 0.7 | 1.2 | 28.2 | 1313 | 0 | 1.42 | 5.01 | 0.238 | 0.606 | 12.93
2014-03-14 | 73 | 3.593 | 4.209 | -1.415 | 90.8 | -1.547 | -1.576 | 0.721 | 0.225 | 0.752 | 1.26 | 0.908 | 0 | 2.373 | 2.616 | 1340 | 98.9 | 2121 | 3.605 | -1.283 | 0.756 | 0.258 | 0.79 | 1.304 | 5.727 | 1410 | -6.554 | 0 | 53.74 | 104 | -8.37 | -1.864 | 0.687 | 0.187 | 0.718 | 1.226 | 0.075 | 0.103 | 0.094 | 0.057 | 0.194 | 0.287 | 0.13 | 0.06 | 2.402 | -0.667 | -0.745 | -0.527 | -0.611 | -0.777 | -0.857 | 12.9 | 2876 |  | 1377 | 16.25 | 4.2547 | 3.9144 | 0.92 | 98.9 | 90.8 | 53.7 | 0.396 | 0.341 |  | 4.8 |  | 4.25 | 3.91 | -1.4 | -1.5 | -1.6 | 0.7 | 0.2 | 0.8 | 1.3 | 90.8 | 2.6 | 3.6 | -1.3 | 0.8 | 0.3 | 0.8 | 1.3 | 98.9 | -6.6 | -8.4 | -1.9 | 0.7 | 0.2 | 0.7 | 1.2 | 53.7 | 1377 | 8.3 | 0.91 | 5.73 | 0.396 | 0.341 | 12.9
2014-03-15 | 74 | 1.751 | 2.368 | -3.189 | 88.2 | -3.406 | -1.551 | 0.72 | 0.234 | 0.754 | 1.257 | 1.576 | 0 | 2.355 | 1.335 | 2243 | 97.6 | 132 | 1.562 | -1.336 | 0.793 | 0.272 | 0.784 | 1.291 | 5.994 | 1740 | -9.52 | 438 | 78.8 | 858 | -10.21 | -1.671 | 0.683 | 0.193 | 0.724 | 1.215 | 0.081 | 0.156 | 0.142 | 0.057 | 0.131 | 0.212 | 0.128 | 0.094 | 2.353 | -0.613 | -0.691 | -0.548 | -0.632 | -0.652 | -0.737 | 12.65 | 2876 |  | 1395 | 16.51 | 2.3937 | 2.2022 | 0.92 | 97.6 | 88.2 | 78.8 | 0.53 | 0.143 |  | 3.4 |  | 2.39 | 2.2 | -3.2 | -3.4 | -1.6 | 0.7 | 0.2 | 0.8 | 1.3 | 88.2 | 1.3 | 1.6 | -1.3 | 0.8 | 0.3 | 0.8 | 1.3 | 97.6 | -9.5 | -10.2 | -1.7 | 0.7 | 0.2 | 0.7 | 1.2 | 78.8 | 1395 | 2.3 | 1.58 | 5.99 | 0.53 | 0.143 | 12.65
2014-03-16 | 75 | 5.577 | 4.322 | -0.636 | 79 | -0.569 | -1.277 | 0.714 | 0.244 | 0.757 | 1.256 | 2.64 | 0 | 2.339 | 1.268 | 1311 | 96.7 | 2300 | 1.644 | -1.134 | 0.746 | 0.276 | 0.788 | 1.292 | 6.9 | 321 | -3.857 | 2238 | 62.04 | 1426 | -3.804 | -1.572 | 0.67 | 0.204 | 0.727 | 1.225 | 0.006 | 0.006 | 0.012 | 0.029 | 0.274 | 0.52 | 0.134 | 0.018 | 2.356 | -0.484 | -0.568 | -0.423 | -0.508 | -0.589 | -0.678 | 12.82 | 2876 |  | 1411 | 16.77 | 5.577 | 4.0195 | 0.72072 | 96.7 | 79 | 62 | 0.415 | 0.254 |  | 0.6 |  | 5.58 | 4.02 | -0.6 | -0.6 | -1.3 | 0.7 | 0.2 | 0.8 | 1.3 | 79 | 1.3 | 1.6 | -1.1 | 0.7 | 0.3 | 0.8 | 1.3 | 96.7 | -3.9 | -3.8 | -1.6 | 0.7 | 0.2 | 0.7 | 1.2 | 62 | 1411 | 2.1 | 2.64 | 6.9 | 0.415 | 0.254 | 12.82
2014-03-17 | 76 | 7.24 | 5.756 | -5.738 | 78.3 | -5.859 | -1.409 | 0.727 | 0.255 | 0.761 | 1.256 | 1.782 | 0 | 2.354 | -1.43 | 1315 | 97 | 345 | 0.543 | -1.267 | 0.763 | 0.29 | 0.794 | 1.29 | 5.087 | 1922 | -15.66 | 0 | 42.14 | 1924 | -16.5 | -1.578 | 0.694 | 0.221 | 0.721 | 1.226 | 0.018 | 0.061 | 0.055 | 0.022 | 0.175 | 0.444 | 0.183 | 0.042 | 2.425 | -0.584 | -0.659 | -0.548 | -0.62 | -0.61 | -0.698 | 12.9 | 2876 |  | 1396 | 17.03 | 7.24 | 5.3531 | 0.73938 | 97 | 78.3 | 42.1 | 0.231 | 0.318 |  | 0.2 |  | 7.24 | 5.35 | -5.7 | -5.9 | -1.4 | 0.7 | 0.3 | 0.8 | 1.3 | 78.3 | -1.4 | 0.5 | -1.3 | 0.8 | 0.3 | 0.8 | 1.3 | 97 | -15.7 | -16.5 | -1.6 | 0.7 | 0.2 | 0.7 | 1.2 | 42.1 | 1396 | 0 | 1.78 | 5.09 | 0.231 | 0.318 | 12.9
2014-03-18 | 77 | 11.91 | 9.61 | -8.3 | 73.9 | -8.52 | -1.707 | 0.719 | 0.264 | 0.765 | 1.256 | 1.408 | 0 | 2.36 | -0.418 | 1240 | 89.8 | 443 | 1.016 | -1.481 | 0.797 | 0.3 | 0.798 | 1.286 | 4.607 | 1248 | -19.84 | 621 | 54.55 | 1525 | -20.61 | -2.04 | 0.678 | 0.235 | 0.734 | 1.225 | 0.024 | 0.21 | 0.267 | 0.037 | 0.134 | 0.209 | 0.082 | 0.036 | 2.387 | -0.61 | -0.684 | -0.569 | -0.639 | -0.693 | -0.762 | 12.89 | 2876 |  | 1390 | 17.3 | 11.91 | 8.9373 | 0.7504 | 89.8 | 73.9 | 54.6 | 0.323 | 0.269 |  | 0 |  | 11.91 | 8.94 | -8.3 | -8.5 | -1.7 | 0.7 | 0.3 | 0.8 | 1.3 | 73.9 | -0.4 | 1 | -1.5 | 0.8 | 0.3 | 0.8 | 1.3 | 89.8 | -19.8 | -20.6 | -2 | 0.7 | 0.2 | 0.7 | 1.2 | 54.6 | 1390 | 0 | 1.41 | 4.61 | 0.323 | 0.269 | 12.89
2014-03-19 | 78 | 2.237 | 4.883 | -3.846 | 91.4 | -3.739 | -2.151 | 0.734 | 0.271 | 0.767 | 1.254 | 1.215 | 0 | 2.234 | 0.459 | 1712 | 98 | 1759 | 2.752 | -1.936 | 0.764 | 0.307 | 0.806 | 1.287 | 5.327 | 1926 | -6.824 | 49 | 68.44 | 1700 | -7.47 | -2.352 | 0.692 | 0.235 | 0.726 | 1.215 | 0.083 | 0.157 | 0.066 | 0.024 | 0.148 | 0.324 | 0.143 | 0.055 | 2.261 | -0.761 | -0.828 | -0.693 | -0.734 | -0.818 | -0.907 | 12.9 | 2876 |  | 1516 | 17.56 | 4.9361 | 4.5412 | 0.92 | 98 | 91.4 | 68.4 | 0.432 | 0.2 |  | 8.2 |  | 4.94 | 4.54 | -3.8 | -3.7 | -2.2 | 0.7 | 0.3 | 0.8 | 1.3 | 91.4 | 0.5 | 2.8 | -1.9 | 0.8 | 0.3 | 0.8 | 1.3 | 98 | -6.8 | -7.5 | -2.4 | 0.7 | 0.2 | 0.7 | 1.2 | 68.4 | 1516 | 16.4 | 1.22 | 5.33 | 0.432 | 0.2 | 12.9
2014-03-20 | 79 | 13.89 | 11.08 | -7.95 | 86.9 | -8.01 | -1.926 | 0.73 | 0.276 | 0.768 | 1.252 | 1.815 | 0 | 2.231 | -2.306 | 1351 | 95.8 | 2 | 0.762 | -1.769 | 0.8 | 0.306 | 0.8 | 1.279 | 4.74 | 1235 | -17.82 | 2330 | 56.1 | 1452 | -18.82 | -2.071 | 0.696 | 0.243 | 0.735 | 1.219 | 0.012 | 0.114 | 0.132 | 0.012 | 0.151 | 0.428 | 0.119 | 0.03 | 2.306 | -0.727 | -0.802 | -0.693 | -0.754 | -0.777 | -0.859 | 12.93 | 2876 |  | 1519 | 17.83 | 13.89 | 10.3044 | 0.74186 | 95.8 | 86.9 | 56.1 | 0.289 | 0.226 |  | 0.6 |  | 13.89 | 10.3 | -8 | -8 | -1.9 | 0.7 | 0.3 | 0.8 | 1.3 | 86.9 | -2.3 | 0.8 | -1.8 | 0.8 | 0.3 | 0.8 | 1.3 | 95.8 | -17.8 | -18.8 | -2.1 | 0.7 | 0.2 | 0.7 | 1.2 | 56.1 | 1519 | 0.4 | 1.82 | 4.74 | 0.289 | 0.226 | 12.93
2014-03-21 | 80 | 11.58 | 9.34 | -11.26 | 79.2 | -11.63 | -2.09 | 0.72 | 0.279 | 0.766 | 1.247 | 1.335 | 0 | 2.273 | -1.43 | 1146 | 91 | 2050 | 3.264 | -1.988 | 0.79 | 0.309 | 0.794 | 1.278 | 3.194 | 1612 | -19.5 | 436 | 48.82 | 1424 | -20.53 | -2.199 | 0.689 | 0.242 | 0.731 | 1.209 | 0.045 | 0.326 | 0.277 | 0.014 | 0.09 | 0.123 | 0.063 | 0.062 | 2.358 | -0.792 | -0.869 | -0.777 | -0.829 | -0.818 | -0.898 | 12.94 | 2876 |  | 1477 | 18.1 | 11.58 | 8.6862 | 0.7501 | 91 | 79.2 | 48.8 | 0.268 | 0.281 |  | 0 |  | 11.58 | 8.69 | -11.3 | -11.6 | -2.1 | 0.7 | 0.3 | 0.8 | 1.2 | 79.2 | -1.4 | 3.3 | -2 | 0.8 | 0.3 | 0.8 | 1.3 | 91 | -19.5 | -20.5 | -2.2 | 0.7 | 0.2 | 0.7 | 1.2 | 48.8 | 1477 | 0 | 1.34 | 3.19 | 0.268 | 0.281 | 12.94
2014-03-22 | 81 | 9.25 | 7.4 | -9.97 | 85.7 | -10.04 | -2.319 | 0.723 | 0.287 | 0.771 | 1.25 | 1.431 | 0 | 2.26 | -3.52 | 915 | 97.8 | 2347 | -1.992 | -2.168 | 0.761 | 0.325 | 0.807 | 1.286 | 5.247 | 853 | -20.58 | 339 | 56.98 | 912 | -21.51 | -2.559 | 0.682 | 0.256 | 0.739 | 1.216 | 0.016 | 0.179 | 0.17 | 0.052 | 0.145 | 0.287 | 0.127 | 0.023 | 2.287 | -0.825 | -0.897 | -0.797 | -0.848 | -0.922 | -0.982 | 12.94 | 2876 |  | 1490 | 18.36 | 9.25 | 6.882 | 0.744 | 97.8 | 85.7 | 57 | 0.268 | 0.202 |  | 0.4 |  | 9.25 | 6.88 | -10 | -10 | -2.3 | 0.7 | 0.3 | 0.8 | 1.3 | 85.7 | -3.5 | -2 | -2.2 | 0.8 | 0.3 | 0.8 | 1.3 | 97.8 | -20.6 | -21.5 | -2.6 | 0.7 | 0.3 | 0.7 | 1.2 | 57 | 1490 | 1.7 | 1.43 | 5.25 | 0.268 | 0.202 | 12.94
2014-03-23 | 82 | 13.73 | 11.15 | -7.54 | 84.1 | -7.66 | -2.41 | 0.738 | 0.291 | 0.773 | 1.25 | 1.461 | 0 | 2.297 | -2.441 | 1629 | 97.5 | 4 | -0.29 | -2.227 | 0.791 | 0.324 | 0.805 | 1.28 | 3.994 | 1630 | -14.65 | 2358 | 57.45 | 1617 | -15.39 | -2.596 | 0.703 | 0.256 | 0.737 | 1.214 | 0.02 | 0.132 | 0.152 | 0.021 | 0.176 | 0.337 | 0.116 | 0.045 | 2.361 | -0.894 | -0.962 | -0.839 | -0.895 | -0.943 | -1.02 | 12.93 | 2876 |  | 1453 | 18.63 | 13.73 | 10.3695 | 0.75524 | 97.5 | 84.1 | 57.5 | 0.293 | 0.217 |  | 0.6 |  | 13.73 | 10.37 | -7.5 | -7.7 | -2.4 | 0.7 | 0.3 | 0.8 | 1.3 | 84.1 | -2.4 | -0.3 | -2.2 | 0.8 | 0.3 | 0.8 | 1.3 | 97.5 | -14.7 | -15.4 | -2.6 | 0.7 | 0.3 | 0.7 | 1.2 | 57.5 | 1453 | 0 | 1.46 | 3.99 | 0.293 | 0.217 | 12.93
2014-03-24 | 83 | 14.72 | 11.89 | -5.841 | 72.6 | -5.943 | -2.345 | 0.737 | 0.291 | 0.77 | 1.245 | 1.478 | 0 | 2.32 | 2.886 | 1325 | 91.6 | 115 | 5.325 | -2.159 | 0.805 | 0.324 | 0.813 | 1.279 | 4.047 | 1100 | -16.87 | 206 | 39.45 | 1345 | -17.46 | -2.469 | 0.695 | 0.26 | 0.737 | 1.203 | 0.082 | 0.384 | 0.291 | 0.045 | 0.067 | 0.077 | 0.029 | 0.024 | 2.341 | -0.922 | -0.995 | -0.881 | -0.952 | -0.984 | -1.057 | 12.9 | 2876 |  | 1430 | 18.9 | 14.72 | 11.0577 | 0.7512 | 91.6 | 72.6 | 39.5 | 0.297 | 0.455 |  | 0 |  | 14.72 | 11.06 | -5.8 | -5.9 | -2.3 | 0.7 | 0.3 | 0.8 | 1.2 | 72.6 | 2.9 | 5.3 | -2.2 | 0.8 | 0.3 | 0.8 | 1.3 | 91.6 | -16.9 | -17.5 | -2.5 | 0.7 | 0.3 | 0.7 | 1.2 | 39.5 | 1430 | 0 | 1.48 | 4.05 | 0.297 | 0.455 | 12.9
2014-03-25 | 84 | 5.741 | 4.406 | -1.557 | 86.2 | -1.786 | -2.432 | 0.748 | 0.292 | 0.77 | 1.243 | 0.957 | 0 | 2.295 | 4.504 | 1119 | 97.6 | 1912 | 6.768 | -2.275 | 0.826 | 0.328 | 0.805 | 1.274 | 4.927 | 1848 | -7.03 | 541 | 66.49 | 912 | -8.32 | -2.598 | 0.708 | 0.258 | 0.736 | 1.208 | 0.13 | 0.237 | 0.118 | 0.049 | 0.098 | 0.156 | 0.122 | 0.091 | 2.3 | -1.022 | -1.086 | -0.984 | -1.029 | -1.047 | -1.125 | 12.84 | 2876 |  | 1455 | 19.16 | 5.741 | 4.0976 | 0.71374 | 97.6 | 86.2 | 66.5 | 0.56 | 0.282 |  | 1.4 |  | 5.74 | 4.1 | -1.6 | -1.8 | -2.4 | 0.7 | 0.3 | 0.8 | 1.2 | 86.2 | 4.5 | 6.8 | -2.3 | 0.8 | 0.3 | 0.8 | 1.3 | 97.6 | -7 | -8.3 | -2.6 | 0.7 | 0.3 | 0.7 | 1.2 | 66.5 | 1455 | 3.2 | 0.96 | 4.93 | 0.56 | 0.282 | 12.84
2014-03-26 | 85 | 2.336 | 5.342 | -2.275 | 94.8 | -2.32 | -2.064 | 0.749 | 0.292 | 0.767 | 1.239 | 1.198 | 0 | 2.205 | -0.148 | 1143 | 98.6 | 2043 | -0.055 | -1.864 | 0.819 | 0.328 | 0.801 | 1.271 | 4.874 | 516 | -6.419 | 2341 | 87.3 | 1148 | -7.69 | -2.393 | 0.717 | 0.259 | 0.735 | 1.201 | 0.012 | 0.034 | 0.035 | 0.02 | 0.251 | 0.49 | 0.13 | 0.027 | 2.231 | -0.966 | -1.032 | -0.881 | -0.953 | -1.047 | -1.133 | 12.87 | 2876 |  | 1545 | 19.44 | 5.4001 | 4.9681 | 0.92 | 98.6 | 94.8 | 87.3 | 0.527 | 0.077 |  | 9.6 |  | 5.4 | 4.97 | -2.3 | -2.3 | -2.1 | 0.7 | 0.3 | 0.8 | 1.2 | 94.8 | -0.1 | -0.1 | -1.9 | 0.8 | 0.3 | 0.8 | 1.3 | 98.6 | -6.4 | -7.7 | -2.4 | 0.7 | 0.3 | 0.7 | 1.2 | 87.3 | 1545 | 11.7 | 1.2 | 4.87 | 0.527 | 0.077 | 12.87
2014-03-27 | 86 | 6.671 | 8.46 | -6.159 | 89.6 | -6.554 | -1.785 | 0.747 | 0.291 | 0.764 | 1.235 | 1.053 | 0 | 2.229 | -1.632 | 1438 | 98.5 | 430 | -0.551 | -1.649 | 0.776 | 0.326 | 0.798 | 1.265 | 3.327 | 1150 | -13.57 | 2231 | 71 | 1445 | -14.39 | -1.929 | 0.713 | 0.255 | 0.734 | 1.203 | 0.039 | 0.166 | 0.148 | 0.034 | 0.157 | 0.324 | 0.098 | 0.033 | 2.279 | -0.897 | -0.964 | -0.818 | -0.886 | -0.964 | -1.039 | 12.9 | 2876 |  | 1521 | 19.7 | 8.552 | 7.8678 | 0.92 | 98.5 | 89.6 | 71 | 0.385 | 0.157 |  | 0 |  | 8.55 | 7.87 | -6.2 | -6.6 | -1.8 | 0.7 | 0.3 | 0.8 | 1.2 | 89.6 | -1.6 | -0.6 | -1.6 | 0.8 | 0.3 | 0.8 | 1.3 | 98.5 | -13.6 | -14.4 | -1.9 | 0.7 | 0.3 | 0.7 | 1.2 | 71 | 1521 | 0 | 1.05 | 3.33 | 0.385 | 0.157 | 12.9
2014-03-28 | 87 | 10.32 | 8.2 | -2.959 | 85.5 | -2.805 | -1.749 | 0.735 | 0.29 | 0.761 | 1.231 | 1.202 | 0 | 2.257 | 3.021 | 1002 | 97.3 | 2215 | 7.38 | -1.632 | 0.802 | 0.325 | 0.792 | 1.26 | 5.434 | 1302 | -11.81 | 2 | 56.91 | 1003 | -11.73 | -1.902 | 0.695 | 0.25 | 0.727 | 1.193 | 0.097 | 0.257 | 0.17 | 0.062 | 0.094 | 0.151 | 0.102 | 0.068 | 2.261 | -0.822 | -0.894 | -0.777 | -0.838 | -0.881 | -0.953 | 12.88 | 2876 |  | 1493 | 19.97 | 10.32 | 7.626 | 0.73895 | 97.3 | 85.5 | 56.9 | 0.432 | 0.327 |  | 0 |  | 10.32 | 7.63 | -3 | -2.8 | -1.7 | 0.7 | 0.3 | 0.8 | 1.2 | 85.5 | 3 | 7.4 | -1.6 | 0.8 | 0.3 | 0.8 | 1.3 | 97.3 | -11.8 | -11.7 | -1.9 | 0.7 | 0.3 | 0.7 | 1.2 | 56.9 | 1493 | 0 | 1.2 | 5.43 | 0.432 | 0.327 | 12.88
2014-03-29 | 88 | 9.66 | 7.89 | -0.353 | 85.1 | -0.247 | -1.521 | 0.749 | 0.293 | 0.762 | 1.229 | 1.568 | 0 | 2.231 | 3.83 | 1031 | 98.4 | 1913 | 6.539 | -1.365 | 0.78 | 0.322 | 0.797 | 1.26 | 4.447 | 1007 | -2.374 | 2322 | 57.38 | 1028 | -2.923 | -1.733 | 0.715 | 0.26 | 0.733 | 1.196 | 0.014 | 0.012 | 0.019 | 0.039 | 0.26 | 0.44 | 0.171 | 0.044 | 2.24 | -0.722 | -0.793 | -0.652 | -0.715 | -0.797 | -0.888 | 12.88 | 2876 |  | 1519 | 20.24 | 9.66 | 7.3377 | 0.7596 | 98.4 | 85.1 | 57.4 | 0.461 | 0.342 |  | 2.2 |  | 9.66 | 7.34 | -0.4 | -0.2 | -1.5 | 0.7 | 0.3 | 0.8 | 1.2 | 85.1 | 3.8 | 6.5 | -1.4 | 0.8 | 0.3 | 0.8 | 1.3 | 98.4 | -2.4 | -2.9 | -1.7 | 0.7 | 0.3 | 0.7 | 1.2 | 57.4 | 1519 | 3.4 | 1.57 | 4.45 | 0.461 | 0.342 | 12.88
2014-03-30 | 89 | 11.66 | 9.26 | -1.679 | 87.5 | -1.58 | -1.229 | 0.751 | 0.293 | 0.759 | 1.225 | 1.299 | 0 | 2.224 | 4.1 | 1502 | 98.7 | 2344 | 6.666 | -1.053 | 0.822 | 0.324 | 0.792 | 1.257 | 5.087 | 1110 | -5.341 | 358 | 59.41 | 1319 | -6.405 | -1.428 | 0.716 | 0.263 | 0.724 | 1.19 | 0.028 | 0.031 | 0.039 | 0.036 | 0.221 | 0.465 | 0.139 | 0.042 | 2.236 | -0.595 | -0.668 | -0.486 | -0.573 | -0.693 | -0.765 | 12.94 | 2876 |  | 1526 | 20.5 | 11.66 | 8.6118 | 0.73858 | 98.7 | 87.5 | 59.4 | 0.486 | 0.332 |  | 3.6 |  | 11.66 | 8.61 | -1.7 | -1.6 | -1.2 | 0.8 | 0.3 | 0.8 | 1.2 | 87.5 | 4.1 | 6.7 | -1.1 | 0.8 | 0.3 | 0.8 | 1.3 | 98.7 | -5.3 | -6.4 | -1.4 | 0.7 | 0.3 | 0.7 | 1.2 | 59.4 | 1526 | 0.9 | 1.3 | 5.09 | 0.486 | 0.332 | 12.94
2014-03-31 | 90 | 15.89 | 14.55 | -2.867 | 86.7 | -3.207 | -0.944 | 0.752 | 0.293 | 0.756 | 1.22 | 1.138 | 0 | 2.232 | 3.223 | 1055 | 98.4 | 2 | 7.27 | -0.758 | 0.797 | 0.331 | 0.793 | 1.263 | 3.007 | 1159 | -12.15 | 2358 | 59.88 | 1329 | -12.71 | -1.132 | 0.716 | 0.257 | 0.723 | 1.19 | 0.045 | 0.101 | 0.173 | 0.01 | 0.181 | 0.355 | 0.097 | 0.038 | 2.283 | -0.5 | -0.577 | -0.444 | -0.506 | -0.569 | -0.652 | 12.95 | 2876 |  | 1518 | 20.77 | 15.89 | 13.5315 | 0.85157 | 98.4 | 86.7 | 59.9 | 0.461 | 0.309 |  | 9.2 |  | 15.89 | 13.53 | -2.9 | -3.2 | -0.9 | 0.8 | 0.3 | 0.8 | 1.2 | 86.7 | 3.2 | 7.3 | -0.8 | 0.8 | 0.3 | 0.8 | 1.3 | 98.4 | -12.2 | -12.7 | -1.1 | 0.7 | 0.3 | 0.7 | 1.2 | 59.9 | 1518 | 0 | 1.14 | 3.01 | 0.461 | 0.309 | 12.95
2014-04-01 | 91 | 22.11 | 17.2 | -5.976 | 67.86 | -6.132 | -1.232 | 0.739 | 0.294 | 0.753 | 1.217 | 1.632 | 0 | 2.263 | 4.302 | 1533 | 93.1 | 12 | 7.56 | -0.875 | 0.779 | 0.325 | 0.781 | 1.244 | 3.834 | 1126 | -16.47 | 527 | 26.16 | 1554 | -17.38 | -1.498 | 0.696 | 0.262 | 0.723 | 1.185 | 0.075 | 0.206 | 0.46 | 0.015 | 0.043 | 0.072 | 0.064 | 0.064 | 2.318 | -0.461 | -0.542 | -0.423 | -0.498 | -0.486 | -0.595 | 12.96 | 2876 |  | 1487 | 21.03 | 22.11 | 15.996 | 0.72347 | 93.1 | 67.9 | 26.2 | 0.218 | 0.614 |  | 0 |  | 22.11 | 16 | -6 | -6.1 | -1.2 | 0.7 | 0.3 | 0.8 | 1.2 | 67.9 | 4.3 | 7.6 | -0.9 | 0.8 | 0.3 | 0.8 | 1.2 | 93.1 | -16.5 | -17.4 | -1.5 | 0.7 | 0.3 | 0.7 | 1.2 | 26.2 | 1487 | 0 | 1.63 | 3.83 | 0.218 | 0.614 | 12.96
2014-04-02 | 92 | 15.73 | 11.79 | -3.744 | 69.77 | -3.736 | -1.328 | 0.749 | 0.295 | 0.752 | 1.215 | 1.455 | 0 | 2.266 | 2.953 | 1206 | 93.5 | 547 | 4.953 | -1.08 | 0.792 | 0.325 | 0.781 | 1.248 | 4.26 | 1251 | -12.96 | 6 | 42.01 | 1204 | -13.33 | -1.603 | 0.71 | 0.259 | 0.713 | 1.179 | 0.028 | 0.276 | 0.277 | 0.006 | 0.105 | 0.185 | 0.085 | 0.037 | 2.285 | -0.432 | -0.512 | -0.361 | -0.449 | -0.506 | -0.585 | 12.94 | 2876 |  | 1484 | 21.3 | 15.73 | 10.9647 | 0.69706 | 93.5 | 69.8 | 42 | 0.317 | 0.438 |  | 0 |  | 15.73 | 10.96 | -3.7 | -3.7 | -1.3 | 0.7 | 0.3 | 0.8 | 1.2 | 69.8 | 3 | 5 | -1.1 | 0.8 | 0.3 | 0.8 | 1.2 | 93.5 | -13 | -13.3 | -1.6 | 0.7 | 0.3 | 0.7 | 1.2 | 42 | 1484 | 0 | 1.46 | 4.26 | 0.317 | 0.438 | 12.94
2014-04-03 | 93 | 10.94 | 9.74 | -1.295 | 77.9 | -1.258 | -1.306 | 0.759 | 0.296 | 0.75 | 1.212 | 0.989 | 0 | 2.223 | 3.628 | 1234 | 98.1 | 2217 | 5.736 | -1.117 | 0.787 | 0.324 | 0.783 | 1.247 | 4.794 | 1555 | -5.88 | 520 | 34.12 | 1218 | -6.963 | -1.461 | 0.724 | 0.263 | 0.714 | 1.173 | 0.058 | 0.161 | 0.157 | 0.039 | 0.147 | 0.287 | 0.103 | 0.047 | 2.23 | -0.447 | -0.524 | -0.402 | -0.471 | -0.486 | -0.568 | 12.93 | 2876 |  | 1527 | 21.56 | 10.94 | 9.0582 | 0.82799 | 98.1 | 77.9 | 34.1 | 0.27 | 0.522 |  | 0.2 |  | 10.94 | 9.06 | -1.3 | -1.3 | -1.3 | 0.8 | 0.3 | 0.8 | 1.2 | 77.9 | 3.6 | 5.7 | -1.1 | 0.8 | 0.3 | 0.8 | 1.2 | 98.1 | -5.9 | -7 | -1.5 | 0.7 | 0.3 | 0.7 | 1.2 | 34.1 | 1527 | 5.6 | 0.99 | 4.79 | 0.27 | 0.522 | 12.93
2014-04-04 | 94 | 8.64 | 7.76 | -0.791 | 81 | -0.786 | -1.022 | 0.759 | 0.295 | 0.747 | 1.206 | 1.56 | 0 | 2.255 | 3.897 | 1644 | 94.1 | 36 | 5.315 | -0.866 | 0.793 | 0.331 | 0.778 | 1.238 | 4.5 | 301 | -4.329 | 2356 | 56.3 | 1640 | -5.174 | -1.257 | 0.726 | 0.262 | 0.706 | 1.172 | 0.036 | 0.116 | 0.09 | 0.023 | 0.191 | 0.379 | 0.131 | 0.035 | 2.273 | -0.387 | -0.465 | -0.34 | -0.411 | -0.444 | -0.529 | 12.96 | 2876 |  | 1495 | 21.82 | 8.64 | 7.2168 | 0.83528 | 94.1 | 81 | 56.3 | 0.454 | 0.352 |  | 0.8 |  | 8.64 | 7.22 | -0.8 | -0.8 | -1 | 0.8 | 0.3 | 0.7 | 1.2 | 81 | 3.9 | 5.3 | -0.9 | 0.8 | 0.3 | 0.8 | 1.2 | 94.1 | -4.3 | -5.2 | -1.3 | 0.7 | 0.3 | 0.7 | 1.2 | 56.3 | 1495 | 0 | 1.56 | 4.5 | 0.454 | 0.352 | 12.96
2014-04-05 | 95 | 8.25 | 6.244 | -1.453 | 78 | -1.461 | -0.918 | 0.761 | 0.29 | 0.741 | 1.197 | 1.147 | 0 | 2.203 | 2.481 | 1547 | 97.6 | 2148 | 3.359 | -0.812 | 0.793 | 0.327 | 0.774 | 1.237 | 4.154 | 2323 | -6.217 | 250 | 57.32 | 1548 | -7.12 | -1.03 | 0.731 | 0.258 | 0.71 | 1.165 | 0.058 | 0.141 | 0.092 | 0.04 | 0.167 | 0.298 | 0.141 | 0.064 | 2.206 | -0.35 | -0.433 | -0.319 | -0.384 | -0.403 | -0.482 | 12.93 | 2876 |  | 1547 | 22.08 | 8.25 | 5.8069 | 0.70387 | 97.6 | 78 | 57.3 | 0.418 | 0.311 |  | 3.4 |  | 8.25 | 5.81 | -1.5 | -1.5 | -0.9 | 0.8 | 0.3 | 0.7 | 1.2 | 78 | 2.5 | 3.4 | -0.8 | 0.8 | 0.3 | 0.8 | 1.2 | 97.6 | -6.2 | -7.1 | -1 | 0.7 | 0.3 | 0.7 | 1.2 | 57.3 | 1547 | 6.8 | 1.15 | 4.15 | 0.418 | 0.311 | 12.93
2014-04-06 | 96 | 15.73 | 12.93 | -0.205 | 74.9 | -0.105 | -0.704 | 0.763 | 0.292 | 0.738 | 1.189 | 1.702 | 0 | 2.257 | 4.77 | 1623 | 98.9 | 509 | 6.71 | -0.53 | 0.797 | 0.321 | 0.773 | 1.221 | 4.847 | 1056 | -3.32 | 2303 | 40.12 | 1624 | -3.903 | -0.921 | 0.728 | 0.259 | 0.703 | 1.15 | 0.033 | 0.125 | 0.075 | 0.016 | 0.162 | 0.383 | 0.16 | 0.046 | 2.27 | -0.262 | -0.346 | -0.196 | -0.282 | -0.321 | -0.416 | 12.97 | 2876 |  | 1493 | 22.34 | 15.73 | 12.0249 | 0.76446 | 98.9 | 74.9 | 40.1 | 0.344 | 0.514 |  | 0.2 |  | 15.73 | 12.02 | -0.2 | -0.1 | -0.7 | 0.8 | 0.3 | 0.7 | 1.2 | 74.9 | 4.8 | 6.7 | -0.5 | 0.8 | 0.3 | 0.8 | 1.2 | 98.9 | -3.3 | -3.9 | -0.9 | 0.7 | 0.3 | 0.7 | 1.2 | 40.1 | 1493 | 0 | 1.7 | 4.85 | 0.344 | 0.514 | 12.97
2014-04-07 | 97 | 11.54 | 8.19 | 1.987 | 77.1 | 1.795 | -0.453 | 0.74 | 0.29 | 0.732 | 1.175 | 1.015 | 0 | 2.302 | 7.94 | 1237 | 96.3 | 407 | 9.65 | -0.188 | 0.806 | 0.319 | 0.761 | 1.204 | 3.647 | 1139 | -3.589 | 352 | 55.55 | 1650 | -4.613 | -0.693 | 0.625 | 0.25 | 0.702 | 1.14 | 0.096 | 0.227 | 0.131 | 0.039 | 0.12 | 0.215 | 0.109 | 0.062 | 2.281 | -0.175 | -0.256 | -0.013 | -0.074 | -0.261 | -0.359 | 12.95 | 2876 |  | 1448 | 22.6 | 11.54 | 7.6167 | 0.66003 | 96.3 | 77.1 | 55.6 | 0.594 | 0.474 |  | 0 |  | 11.54 | 7.62 | 2 | 1.8 | -0.5 | 0.7 | 0.3 | 0.7 | 1.2 | 77.1 | 7.9 | 9.7 | -0.2 | 0.8 | 0.3 | 0.8 | 1.2 | 96.3 | -3.6 | -4.6 | -0.7 | 0.6 | 0.3 | 0.7 | 1.1 | 55.6 | 1448 | 0 | 1.02 | 3.65 | 0.594 | 0.474 | 12.95
2014-04-08 | 98 | 11.67 | 8.02 | 5.459 | 56.93 | 5.323 | -0.129 | 0.653 | 0.288 | 0.731 | 1.164 | 2.735 | 0 | 2.346 | 9.42 | 1303 | 95 | 2349 | 11.37 | -0.033 | 0.771 | 0.322 | 0.766 | 1.234 | 7.91 | 1534 | -1.436 | 2346 | 41.26 | 1630 | -1.214 | -0.244 | 0.473 | 0.256 | 0.7 | 1.123 | 0.011 | 0.019 | 0.03 | 0.058 | 0.295 | 0.428 | 0.13 | 0.027 | 2.351 | 0.018 | -0.059 | 0.05 | -0.011 | -0.013 | -0.106 | 12.93 | 2876 |  | 1404 | 22.86 | 11.67 | 7.4586 | 0.63913 | 95 | 56.9 | 41.3 | 0.488 | 0.694 |  | 0.4 |  | 11.67 | 7.46 | 5.5 | 5.3 | -0.1 | 0.7 | 0.3 | 0.7 | 1.2 | 56.9 | 9.4 | 11.4 | 0 | 0.8 | 0.3 | 0.8 | 1.2 | 95 | -1.4 | -1.2 | -0.2 | 0.5 | 0.3 | 0.7 | 1.1 | 41.3 | 1404 | 0 | 2.74 | 7.91 | 0.488 | 0.694 | 12.93
2014-04-09 | 99 | 18.29 | 14.29 | -1.067 | 74.3 | -0.973 | -0.076 | 0.75 | 0.286 | 0.722 | 1.136 | 1.659 | 0 | 2.347 | 4.227 | 1516 | 98 | 348 | 6.865 | 0.058 | 0.81 | 0.322 | 0.755 | 1.177 | 5.46 | 1510 | -6.021 | 2355 | 37.49 | 1521 | -6.98 | -0.131 | 0.644 | 0.249 | 0.688 | 1.097 | 0.031 | 0.092 | 0.055 | 0.025 | 0.225 | 0.399 | 0.137 | 0.037 | 2.373 | 0.048 | -0.028 | 0.07 | 0.001 | 0.029 | -0.056 | 12.97 | 2876 |  | 1403 | 23.11 | 18.29 | 13.2897 | 0.72661 | 98 | 74.3 | 37.5 | 0.31 | 0.517 |  | 0.2 |  | 18.29 | 13.29 | -1.1 | -1 | -0.1 | 0.8 | 0.3 | 0.7 | 1.1 | 74.3 | 4.2 | 6.9 | 0.1 | 0.8 | 0.3 | 0.8 | 1.2 | 98 | -6 | -7 | -0.1 | 0.6 | 0.2 | 0.7 | 1.1 | 37.5 | 1403 | 0 | 1.66 | 5.46 | 0.31 | 0.517 | 12.97
2014-04-10 | 100 | 16.02 | 11.27 | -0.772 | 68.55 | -0.852 | -0.503 | 0.804 | 0.283 | 0.698 | 1.093 | 1.192 | 0 | 2.37 | 5.441 | 1348 | 95.6 | 2355 | 7.81 | -0.046 | 0.852 | 0.311 | 0.734 | 1.141 | 4.26 | 1109 | -10.07 | 406 | 45.24 | 1344 | -10.41 | -2.993 | 0.746 | 0.245 | 0.655 | 1.041 | 0.041 | 0.184 | 0.164 | 0.014 | 0.143 | 0.267 | 0.131 | 0.055 | 2.371 | 0.053 | -0.025 | 0.07 | 0.001 | 0.029 | -0.049 | 12.95 | 2876 |  | 1380 | 23.37 | 16.02 | 10.4811 | 0.65425 | 95.6 | 68.6 | 45.2 | 0.406 | 0.492 |  | 0.2 |  | 16.02 | 10.48 | -0.8 | -0.9 | -0.5 | 0.8 | 0.3 | 0.7 | 1.1 | 68.6 | 5.4 | 7.8 | 0 | 0.9 | 0.3 | 0.7 | 1.1 | 95.6 | -10.1 | -10.4 | -3 | 0.7 | 0.2 | 0.7 | 1 | 45.2 | 1380 | 0 | 1.19 | 4.26 | 0.406 | 0.492 | 12.95
2014-04-11 | 101 | 9.05 | 8.79 | -0.314 | 92.5 | -0.446 | -0.083 | 0.781 | 0.27 | 0.665 | 1.035 | 1.085 | 0 | 2.351 | 6.385 | 1209 | 99.2 | 500 | 7.1 | -0.024 | 0.821 | 0.301 | 0.707 | 1.085 | 3.727 | 1239 | -3.391 | 2145 | 54.68 | 1318 | -3.661 | -0.154 | 0.736 | 0.234 | 0.619 | 0.973 | 0.049 | 0.102 | 0.089 | 0.019 | 0.158 | 0.416 | 0.123 | 0.044 | 2.359 | 0.054 | -0.023 | 0.07 | 0.001 | 0.029 | -0.047 | 12.95 | 2876 |  | 1399 | 23.61 | 9.05 | 8.1747 | 0.90328 | 99.2 | 92.5 | 54.7 | 0.525 | 0.435 |  | 5 |  | 9.05 | 8.17 | -0.3 | -0.4 | -0.1 | 0.8 | 0.3 | 0.7 | 1 | 92.5 | 6.4 | 7.1 | 0 | 0.8 | 0.3 | 0.7 | 1.1 | 99.2 | -3.4 | -3.7 | -0.2 | 0.7 | 0.2 | 0.6 | 1 | 54.7 | 1399 | 2.5 | 1.09 | 3.73 | 0.525 | 0.435 | 12.95
2014-04-12 | 102 | 17.26 | 12.87 | -0.58 | 77.6 | -0.562 | -0.122 | 0.746 | 0.251 | 0.629 | 0.975 | 1.474 | 0 | 2.357 | 4.429 | 1701 | 99.1 | 238 | 8.12 | 0.216 | 0.789 | 0.286 | 0.672 | 1.036 | 4.74 | 1004 | -6.762 | 2358 | 43.76 | 2155 | -7.54 | -1.466 | 0.699 | 0.219 | 0.588 | 0.926 | 0.065 | 0.061 | 0.073 | 0.053 | 0.19 | 0.339 | 0.13 | 0.089 | 2.387 | 0.059 | -0.018 | 0.07 | 0.002 | 0.05 | -0.04 | 12.99 | 2876 |  | 1393 | 23.88 | 17.26 | 11.9691 | 0.69346 | 99.1 | 77.6 | 43.8 | 0.367 | 0.471 |  | 0 |  | 17.26 | 11.97 | -0.6 | -0.6 | -0.1 | 0.7 | 0.3 | 0.6 | 1 | 77.6 | 4.4 | 8.1 | 0.2 | 0.8 | 0.3 | 0.7 | 1 | 99.1 | -6.8 | -7.5 | -1.5 | 0.7 | 0.2 | 0.6 | 0.9 | 43.8 | 1393 | 0 | 1.47 | 4.74 | 0.367 | 0.471 | 12.99
2014-04-13 | 103 | 24.24 | 17.66 | -2.241 | 52.15 | -2.278 | -3.209 | 0.733 | 0.245 | 0.607 | 0.933 | 1.38 | 0 | 2.374 | 7.53 | 1648 | 91.8 | 354 | 10.92 | -0.14 | 0.785 | 0.3 | 0.664 | 0.998 | 4.207 | 1331 | -13.5 | 527 | 10.05 | 1215 | -13.85 | -8.56 | 0.693 | 0.201 | 0.554 | 0.874 | 0.04 | 0.244 | 0.345 | 0.019 | 0.093 | 0.132 | 0.069 | 0.057 | 2.409 | -0.127 | -0.201 | 0.05 | 0.001 | -0.589 | -0.659 | 12.98 | 2876 |  | 1376 | 24.12 | 24.24 | 16.4238 | 0.67755 | 91.8 | 52.2 | 10.1 | 0.105 | 0.935 |  | 0 |  | 24.24 | 16.42 | -2.2 | -2.3 | -3.2 | 0.7 | 0.2 | 0.6 | 0.9 | 52.2 | 7.5 | 10.9 | -0.1 | 0.8 | 0.3 | 0.7 | 1 | 91.8 | -13.5 | -13.9 | -8.6 | 0.7 | 0.2 | 0.6 | 0.9 | 10.1 | 1376 | 0 | 1.38 | 4.21 | 0.105 | 0.935 | 12.98
2014-04-14 | 104 | 20.11 | 13.72 | 2.209 | 43.92 | 2.168 | -2.637 | 0.73 | 0.233 | 0.583 | 0.895 | 1.741 | 0 | 2.399 | 10.63 | 1658 | 78.2 | 322 | 13.11 | 0.001 | 0.786 | 0.288 | 0.638 | 0.952 | 5.62 | 1930 | -9.39 | 209 | 17.87 | 1143 | -9.89 | -7.6 | 0.658 | 0.179 | 0.52 | 0.827 | 0.019 | 0.091 | 0.288 | 0.053 | 0.172 | 0.237 | 0.091 | 0.048 | 2.395 | -0.442 | -0.506 | 0.05 | -0.01 | -1.276 | -1.314 | 12.97 | 2876 |  | 1351 | 24.37 | 20.11 | 12.7596 | 0.63449 | 78.2 | 43.9 | 17.9 | 0.229 | 1.05 |  | 0 |  | 20.11 | 12.76 | 2.2 | 2.2 | -2.6 | 0.7 | 0.2 | 0.6 | 0.9 | 43.9 | 10.6 | 13.1 | 0 | 0.8 | 0.3 | 0.6 | 1 | 78.2 | -9.4 | -9.9 | -7.6 | 0.7 | 0.2 | 0.5 | 0.8 | 17.9 | 1351 | 0 | 1.74 | 5.62 | 0.229 | 1.05 | 12.97
2014-04-15 | 105 | 21.95 | 15.24 | 1.45 | 59.36 | 1.531 | -0.022 | 0.728 | 0.211 | 0.541 | 0.841 | 1.886 | 0 | 2.43 | 6.25 | 1621 | 89.8 | 2230 | 8.58 | 0.705 | 0.772 | 0.249 | 0.575 | 0.882 | 5.62 | 1049 | -3.728 | 2210 | 31.96 | 1613 | -4.257 | -0.589 | 0.673 | 0.175 | 0.505 | 0.798 | 0.023 | 0.096 | 0.072 | 0.017 | 0.179 | 0.372 | 0.18 | 0.062 | 2.445 | 0.061 | -0.018 | 0.091 | 0.01 | 0.05 | -0.039 | 12.98 | 2876 |  | 1320 | 24.61 | 21.95 | 14.1732 | 0.6457 | 89.8 | 59.4 | 32 | 0.304 | 0.646 |  | 0 |  | 21.95 | 14.17 | 1.5 | 1.5 | 0 | 0.7 | 0.2 | 0.5 | 0.8 | 59.4 | 6.3 | 8.6 | 0.7 | 0.8 | 0.2 | 0.6 | 0.9 | 89.8 | -3.7 | -4.3 | -0.6 | 0.7 | 0.2 | 0.5 | 0.8 | 32 | 1320 | 0 | 1.89 | 5.62 | 0.304 | 0.646 | 12.98
2014-04-16 | 106 | 12 | 8.4 | -0.426 | 87.1 | -0.321 | -0.112 | 0.742 | 0.206 | 0.519 | 0.81 | 1.137 | 1.524 | 2.45 | 3.081 | 1155 | 97.7 | 1843 | 4.56 | 0.549 | 0.775 | 0.238 | 0.556 | 0.863 | 4.5 | 1411 | -3.256 | 1 | 65.4 | 1204 | -3.306 | -0.603 | 0.707 | 0.173 | 0.482 | 0.767 | 0.016 | 0.084 | 0.062 | 0.052 | 0.238 | 0.377 | 0.136 | 0.035 | 2.449 | 0.062 | -0.013 | 0.091 | 0.011 | 0.05 | -0.038 | 12.93 | 2876 |  | 1300 | 24.86 | 12 | 7.812 | 0.651 | 97.7 | 87.1 | 65.4 | 0.498 | 0.263 |  | 0 |  | 12 | 7.81 | -0.4 | -0.3 | -0.1 | 0.7 | 0.2 | 0.5 | 0.8 | 87.1 | 3.1 | 4.6 | 0.5 | 0.8 | 0.2 | 0.6 | 0.9 | 97.7 | -3.3 | -3.3 | -0.6 | 0.7 | 0.2 | 0.5 | 0.8 | 65.4 | 1300 | 0 | 1.14 | 4.5 | 0.498 | 0.263 | 12.93
2014-04-17 | 107 | 8.17 | 6.628 | 1.058 | 93 | 1.092 | -0.035 | 0.781 | 0.196 | 0.498 | 0.782 | 0.814 | 3.556 | 2.446 | 4.767 | 1341 | 98.9 | 2345 | 5.734 | 0.329 | 1.001 | 0.228 | 0.535 | 0.82 | 4.74 | 138 | -0.762 | 420 | 70.5 | 1438 | -0.509 | -0.132 | 0.675 | 0.162 | 0.459 | 0.741 | 0.064 | 0.14 | 0.086 | 0.026 | 0.128 | 0.333 | 0.154 | 0.069 | 2.447 | 0.061 | -0.012 | 0.091 | 0.01 | 0.05 | -0.039 | 12.95 | 2876 |  | 1304 | 25.1 | 8.17 | 6.164 | 0.75447 | 98.9 | 93 | 70.5 | 0.605 | 0.253 |  | 18.2 |  | 8.17 | 6.16 | 1.1 | 1.1 | 0 | 0.8 | 0.2 | 0.5 | 0.8 | 93 | 4.8 | 5.7 | 0.3 | 1 | 0.2 | 0.5 | 0.8 | 98.9 | -0.8 | -0.5 | -0.1 | 0.7 | 0.2 | 0.5 | 0.7 | 70.5 | 1304 | 0.5 | 0.81 | 4.74 | 0.605 | 0.253 | 12.95
2014-04-18 | 108 | 2.94 | 4.831 | -1.832 | 97.7 | -1.923 | -0.094 | 0.837 | 0.188 | 0.476 | 0.754 | 1.409 | 0.762 | 2.217 | 0.789 | 1744 | 99.2 | 141 | 0.158 | -0.057 | 0.976 | 0.218 | 0.512 | 0.795 | 5.3 | 838 | -4.672 | 2359 | 93.2 | 1747 | -5.636 | -0.191 | 0.742 | 0.152 | 0.435 | 0.719 | 0.021 | 0.06 | 0.044 | 0.022 | 0.208 | 0.494 | 0.109 | 0.042 | 2.236 | 0.059 | -0.013 | 0.07 | 0.009 | 0.05 | -0.038 | 12.93 | 2876 |  | 1533 | 25.34 | 4.8835 | 4.4928 | 0.92 | 99.2 | 97.7 | 93.2 | 0.603 | 0.044 |  | 12 |  | 4.88 | 4.49 | -1.8 | -1.9 | -0.1 | 0.8 | 0.2 | 0.5 | 0.8 | 97.7 | 0.8 | 0.2 | -0.1 | 1 | 0.2 | 0.5 | 0.8 | 99.2 | -4.7 | -5.6 | -0.2 | 0.7 | 0.2 | 0.4 | 0.7 | 93.2 | 1533 | 29.8 | 1.41 | 5.3 | 0.603 | 0.044 | 12.93
2014-04-19 | 109 | 9.22 | 8.89 | -1.231 | 86.4 | -1.718 | -0.098 | 0.772 | 0.179 | 0.457 | 0.733 | 1.126 | 0.762 | 2.25 | 4.699 | 1241 | 98.8 | 2015 | 8.12 | -0.06 | 0.819 | 0.213 | 0.49 | 0.77 | 4.874 | 719 | -8.99 | 356 | 58.25 | 1032 | -10.43 | -0.134 | 0.731 | 0.141 | 0.414 | 0.696 | 0.09 | 0.177 | 0.143 | 0.051 | 0.147 | 0.231 | 0.095 | 0.067 | 2.252 | 0.069 | -0.01 | 0.091 | 0.02 | 0.05 | -0.03 | 12.93 | 2876 |  | 1500 | 25.58 | 9.22 | 8.2677 | 0.89671 | 98.8 | 86.4 | 58.3 | 0.498 | 0.356 |  | 1 |  | 9.22 | 8.27 | -1.2 | -1.7 | -0.1 | 0.8 | 0.2 | 0.5 | 0.7 | 86.4 | 4.7 | 8.1 | -0.1 | 0.8 | 0.2 | 0.5 | 0.8 | 98.8 | -9 | -10.4 | -0.1 | 0.7 | 0.1 | 0.4 | 0.7 | 58.3 | 1500 | 0 | 1.13 | 4.87 | 0.498 | 0.356 | 12.93
2014-04-20 | 110 | 14.04 | 11.06 | 0.85 | 77.1 | 0.875 | -0.098 | 0.761 | 0.173 | 0.445 | 0.722 | 1.358 | 1.27 | 2.326 | 6.519 | 1558 | 96 | 2259 | 9.38 | -0.066 | 0.806 | 0.205 | 0.477 | 0.752 | 5.034 | 1147 | -2.312 | 2352 | 40.99 | 1558 | -3.104 | -0.135 | 0.719 | 0.137 | 0.411 | 0.685 | 0.068 | 0.108 | 0.089 | 0.059 | 0.213 | 0.307 | 0.102 | 0.054 | 2.333 | 0.069 | -0.009 | 0.091 | 0.018 | 0.05 | -0.038 | 12.98 | 2876 |  | 1424 | 25.81 | 14.04 | 10.2858 | 0.73261 | 96 | 77.1 | 41 | 0.397 | 0.571 |  | 0 |  | 14.04 | 10.29 | 0.9 | 0.9 | -0.1 | 0.8 | 0.2 | 0.4 | 0.7 | 77.1 | 6.5 | 9.4 | -0.1 | 0.8 | 0.2 | 0.5 | 0.8 | 96 | -2.3 | -3.1 | -0.1 | 0.7 | 0.1 | 0.4 | 0.7 | 41 | 1424 | 0 | 1.36 | 5.03 | 0.397 | 0.571 | 12.98
2014-04-21 | 111 | 13.23 | 9.44 | 2.78 | 65.81 | 2.711 | -0.097 | 0.74 | 0.167 | 0.438 | 0.716 | 1.626 | 2.032 | 2.366 | 8.2 | 1209 | 94.9 | 108 | 10.34 | -0.012 | 0.774 | 0.204 | 0.466 | 0.75 | 5.887 | 1214 | -2.987 | 253 | 36.14 | 1203 | -3.856 | -0.192 | 0.697 | 0.139 | 0.401 | 0.684 | 0.209 | 0.314 | 0.21 | 0.084 | 0.046 | 0.039 | 0.037 | 0.062 | 2.353 | 0.071 | -0.007 | 0.091 | 0.018 | 0.05 | -0.03 | 12.97 | 2876 |  | 1384 | 26.04 | 13.23 | 8.7792 | 0.66358 | 94.9 | 65.8 | 36.1 | 0.392 | 0.694 |  | 0 |  | 13.23 | 8.78 | 2.8 | 2.7 | -0.1 | 0.7 | 0.2 | 0.4 | 0.7 | 65.8 | 8.2 | 10.3 | 0 | 0.8 | 0.2 | 0.5 | 0.8 | 94.9 | -3 | -3.9 | -0.2 | 0.7 | 0.1 | 0.4 | 0.7 | 36.1 | 1384 | 0 | 1.63 | 5.89 | 0.392 | 0.694 | 12.97
2014-04-22 | 112 | 5.066 | 4.123 | 0.463 | 92.1 | 0.436 | -0.079 | 0.761 | 0.162 | 0.436 | 0.71 | 1.562 | 2.032 | 2.232 | 4.16 | 119 | 98.6 | 1956 | 4.416 | -0.011 | 0.84 | 0.194 | 0.467 | 0.739 | 4.5 | 1713 | -3.189 | 2357 | 68.16 | 119 | -2.985 | -0.136 | 0.686 | 0.128 | 0.402 | 0.673 | 0.103 | 0.133 | 0.06 | 0.018 | 0.133 | 0.406 | 0.119 | 0.028 | 2.244 | 0.068 | -0.007 | 0.091 | 0.012 | 0.05 | -0.03 | 12.89 | 2876 |  | 1518 | 26.27 | 5.066 | 3.8344 | 0.75689 | 98.6 | 92.1 | 68.2 | 0.561 | 0.262 |  | 11.8 |  | 5.07 | 3.83 | 0.5 | 0.4 | -0.1 | 0.8 | 0.2 | 0.4 | 0.7 | 92.1 | 4.2 | 4.4 | 0 | 0.8 | 0.2 | 0.5 | 0.7 | 98.6 | -3.2 | -3 | -0.1 | 0.7 | 0.1 | 0.4 | 0.7 | 68.2 | 1518 | 17.4 | 1.56 | 4.5 | 0.561 | 0.262 | 12.89
2014-04-23 | 113 | 18.18 | 13.98 | -1.514 | 92 | -1.828 | -0.051 | 0.758 | 0.158 | 0.433 | 0.704 | 1.438 | 1.27 | 2.27 | 3.486 | 1458 | 98.2 | 1934 | 5.836 | 0.029 | 0.818 | 0.192 | 0.467 | 0.74 | 5.914 | 1530 | -4.2 | 2241 | 63.64 | 1458 | -5.786 | -0.114 | 0.709 | 0.127 | 0.4 | 0.672 | 0.061 | 0.083 | 0.047 | 0.022 | 0.179 | 0.45 | 0.125 | 0.033 | 0 | 0.072 | -0.006 | 0.091 | 0.021 | 0.05 | -0.03 | 12.98 | 2876 |  | 1480 | 26.5 | 18.18 | 13.0014 | 0.71515 | 98.2 | 92 | 63.6 | 0.499 | 0.286 |  | 11.2 |  | 18.18 | 13 | -1.5 | -1.8 | -0.1 | 0.8 | 0.2 | 0.4 | 0.7 | 92 | 3.5 | 5.8 | 0 | 0.8 | 0.2 | 0.5 | 0.7 | 98.2 | -4.2 | -5.8 | -0.1 | 0.7 | 0.1 | 0.4 | 0.7 | 63.6 | 1480 | 0 | 1.44 | 5.91 | 0.499 | 0.286 | 12.98
2014-04-24 | 114 | 9.9 | 7.62 | -0.401 | 91.2 | -0.543 | -0.058 | 0.733 | 0.158 | 0.427 | 0.696 | 0.895 | 1.016 | 2.313 | 3.62 | 1240 | 99.4 | 2150 | 6.276 | 0.02 | 0.782 | 0.19 | 0.457 | 0.734 | 3.354 | 834 | -3.593 | 250 | 77.3 | 1243 | -4.616 | -0.237 | 0.694 | 0.126 | 0.391 | 0.661 | 0.202 | 0.231 | 0.126 | 0.036 | 0.074 | 0.157 | 0.1 | 0.075 | 2.327 | 0.075 | -0.004 | 0.091 | 0.02 | 0.05 | -0.029 | 12.95 | 2876 |  | 1437 | 26.73 | 9.9 | 7.0866 | 0.71582 | 99.4 | 91.2 | 77.3 | 0.612 | 0.18 |  | 2.6 |  | 9.9 | 7.09 | -0.4 | -0.5 | -0.1 | 0.7 | 0.2 | 0.4 | 0.7 | 91.2 | 3.6 | 6.3 | 0 | 0.8 | 0.2 | 0.5 | 0.7 | 99.4 | -3.6 | -4.6 | -0.2 | 0.7 | 0.1 | 0.4 | 0.7 | 77.3 | 1437 | 0 | 0.9 | 3.35 | 0.612 | 0.18 | 12.95
2014-04-25 | 115 | 13.86 | 10.49 | -1.165 | 86.7 | -1.466 | -0.089 | 0.734 | 0.154 | 0.419 | 0.689 | 0.937 | 1.016 | 2.322 | 5.845 | 1124 | 98.1 | 2038 | 7.65 | 0.033 | 0.774 | 0.192 | 0.448 | 0.721 | 3.967 | 1546 | -8.72 | 517 | 58.18 | 1435 | -9.67 | -0.477 | 0.692 | 0.12 | 0.381 | 0.654 | 0.114 | 0.313 | 0.332 | 0.011 | 0.081 | 0.068 | 0.029 | 0.052 | 2.335 | 0.029 | -0.054 | 0.091 | 0.018 | -0.179 | -0.283 | 12.99 | 2876 |  | 1428 | 26.95 | 13.86 | 9.7557 | 0.70387 | 98.1 | 86.7 | 58.2 | 0.538 | 0.386 |  | 0.2 |  | 13.86 | 9.76 | -1.2 | -1.5 | -0.1 | 0.7 | 0.2 | 0.4 | 0.7 | 86.7 | 5.8 | 7.7 | 0 | 0.8 | 0.2 | 0.4 | 0.7 | 98.1 | -8.7 | -9.7 | -0.5 | 0.7 | 0.1 | 0.4 | 0.7 | 58.2 | 1428 | 0 | 0.94 | 3.97 | 0.538 | 0.386 | 12.99
2014-04-26 | 116 | 8.21 | 7.59 | -1.022 | 93.5 | -1.317 | -0.17 | 0.75 | 0.153 | 0.414 | 0.683 | 1.014 | 0.508 | 2.322 | 4.632 | 1606 | 98.7 | 541 | 6.479 | 0.022 | 0.783 | 0.193 | 0.443 | 0.716 | 4.527 | 1418 | -5.953 | 2359 | 68.57 | 1641 | -6.606 | -1.47 | 0.719 | 0.118 | 0.378 | 0.651 | 0.059 | 0.221 | 0.131 | 0.017 | 0.157 | 0.3 | 0.078 | 0.036 | 0 | 0.06 | -0.019 | 0.091 | 0.019 | -0.013 | -0.113 | 12.99 | 2876 |  | 1428 | 27.17 | 8.21 | 7.0587 | 0.85977 | 98.7 | 93.5 | 68.6 | 0.583 | 0.267 |  | 4.2 |  | 8.21 | 7.06 | -1 | -1.3 | -0.2 | 0.8 | 0.2 | 0.4 | 0.7 | 93.5 | 4.6 | 6.5 | 0 | 0.8 | 0.2 | 0.4 | 0.7 | 98.7 | -6 | -6.6 | -1.5 | 0.7 | 0.1 | 0.4 | 0.7 | 68.6 | 1428 | 0 | 1.01 | 4.53 | 0.583 | 0.267 | 12.99
2014-04-27 | 117 | 14.2 | 12.26 | -1.034 | 80.5 | -1.24 | -0.491 | 0.732 | 0.146 | 0.412 | 0.677 | 1.22 | 0.254 | 2.32 | 5.508 | 1531 | 97.9 | 129 | 7.19 | -0.044 | 0.774 | 0.182 | 0.449 | 0.713 | 4.74 | 1418 | -7.1 | 119 | 47.94 | 1531 | -8.74 | -2.047 | 0.697 | 0.1 | 0.377 | 0.641 | 0.063 | 0.089 | 0.065 | 0.053 | 0.209 | 0.317 | 0.135 | 0.067 | 2.332 | -0.058 | -0.142 | 0.091 | 0.011 | -0.383 | -0.491 | 13.02 | 2876 |  | 1430 | 27.38 | 14.2 | 11.4018 | 0.80294 | 97.9 | 80.5 | 47.9 | 0.433 | 0.471 |  | 1.6 |  | 14.2 | 11.4 | -1 | -1.2 | -0.5 | 0.7 | 0.1 | 0.4 | 0.7 | 80.5 | 5.5 | 7.2 | 0 | 0.8 | 0.2 | 0.4 | 0.7 | 97.9 | -7.1 | -8.7 | -2 | 0.7 | 0.1 | 0.4 | 0.6 | 47.9 | 1430 | 0.3 | 1.22 | 4.74 | 0.433 | 0.471 | 13.02
2014-04-28 | 118 | 16.98 | 13.61 | -0.576 | 78.1 | -0.515 | -0.141 | 0.73 | 0.152 | 0.413 | 0.675 | 1.176 | 1.016 | 2.301 | 7.33 | 1650 | 97.5 | 723 | 9.57 | -0.043 | 0.764 | 0.189 | 0.445 | 0.705 | 4.527 | 1218 | -5.953 | 2354 | 32.16 | 1542 | -6.438 | -0.562 | 0.697 | 0.112 | 0.374 | 0.635 | 0.058 | 0.189 | 0.094 | 0.04 | 0.143 | 0.275 | 0.122 | 0.08 | 2.326 | 0.064 | -0.018 | 0.091 | 0.02 | -0.034 | -0.131 | 13.01 | 2876 |  | 1449 | 27.6 | 16.98 | 12.6573 | 0.74542 | 97.5 | 78.1 | 32.2 | 0.33 | 0.695 |  | 1.8 |  | 16.98 | 12.66 | -0.6 | -0.5 | -0.1 | 0.7 | 0.2 | 0.4 | 0.7 | 78.1 | 7.3 | 9.6 | 0 | 0.8 | 0.2 | 0.4 | 0.7 | 97.5 | -6 | -6.4 | -0.6 | 0.7 | 0.1 | 0.4 | 0.6 | 32.2 | 1449 | 2.5 | 1.18 | 4.53 | 0.33 | 0.695 | 13.01
2014-04-29 | 119 | 27.03 | 18.88 | 2.682 | 57.06 | 2.462 | -0.332 | 0.751 | 0.142 | 0.414 | 0.674 | 1.631 | 2.286 | 2.366 | 11.78 | 1431 | 95.2 | 148 | 14.57 | -0.029 | 0.954 | 0.181 | 0.449 | 0.72 | 5.06 | 1000 | -7.63 | 455 | 25.69 | 1308 | -8.74 | -1.175 | 0.667 | 0.098 | 0.371 | 0.632 | 0.083 | 0.336 | 0.204 | 0.076 | 0.097 | 0.126 | 0.047 | 0.031 | 2.376 | -0.141 | -0.225 | 0.091 | 0.01 | -0.652 | -0.762 | 13 | 2876 |  | 1384 | 27.81 | 27.03 | 17.5584 | 0.64959 | 95.2 | 57.1 | 25.7 | 0.355 | 1.026 |  | 0 |  | 27.03 | 17.56 | 2.7 | 2.5 | -0.3 | 0.8 | 0.1 | 0.4 | 0.7 | 57.1 | 11.8 | 14.6 | 0 | 1 | 0.2 | 0.4 | 0.7 | 95.2 | -7.6 | -8.7 | -1.2 | 0.7 | 0.1 | 0.4 | 0.6 | 25.7 | 1384 | 0 | 1.63 | 5.06 | 0.355 | 1.026 | 13
2014-04-30 | 120 | 26.01 | 17.84 | 5.655 | 57.51 | 5.553 | -0.297 | 0.775 | 0.141 | 0.415 | 0.676 | 1.47 | 11.68 | 2.417 | 16.03 | 1631 | 90.5 | 458 | 18.24 | -0.052 | 0.909 | 0.175 | 0.46 | 0.721 | 3.727 | 1429 | -4.2 | 454 | 27.3 | 1236 | -4.745 | -1.06 | 0.604 | 0.101 | 0.377 | 0.636 | 0.135 | 0.305 | 0.296 | 0.026 | 0.072 | 0.076 | 0.033 | 0.057 | 2.421 | -0.029 | -0.112 | 0.091 | 0.02 | -0.343 | -0.435 | 13.01 | 2876 |  | 1333 | 28.02 | 26.01 | 16.5912 | 0.63788 | 90.5 | 57.5 | 27.3 | 0.497 | 1.324 |  | 0 |  | 26.01 | 16.59 | 5.7 | 5.6 | -0.3 | 0.8 | 0.1 | 0.4 | 0.7 | 57.5 | 16 | 18.2 | -0.1 | 0.9 | 0.2 | 0.5 | 0.7 | 90.5 | -4.2 | -4.7 | -1.1 | 0.6 | 0.1 | 0.4 | 0.6 | 27.3 | 1333 | 0 | 1.47 | 3.73 | 0.497 | 1.324 | 13.01
2014-05-01 | 121 | 22.44 | 14.96 | 7.73 | 56.13 | 7.23 | 1.206 | 0.777 | 0.141 | 0.397 | 0.648 | 1.512 | 22.61 | 2.484 | 18.05 | 1212 | 89.3 | 431 | 20.63 | 7.43 | 0.955 | 0.173 | 0.435 | 0.693 | 4.047 | 1143 | -2.245 | 427 | 19.01 | 1108 | -2.643 | -1.2 | 0.567 | 0.103 | 0.362 | 0.612 | 0.049 | 0.266 | 0.32 | 0.012 | 0.106 | 0.175 | 0.054 | 0.017 | 2.48 | 0.035 | -0.047 | 0.112 | 0.031 | -0.158 | -0.249 | 13 | 2876 |  | 1266 | 28.22 | 22.44 | 13.9128 | 0.62 | 89.3 | 56.1 | 19 | 0.393 | 1.675 |  | 0 |  | 22.44 | 13.91 | 7.7 | 7.2 | 1.2 | 0.8 | 0.1 | 0.4 | 0.6 | 56.1 | 18.1 | 20.6 | 7.4 | 1 | 0.2 | 0.4 | 0.7 | 89.3 | -2.2 | -2.6 | -1.2 | 0.6 | 0.1 | 0.4 | 0.6 | 19 | 1266 | 0 | 1.51 | 4.05 | 0.393 | 1.675 | 13
2014-05-02 | 122 | 22.45 | 14.53 | 6.912 | 64.37 | 6.564 | 4.987 | 0.801 | 0.13 | 0.367 | 0.619 | 1.474 | 0 | 2.551 | 15.62 | 1431 | 88.3 | 420 | 17.96 | 17.16 | 0.94 | 0.171 | 0.408 | 0.659 | 4.447 | 1245 | -0.829 | 457 | 34.92 | 859 | -1.562 | -1.377 | 0.56 | 0.087 | 0.325 | 0.568 | 0.07 | 0.342 | 0.211 | 0.013 | 0.077 | 0.164 | 0.076 | 0.045 | 2.542 | 0.167 | 0.078 | 0.507 | 0.407 | 0.05 | -0.029 | 12.94 | 2876 |  | 1199 | 28.42 | 22.45 | 13.5129 | 0.60191 | 88.3 | 64.4 | 34.9 | 0.619 | 1.155 |  | 0.2 |  | 22.45 | 13.51 | 6.9 | 6.6 | 5 | 0.8 | 0.1 | 0.4 | 0.6 | 64.4 | 15.6 | 18 | 17.2 | 0.9 | 0.2 | 0.4 | 0.7 | 88.3 | -0.8 | -1.6 | -1.4 | 0.6 | 0.1 | 0.3 | 0.6 | 34.9 | 1199 | 0 | 1.47 | 4.45 | 0.619 | 1.155 | 12.94
2014-05-03 | 123 | 7.64 | 5.653 | 1.081 | 93.6 | 0.946 | 0.78 | 1.004 | 0.119 | 0.337 | 0.599 | 1.02 | 10.92 | 2.547 | 5.643 | 1355 | 99.1 | 2116 | 8.73 | 12.91 | 1.194 | 0.16 | 0.383 | 0.642 | 5.167 | 856 | -1.638 | 2220 | 64.66 | 1356 | -1.914 | -4.683 | 0.887 | 0.074 | 0.287 | 0.547 | 0.136 | 0.276 | 0.124 | 0.024 | 0.1 | 0.224 | 0.077 | 0.039 | 2.553 | 0.133 | 0.051 | 0.631 | 0.55 | -0.096 | -0.188 | 12.95 | 2876 |  | 1203 | 28.61 | 7.64 | 5.2573 | 0.68813 | 99.1 | 93.6 | 64.7 | 0.59 | 0.322 |  | 18.2 |  | 7.64 | 5.26 | 1.1 | 0.9 | 0.8 | 1 | 0.1 | 0.3 | 0.6 | 93.6 | 5.6 | 8.7 | 12.9 | 1.2 | 0.2 | 0.4 | 0.6 | 99.1 | -1.6 | -1.9 | -4.7 | 0.9 | 0.1 | 0.3 | 0.5 | 64.7 | 1203 | 10.9 | 1.02 | 5.17 | 0.59 | 0.322 | 12.95
2014-05-04 | 124 | 8.88 | 8.2 | -0.08 | 96 | -0.147 | 0.724 | 1.228 | 0.11 | 0.312 | 0.582 | 0.986 | 7.37 | 2.535 | 2.474 | 1651 | 99.1 | 2318 | 2.598 | 10.45 | 1.295 | 0.148 | 0.355 | 0.628 | 3.407 | 1211 | -1.369 | 17 | 83.2 | 1652 | -1.553 | -3.143 | 1.137 | 0.071 | 0.273 | 0.542 | 0.206 | 0.18 | 0.085 | 0.007 | 0.107 | 0.271 | 0.093 | 0.051 | 2.537 | 0.1 | 0.022 | 0.299 | 0.217 | -0.054 | -0.133 | 13.01 | 2876 |  | 1215 | 28.8 | 8.88 | 7.626 | 0.85878 | 99.1 | 96 | 83.2 | 0.607 | 0.123 |  | 5 |  | 8.88 | 7.63 | -0.1 | -0.1 | 0.7 | 1.2 | 0.1 | 0.3 | 0.6 | 96 | 2.5 | 2.6 | 10.5 | 1.3 | 0.1 | 0.4 | 0.6 | 99.1 | -1.4 | -1.6 | -3.1 | 1.1 | 0.1 | 0.3 | 0.5 | 83.2 | 1215 | 7.4 | 0.99 | 3.41 | 0.607 | 0.123 | 13.01
2014-05-05 | 125 | 13.33 | 9.13 | 0.176 | 86.9 | 0.11 | 0.95 | 1.181 | 0.095 | 0.287 | 0.561 | 0.902 | 0.254 | 2.557 | 4.025 | 1750 | 99.4 | 446 | 5.561 | 8.01 | 1.32 | 0.14 | 0.322 | 0.597 | 4.154 | 1250 | -4.532 | 2357 | 55.69 | 1755 | -5.056 | -5.816 | 0.977 | 0.044 | 0.239 | 0.522 | 0.04 | 0.122 | 0.051 | 0.095 | 0.181 | 0.341 | 0.113 | 0.057 | 2.579 | 0.182 | 0.089 | 0.672 | 0.598 | -0.465 | -0.586 | 13.01 | 2876 |  | 1193 | 28.99 | 13.33 | 8.4909 | 0.63698 | 99.4 | 86.9 | 55.7 | 0.454 | 0.361 |  | 0 |  | 13.33 | 8.49 | 0.2 | 0.1 | 1 | 1.2 | 0.1 | 0.3 | 0.6 | 86.9 | 4 | 5.6 | 8 | 1.3 | 0.1 | 0.3 | 0.6 | 99.4 | -4.5 | -5.1 | -5.8 | 1 | 0 | 0.2 | 0.5 | 55.7 | 1193 | 0.3 | 0.9 | 4.15 | 0.454 | 0.361 | 13.01
2014-05-06 | 126 | 24.26 | 15.8 | 0.482 | 71 | 0.521 | 1.199 | 0.924 | 0.073 | 0.269 | 0.544 | 1.34 | 0 | 2.589 | 7.99 | 1539 | 96.7 | 154 | 11.13 | 16.24 | 1.037 | 0.154 | 0.341 | 0.625 | 4.767 | 1508 | -7.63 | 402 | 34.24 | 1604 | -7.93 | -8.42 | 0.66 | -0.006 | 0.199 | 0.476 | 0.049 | 0.262 | 0.287 | 0.029 | 0.099 | 0.17 | 0.068 | 0.036 | 2.61 | 0.098 | -0.002 | 1.912 | 1.731 | -1.687 | -1.714 | 13.02 | 2876 |  | 1161 | 29.17 | 24.26 | 14.694 | 0.60569 | 96.7 | 71 | 34.2 | 0.366 | 0.704 |  | 0.2 |  | 24.26 | 14.69 | 0.5 | 0.5 | 1.2 | 0.9 | 0.1 | 0.3 | 0.5 | 71 | 8 | 11.1 | 16.2 | 1 | 0.2 | 0.3 | 0.6 | 96.7 | -7.6 | -7.9 | -8.4 | 0.7 | 0 | 0.2 | 0.5 | 34.2 | 1161 | 0 | 1.34 | 4.77 | 0.366 | 0.704 | 13.02
2014-05-07 | 127 | 28.77 | 18.51 | 0.739 | 55.97 | 0.665 | 1.379 | 0.92 | 0.056 | 0.256 | 0.522 | 1.359 | 0 | 2.61 | 8.71 | 1615 | 94.2 | 403 | 11.2 | 14.11 | 1.037 | 0.174 | 0.358 | 0.629 | 4.687 | 1533 | -9.17 | 426 | 19.41 | 1124 | -9.5 | -9.99 | 0.694 | -0.118 | 0.098 | 0.358 | 0.028 | 0.285 | 0.233 | 0.019 | 0.137 | 0.181 | 0.078 | 0.037 | 2.624 | 0.072 | -0.07 | 4.991 | 4.461 | -3.952 | -3.953 | 13.02 | 2876 |  | 1140 | 29.35 | 28.77 | 17.2143 | 0.59834 | 94.2 | 56 | 19.4 | 0.218 | 0.906 |  | 0 |  | 28.77 | 17.21 | 0.7 | 0.7 | 1.4 | 0.9 | 0.1 | 0.3 | 0.5 | 56 | 8.7 | 11.2 | 14.1 | 1 | 0.2 | 0.4 | 0.6 | 94.2 | -9.2 | -9.5 | -10 | 0.7 | -0.1 | 0.1 | 0.4 | 19.4 | 1140 | 0 | 1.36 | 4.69 | 0.218 | 0.906 | 13.02
2014-05-08 | 128 | 23.71 | 14.76 | 4.755 | 59.27 | 4.689 | 4.842 | 0.948 | 0.058 | 0.248 | 0.507 | 1.461 | 0 | 2.661 | 12.07 | 1236 | 90 | 415 | 16.22 | 18.11 | 1.198 | 0.193 | 0.374 | 0.628 | 5.914 | 1152 | -3.914 | 455 | 27.83 | 1035 | -4.372 | -5.571 | 0.715 | -0.102 | 0.093 | 0.363 | 0.09 | 0.214 | 0.249 | 0.085 | 0.098 | 0.132 | 0.069 | 0.064 | 2.65 | 1.436 | 1.27 | 6.58 | 6.084 | -2.64 | -2.621 | 12.99 | 2876 |  | 1089 | 29.53 | 23.71 | 13.7268 | 0.57895 | 90 | 59.3 | 27.8 | 0.392 | 1.018 |  | 0 |  | 23.71 | 13.73 | 4.8 | 4.7 | 4.8 | 0.9 | 0.1 | 0.2 | 0.5 | 59.3 | 12.1 | 16.2 | 18.1 | 1.2 | 0.2 | 0.4 | 0.6 | 90 | -3.9 | -4.4 | -5.6 | 0.7 | -0.1 | 0.1 | 0.4 | 27.8 | 1089 | 0 | 1.46 | 5.91 | 0.392 | 1.018 | 12.99
2014-05-09 | 129 | 8.25 | 4.996 | 1.358 | 93.8 | 1.225 | 1.339 | 1.044 | 0.087 | 0.269 | 0.522 | 1.071 | 16.76 | 2.665 | 4.092 | 25 | 99 | 2355 | 4.293 | 5.074 | 1.166 | 0.142 | 0.316 | 0.572 | 4.18 | 1504 | -0.29 | 2349 | 71.6 | 24 | -0.077 | -0.093 | 0.89 | 0.042 | 0.218 | 0.48 | 0.067 | 0.15 | 0.061 | 0.016 | 0.191 | 0.396 | 0.093 | 0.026 | 2.666 | 0.824 | 0.706 | 1.749 | 1.597 | 0.112 | 0.028 | 12.93 | 2876 |  | 1085 | 29.69 | 8.25 | 4.6463 | 0.56319 | 99 | 93.8 | 71.6 | 0.586 | 0.232 |  | 22.6 |  | 8.25 | 4.65 | 1.4 | 1.2 | 1.3 | 1 | 0.1 | 0.3 | 0.5 | 93.8 | 4.1 | 4.3 | 5.1 | 1.2 | 0.1 | 0.3 | 0.6 | 99 | -0.3 | -0.1 | -0.1 | 0.9 | 0 | 0.2 | 0.5 | 71.6 | 1085 | 16.8 | 1.07 | 4.18 | 0.586 | 0.232 | 12.93
2014-05-10 | 130 | 13.03 | 10.72 | 1.088 | 91.1 | 1.007 | 1.855 | 1.183 | 0.068 | 0.247 | 0.507 | 0.883 | 9.14 | 2.672 | 8.25 | 1516 | 99.4 | 446 | 11.43 | 16.22 | 1.316 | 0.152 | 0.328 | 0.59 | 3.14 | 1649 | -3.849 | 2358 | 56.81 | 1529 | -4.249 | -4.786 | 0.947 | -0.078 | 0.121 | 0.381 | 0.025 | 0.134 | 0.091 | 0.016 | 0.188 | 0.397 | 0.119 | 0.03 | 2.691 | 0.865 | 0.702 | 4.614 | 4.327 | -2.393 | -2.564 | 12.99 | 2876 |  | 1078 | 29.87 | 13.03 | 9.9696 | 0.76513 | 99.4 | 91.1 | 56.8 | 0.62 | 0.472 |  | 9.4 |  | 13.03 | 9.97 | 1.1 | 1 | 1.9 | 1.2 | 0.1 | 0.2 | 0.5 | 91.1 | 8.3 | 11.4 | 16.2 | 1.3 | 0.2 | 0.3 | 0.6 | 99.4 | -3.8 | -4.2 | -4.8 | 0.9 | -0.1 | 0.1 | 0.4 | 56.8 | 1078 | 9.1 | 0.88 | 3.14 | 0.62 | 0.472 | 12.99
2014-05-11 | 131 | 30.17 | 19.51 | 2.242 | 58.94 | 2.248 | 2.816 | 1.115 | 0.028 | 0.204 | 0.48 | 1.506 | 0.254 | 2.707 | 10.49 | 1524 | 97.6 | 34 | 13.66 | 16.59 | 1.375 | 0.281 | 0.442 | 0.71 | 3.914 | 1512 | -7.07 | 435 | 18.18 | 1454 | -7.36 | -8.02 | 0.817 | -0.236 | -0.057 | 0.252 | 0.089 | 0.278 | 0.318 | 0.022 | 0.055 | 0.075 | 0.061 | 0.102 | 2.725 | 1.252 | 0.988 | 10.55 | 9.71 | -5.463 | -5.511 | 13.01 | 2876 |  | 1043 | 30.03 | 30.17 | 18.1443 | 0.6014 | 97.6 | 58.9 | 18.2 | 0.231 | 1.038 |  | 0.2 |  | 30.17 | 18.14 | 2.2 | 2.2 | 2.8 | 1.1 | 0 | 0.2 | 0.5 | 58.9 | 10.5 | 13.7 | 16.6 | 1.4 | 0.3 | 0.4 | 0.7 | 97.6 | -7.1 | -7.4 | -8 | 0.8 | -0.2 | -0.1 | 0.3 | 18.2 | 1043 | 0.3 | 1.51 | 3.91 | 0.231 | 1.038 | 13.01
2014-05-12 | 132 | 27.36 | 16.99 | 3.769 | 54.95 | 3.604 | 4.304 | 1.052 | 0.048 | 0.226 | 0.501 | 1.673 | 0 | 2.749 | 12.89 | 1515 | 89.8 | 431 | 15.63 | 17.96 | 1.32 | 0.365 | 0.508 | 0.78 | 3.994 | 1113 | -6.463 | 419 | 21.62 | 1035 | -6.841 | -7.24 | 0.827 | -0.184 | 0.007 | 0.293 | 0.042 | 0.21 | 0.326 | 0.019 | 0.136 | 0.19 | 0.047 | 0.03 | 2.761 | 2.066 | 1.82 | 12.05 | 11.27 | -5.82 | -5.804 | 13.03 | 2876 |  | 1001 | 30.19 | 27.36 | 15.8007 | 0.57751 | 89.8 | 55 | 21.6 | 0.321 | 1.165 |  | 0 |  | 27.36 | 15.8 | 3.8 | 3.6 | 4.3 | 1.1 | 0 | 0.2 | 0.5 | 55 | 12.9 | 15.6 | 18 | 1.3 | 0.4 | 0.5 | 0.8 | 89.8 | -6.5 | -6.8 | -7.2 | 0.8 | -0.2 | 0 | 0.3 | 21.6 | 1001 | 0 | 1.67 | 3.99 | 0.321 | 1.165 | 13.03
2014-05-13 | 133 | 18.47 | 11.21 | 5.576 | 60.52 | 5.515 | 6.02 | 1.031 | 0.068 | 0.249 | 0.516 | 1.152 | 0 | 2.793 | 13.39 | 1330 | 85 | 347 | 17.44 | 18.43 | 1.265 | 0.286 | 0.422 | 0.729 | 3.487 | 1114 | -2.635 | 17 | 30.77 | 1332 | -2.868 | -3.199 | 0.758 | -0.266 | -0.061 | 0.208 | 0.053 | 0.21 | 0.316 | 0.011 | 0.072 | 0.163 | 0.106 | 0.069 | 2.782 | 3.447 | 3.235 | 11.08 | 10.6 | -2.6 | -2.65 | 13.02 | 2876 |  | 957 | 30.35 | 18.47 | 10.4253 | 0.56445 | 85 | 60.5 | 30.8 | 0.473 | 1.063 |  | 0 |  | 18.47 | 10.43 | 5.6 | 5.5 | 6 | 1 | 0.1 | 0.2 | 0.5 | 60.5 | 13.4 | 17.4 | 18.4 | 1.3 | 0.3 | 0.4 | 0.7 | 85 | -2.6 | -2.9 | -3.2 | 0.8 | -0.3 | -0.1 | 0.2 | 30.8 | 957 | 0 | 1.15 | 3.49 | 0.473 | 1.063 | 13.02
2014-05-14 | 134 | 27.69 | 17.12 | 8.63 | 66.03 | 8.43 | 9.22 | 0.989 | 0.045 | 0.215 | 0.488 | 1.468 | 3.048 | 2.875 | 18.31 | 1655 | 98.1 | 2341 | 20.08 | 24.32 | 1.331 | 0.312 | 0.452 | 0.798 | 3.914 | 1510 | 0.647 | 0 | 30.87 | 1634 | 0.236 | 0.016 | 0.63 | -0.451 | -0.246 | 0.027 | 0.046 | 0.244 | 0.237 | 0.016 | 0.15 | 0.19 | 0.069 | 0.048 | 2.872 | 6.721 | 6.329 | 16.61 | 15.72 | 0.294 | 0.134 | 13.04 | 2876 |  | 875 | 30.5 | 27.69 | 15.9216 | 0.57499 | 98.1 | 66 | 30.9 | 0.65 | 1.454 |  | 0 |  | 27.69 | 15.92 | 8.6 | 8.4 | 9.2 | 1 | 0 | 0.2 | 0.5 | 66 | 18.3 | 20.1 | 24.3 | 1.3 | 0.3 | 0.5 | 0.8 | 98.1 | 0.6 | 0.2 | 0 | 0.6 | -0.5 | -0.2 | 0 | 30.9 | 875 | 3 | 1.47 | 3.91 | 0.65 | 1.454 | 13.04
2014-05-15 | 135 | 25.78 | 16.06 | 6.905 | 68.18 | 6.953 | 7.49 | 1.064 | 0.063 | 0.226 | 0.494 | 1.373 | 0.254 | 2.932 | 16.03 | 1540 | 98.6 | 317 | 20.67 | 23.25 | 1.361 | 0.451 | 0.594 | 0.837 | 5.3 | 1433 | -0.425 | 2349 | 29.8 | 1715 | -0.757 | -0.952 | 0.575 | -0.419 | -0.3 | 0.058 | 0.114 | 0.298 | 0.285 | 0.026 | 0.065 | 0.08 | 0.044 | 0.09 | 2.932 | 5.828 | 5.501 | 15.77 | 15.05 | -0.782 | -0.981 | 13.05 | 2876 |  | 818 | 30.66 | 25.78 | 14.9358 | 0.57936 | 98.6 | 68.2 | 29.8 | 0.543 | 1.279 |  | 0 |  | 25.78 | 14.94 | 6.9 | 7 | 7.5 | 1.1 | 0.1 | 0.2 | 0.5 | 68.2 | 16 | 20.7 | 23.3 | 1.4 | 0.5 | 0.6 | 0.8 | 98.6 | -0.4 | -0.8 | -1 | 0.6 | -0.4 | -0.3 | 0.1 | 29.8 | 818 | 0.3 | 1.37 | 5.3 | 0.543 | 1.279 | 13.05
2014-05-16 | 136 | 20.83 | 12.86 | 7.88 | 64.68 | 7.87 | 8.19 | 1.071 | 0.121 | 0.289 | 0.56 | 1.566 | 1.524 | 2.986 | 17.92 | 1344 | 96.5 | 2243 | 22.81 | 25.05 | 1.536 | 0.681 | 0.81 | 1.082 | 4.42 | 932 | -0.69 | 415 | 30.07 | 1344 | -1.134 | -1.263 | 0.483 | -0.506 | -0.294 | -0.011 | 0.135 | 0.351 | 0.334 | 0.026 | 0.047 | 0.054 | 0.019 | 0.032 | 2.975 | 6.423 | 6.246 | 16.41 | 16.16 | -1.213 | -1.343 | 13 | 2876 |  | 764 | 30.8 | 20.83 | 11.9598 | 0.57416 | 96.5 | 64.7 | 30.1 | 0.618 | 1.435 |  | 0 |  | 20.83 | 11.96 | 7.9 | 7.9 | 8.2 | 1.1 | 0.1 | 0.3 | 0.6 | 64.7 | 17.9 | 22.8 | 25.1 | 1.5 | 0.7 | 0.8 | 1.1 | 96.5 | -0.7 | -1.1 | -1.3 | 0.5 | -0.5 | -0.3 | 0 | 30.1 | 764 | 1.5 | 1.57 | 4.42 | 0.618 | 1.435 | 13
2014-05-17 | 137 | 9.04 | 5.522 | 4.429 | 90.9 | 4.563 | 4.561 | 1.036 | 0.12 | 0.286 | 0.553 | 0.835 | 9.14 | 3.025 | 9.62 | 1410 | 98.5 | 2335 | 12.81 | 16.25 | 1.2 | 0.39 | 0.523 | 0.787 | 3.727 | 2325 | 1.386 | 101 | 63.83 | 1413 | 1.027 | 0.589 | 0.844 | -0.102 | 0.092 | 0.355 | 0.078 | 0.204 | 0.144 | 0.036 | 0.132 | 0.282 | 0.089 | 0.034 | 3.012 | 3.9 | 3.783 | 9.24 | 9.14 | 0.896 | 0.778 | 12.98 | 2876 |  | 725 | 30.94 | 9.04 | 5.1355 | 0.56808 | 98.5 | 90.9 | 63.8 | 0.763 | 0.433 |  | 8.4 |  | 9.04 | 5.14 | 4.4 | 4.6 | 4.6 | 1 | 0.1 | 0.3 | 0.6 | 90.9 | 9.6 | 12.8 | 16.3 | 1.2 | 0.4 | 0.5 | 0.8 | 98.5 | 1.4 | 1 | 0.6 | 0.8 | -0.1 | 0.1 | 0.4 | 63.8 | 725 | 9.1 | 0.84 | 3.73 | 0.763 | 0.433 | 12.98
2014-05-18 | 138 | 10.9 | 6.567 | 3.264 | 94.8 | 3.365 | 3.76 | 1.103 | 0.117 | 0.284 | 0.554 | 0.945 | 7.11 | 3.056 | 7.75 | 1602 | 98.8 | 248 | 10.63 | 15.85 | 1.328 | 0.454 | 0.575 | 0.849 | 3.327 | 1107 | 1.045 | 2249 | 75.5 | 1601 | 0.891 | 0.645 | 0.93 | -0.112 | 0.076 | 0.348 | 0.01 | 0.168 | 0.036 | 0.019 | 0.194 | 0.428 | 0.12 | 0.025 | 3.05 | 3.626 | 3.508 | 7.33 | 7.28 | 0.999 | 0.892 | 13.02 | 2876 |  | 694 | 31.08 | 10.9 | 6.1073 | 0.5603 | 98.8 | 94.8 | 75.5 | 0.796 | 0.258 |  | 5.8 |  | 10.9 | 6.11 | 3.3 | 3.4 | 3.8 | 1.1 | 0.1 | 0.3 | 0.6 | 94.8 | 7.8 | 10.6 | 15.9 | 1.3 | 0.5 | 0.6 | 0.8 | 98.8 | 1 | 0.9 | 0.6 | 0.9 | -0.1 | 0.1 | 0.3 | 75.5 | 694 | 7.1 | 0.95 | 3.33 | 0.796 | 0.258 | 13.02
2014-05-19 | 139 | 21.69 | 13 | 4.796 | 84.7 | 4.846 | 5.577 | 1.087 | 0.101 | 0.274 | 0.549 | 0.864 | 1.524 | 3.131 | 11.67 | 1433 | 98.9 | 348 | 14.44 | 20.48 | 1.537 | 0.708 | 0.846 | 1.148 | 4.607 | 1437 | 0.849 | 159 | 53.08 | 1340 | 0.848 | 0.538 | 0.779 | -0.312 | -0.096 | 0.185 | 0.068 | 0.291 | 0.173 | 0.013 | 0.114 | 0.218 | 0.081 | 0.043 | 3.124 | 5.576 | 5.34 | 14.65 | 14.21 | 0.792 | 0.683 | 12.96 | 2876 |  | 619 | 31.21 | 21.69 | 12.09 | 0.5574 | 98.9 | 84.7 | 53.1 | 0.728 | 0.643 |  | 2.2 |  | 21.69 | 12.09 | 4.8 | 4.8 | 5.6 | 1.1 | 0.1 | 0.3 | 0.5 | 84.7 | 11.7 | 14.4 | 20.5 | 1.5 | 0.7 | 0.8 | 1.1 | 98.9 | 0.8 | 0.8 | 0.5 | 0.8 | -0.3 | -0.1 | 0.2 | 53.1 | 619 | 1.5 | 0.86 | 4.61 | 0.728 | 0.643 | 12.96
2014-05-20 | 140 | 19.59 | 11.2 | 6.107 | 77.9 | 6.147 | 6.705 | 1.059 | 0.081 | 0.246 | 0.524 | 0.711 | 0.508 | 3.18 | 15.43 | 1721 | 96.4 | 451 | 18.03 | 21.23 | 1.475 | 0.618 | 0.766 | 1.027 | 3.994 | 1619 | 0.31 | 156 | 38.21 | 1722 | 0.029 | -0.28 | 0.376 | -0.67 | -0.423 | -0.158 | 0.162 | 0.437 | 0.197 | 0.025 | 0.057 | 0.048 | 0.02 | 0.055 | 3.176 | 6.202 | 5.893 | 15.3 | 14.53 | 0.086 | -0.055 | 12.94 | 2876 |  | 570 | 31.34 | 19.59 | 10.416 | 0.5317 | 96.4 | 77.9 | 38.2 | 0.669 | 1.082 |  | 2 |  | 19.59 | 10.42 | 6.1 | 6.1 | 6.7 | 1.1 | 0.1 | 0.2 | 0.5 | 77.9 | 15.4 | 18 | 21.2 | 1.5 | 0.6 | 0.8 | 1 | 96.4 | 0.3 | 0 | -0.3 | 0.4 | -0.7 | -0.4 | -0.2 | 38.2 | 570 | 0.5 | 0.71 | 3.99 | 0.669 | 1.082 | 12.94
2014-05-21 | 141 | 22.55 | 13.02 | 5.736 | 75.9 | 5.656 | 6.308 | 1.061 | 0.082 | 0.253 | 0.528 | 1.05 | 0 | 3.23 | 14.6 | 1424 | 97 | 409 | 18.06 | 22.28 | 1.419 | 0.574 | 0.688 | 0.961 | 3.78 | 1440 | -2.302 | 402 | 41.15 | 1455 | -2.48 | -2.838 | 0.74 | -0.313 | -0.097 | 0.172 | 0.112 | 0.391 | 0.159 | 0.03 | 0.105 | 0.129 | 0.04 | 0.034 | 3.219 | 5.834 | 5.567 | 17.32 | 16.71 | -2.645 | -2.822 | 12.89 | 2876 |  | 520 | 31.47 | 22.55 | 12.1086 | 0.53697 | 97 | 75.9 | 41.2 | 0.684 | 0.976 |  | 0 |  | 22.55 | 12.11 | 5.7 | 5.7 | 6.3 | 1.1 | 0.1 | 0.3 | 0.5 | 75.9 | 14.6 | 18.1 | 22.3 | 1.4 | 0.6 | 0.7 | 1 | 97 | -2.3 | -2.5 | -2.8 | 0.7 | -0.3 | -0.1 | 0.2 | 41.2 | 520 | 0 | 1.05 | 3.78 | 0.684 | 0.976 | 12.89
2014-05-22 | 142 | 22.53 | 12.58 | 8.76 | 66.55 | 8.54 | 9.17 | 1.064 | 0.136 | 0.305 | 0.579 | 1.156 | 0 | 3.313 | 17.09 | 1411 | 96.5 | 339 | 19.93 | 24.54 | 1.534 | 0.762 | 0.866 | 1.148 | 4.607 | 2207 | -1.033 | 333 | 40.68 | 1412 | -1.498 | -1.8 | 0.683 | -0.26 | -0.063 | 0.217 | 0.078 | 0.205 | 0.157 | 0.038 | 0.152 | 0.216 | 0.092 | 0.061 | 3.261 | 8.11 | 7.89 | 18.42 | 17.91 | -1.217 | -1.334 | 12.82 | 2876 |  | 437 | 31.59 | 22.53 | 11.6994 | 0.51928 | 96.5 | 66.6 | 40.7 | 0.793 | 1.155 |  | 0 |  | 22.53 | 11.7 | 8.8 | 8.5 | 9.2 | 1.1 | 0.1 | 0.3 | 0.6 | 66.6 | 17.1 | 19.9 | 24.5 | 1.5 | 0.8 | 0.9 | 1.1 | 96.5 | -1 | -1.5 | -1.8 | 0.7 | -0.3 | -0.1 | 0.2 | 40.7 | 437 | 0 | 1.16 | 4.61 | 0.793 | 1.155 | 12.82
2014-05-23 | 143 | 21.5 | 12 | 6.7 | 70 | 7 | 8.8 | 1.1 | 0.2 | 0.3 | 0.323 | 1.334 | 0 | 3.361 | 15 | 1400 | 94.7 | 2350 | 16 | 20 | 1.4 | 0.73 | 0.85 | 1.13 | 5.46 | 1805 | -1.7 | 2335 | 58.94 | 1734 | -2.042 | -2.449 | 0.707 | -0.355 | -0.157 | 0.127 | 0.062 | 0.303 | 0.203 | 0.055 | 0.132 | 0.147 | 0.05 | 0.048 | 3.368 | 3.537 | 2.539 | 12.46 | 10.74 | -2.046 | -2.239 | 11.71 | 2876 | Time reset affected summary | 389 | 31.71 | 21.5 | 11.16 | 0.51907 | 94.7 | 70 | 58.9 | 1.004 | 0.701 |  | 1.6 |  | 21.5 | 11.16 | 6.7 | 7 | 8.8 | 1.1 | 0.2 | 0.3 | 0.3 | 70 | 15 | 16 | 20 | 1.4 | 0.7 | 0.9 | 1.1 | 94.7 | -1.7 | -2 | -2.4 | 0.7 | -0.4 | -0.2 | 0.1 | 58.9 | 389 | 0 | 1.33 | 5.46 | 1.004 | 0.701 | 11.71
2014-05-24 | 144 | 20.5 | 11 | 7.1 | 80 | 7.4 | 9.8 | 1.1 | 0.2 | 0.4 | 0.359 | 0.917 | 0 | 3.416 | 16 | 1400 | 96.3 | 2352 | 17 | 22 | 1.4 | 0.7 | 0.84 | 1.12 | 2.26 | 2302 | -1.834 | 2340 | 80.7 | 1754 | -2.166 | -2.429 | 0.898 | -0.232 | -0.034 | 0.228 | 0.076 | 0.565 | 0.337 | 0.003 | 0 | 0 | 0.007 | 0.012 | 3.426 | 0.744 | 0.078 | 6.867 | 5.422 | -2.108 | -2.239 | 12.3 | 2876 | Time reset affected summary | 334 | 31.82 | 20.5 | 10.23 | 0.49902 | 96.3 | 80 | 80.7 | 1.467 | 0.351 |  | 0.2 |  | 20.5 | 10.23 | 7.1 | 7.4 | 9.8 | 1.1 | 0.2 | 0.4 | 0.4 | 80 | 16 | 17 | 22 | 1.4 | 0.7 | 0.8 | 1.1 | 96.3 | -1.8 | -2.2 | -2.4 | 0.9 | -0.2 | 0 | 0.2 | 80.7 | 334 | 0 | 0.92 | 2.26 | 1.467 | 0.351 | 12.3
2014-05-25 | 145 | 19.83 | 10.3 | 4.926 | 80 | 5.116 | 5.87 | 1.099 | 0.178 | 0.357 | 0.596 | 0.783 | 4.318 | 3.447 | 9.94 | 914 | 98.1 | 2201 | 12.8 | 15.32 | 1.334 | 0.692 | 0.828 | 1.061 | 5.78 | 1027 | 0.977 | 2353 | 49.19 | 942 | 0.942 | 0.483 | 0.777 | -0.053 | 0.149 | 0.382 | 0.066 | 0.174 | 0.151 | 0.083 | 0.153 | 0.199 | 0.113 | 0.062 | 3.441 | 5.989 | 5.818 | 11.92 | 11.77 | 1.12 | 0.883 | 12.36 | 2876 |  | 303 | 31.94 | 19.83 | 9.579 | 0.48306 | 98.1 | 80 | 49.2 | 0.602 | 0.622 |  | 9.4 |  | 19.83 | 9.58 | 4.9 | 5.1 | 5.9 | 1.1 | 0.2 | 0.4 | 0.6 | 80 | 9.9 | 12.8 | 15.3 | 1.3 | 0.7 | 0.8 | 1.1 | 98.1 | 1 | 0.9 | 0.5 | 0.8 | -0.1 | 0.1 | 0.4 | 49.2 | 303 | 4.3 | 0.78 | 5.78 | 0.602 | 0.622 | 12.36
2014-05-26 | 146 | 10.09 | 5.068 | 2.906 | 89.6 | 2.857 | 3.173 | 1.113 | 0.08 | 0.258 | 0.487 | 1.085 | 2.286 | 3.48 | 9.23 | 1351 | 98 | 2354 | 12.43 | 17.65 | 1.562 | 0.567 | 0.666 | 0.957 | 4.42 | 1244 | -0.566 | 2359 | 63.64 | 1354 | -0.863 | -1.082 | 0.833 | -0.205 | -0.001 | 0.227 | 0.164 | 0.332 | 0.199 | 0.032 | 0.073 | 0.109 | 0.049 | 0.041 | 3.483 | 3.962 | 3.525 | 9.75 | 9.56 | -0.101 | -0.47 | 12.2 | 2876 |  | 270 | 32.04 | 10.09 | 4.7132 | 0.46712 | 98 | 89.6 | 63.6 | 0.741 | 0.424 |  | 4 |  | 10.09 | 4.71 | 2.9 | 2.9 | 3.2 | 1.1 | 0.1 | 0.3 | 0.5 | 89.6 | 9.2 | 12.4 | 17.7 | 1.6 | 0.6 | 0.7 | 1 | 98 | -0.6 | -0.9 | -1.1 | 0.8 | -0.2 | 0 | 0.2 | 63.6 | 270 | 2.3 | 1.09 | 4.42 | 0.741 | 0.424 | 12.2
2014-05-27 | 147 | 10 | 4.8 | 2.059 | 88.7 | 1.463 | 1.153 | 1.001 | 0.03 | 0.212 | 0.42 | 0.262 | 0.254 | 3.525 | 6.516 | 1719 | 97.7 | 2354 | 5.917 | 5.545 | 1.15 | 0.173 | 0.352 | 0.548 | 1.914 | 2046 | -0.971 | 2335 | 70 | 1755 | -1.521 | -1.804 | 0.767 | -0.136 | 0.07 | 0.28 | 0.188 | 0.476 | 0.263 | 0.031 | 0.009 | 0.009 | 0.004 | 0.021 | 3.531 | 3.044 | 2.349 | 9.36 | 8.21 | -0.535 | -0.822 | 12.49 | 2876 |  | 225 | 32.14 | 10 | 4.464 | 0.4464 | 97.7 | 88.7 | 70 | 0.678 | 0.291 |  | 0.8 |  | 10 | 4.46 | 2.1 | 1.5 | 1.2 | 1 | 0 | 0.2 | 0.4 | 88.7 | 6.5 | 5.9 | 5.5 | 1.2 | 0.2 | 0.4 | 0.5 | 97.7 | -1 | -1.5 | -1.8 | 0.8 | -0.1 | 0.1 | 0.3 | 70 | 225 | 0.3 | 0.26 | 1.91 | 0.678 | 0.291 | 12.49
2014-05-28 | 148 | 8 | 3.7 | 0.714 | 98.3 | 0.788 | 0.54 | 1.038 | 0.165 | 0.335 | 0.513 | 0.086 | 4 | 3.582 | 1.839 | 1827 | 99 | 2350 | 1.802 | 1.653 | 1.153 | 0.24 | 0.403 | 0.583 | 1.434 | 1840 | -0.095 | 2358 | 96.7 | 1824 | -0.04 | -0.334 | 0.841 | 0.054 | 0.228 | 0.421 | 0.184 | 0.505 | 0.259 | 0.007 | 0.001 | 0.003 | 0.003 | 0.037 | 3.582 | 1.3 | 1.024 | 3.63 | 2.76 | 0.501 | 0.246 | 12.02 | 2876 |  | 168 | 32.24 | 8 | 3.441 | 0.43013 | 99 | 98.3 | 96.7 | 0.674 | 0.023 |  | 4.4 |  | 8 | 3.44 | 0.7 | 0.8 | 0.5 | 1 | 0.2 | 0.3 | 0.5 | 98.3 | 1.8 | 1.8 | 1.7 | 1.2 | 0.2 | 0.4 | 0.6 | 99 | -0.1 | 0 | -0.3 | 0.8 | 0.1 | 0.2 | 0.4 | 96.7 | 168 | 4 | 0.09 | 1.43 | 0.674 | 0.023 | 12.02
2014-05-29 | 149 | 6.513 | 2.832 | 3.107 | 95.4 | 3.12 | 3.175 | 1.173 | 0.276 | 0.447 | 0.606 | 0.749 | 7.37 | 3.571 | 5.537 | 1456 | 98.9 | 0 | 6.974 | 9.41 | 1.419 | 0.494 | 0.665 | 0.812 | 4.18 | 1445 | 0.238 | 2358 | 87.8 | 1518 | -0.044 | -0.368 | 0.976 | 0.151 | 0.314 | 0.473 | 0.089 | 0.219 | 0.112 | 0.033 | 0.169 | 0.244 | 0.078 | 0.057 | 3.569 | 3.44 | 3.276 | 5.631 | 5.678 | 0.705 | 0.322 | 12.57 | 2876 |  | 179 | 32.34 | 6.513 | 2.6338 | 0.40439 | 98.9 | 95.4 | 87.8 | 0.795 | 0.11 |  | 14.4 |  | 6.51 | 2.63 | 3.1 | 3.1 | 3.2 | 1.2 | 0.3 | 0.4 | 0.6 | 95.4 | 5.5 | 7 | 9.4 | 1.4 | 0.5 | 0.7 | 0.8 | 98.9 | 0.2 | 0 | -0.4 | 1 | 0.2 | 0.3 | 0.5 | 87.8 | 179 | 7.4 | 0.75 | 4.18 | 0.795 | 0.11 | 12.57
2014-05-30 | 150 | 23.43 | 9.69 | 5.81 | 74.9 | 5.954 | 6.909 | 1.104 | 0.407 | 0.471 | 0.615 | 1.04 | 0 | 3.62 | 11.81 | 1621 | 97.2 | 2310 | 15.38 | 19.12 | 1.549 | 0.859 | 1.014 | 1.161 | 3.887 | 1502 | -2.171 | 2357 | 47.11 | 1535 | -2.291 | -2.509 | 0.688 | -0.061 | -0.05 | 0.098 | 0.081 | 0.287 | 0.236 | 0.037 | 0.087 | 0.139 | 0.069 | 0.063 | 3.634 | 7.5 | 7.07 | 13.29 | 12.92 | -2.42 | -2.631 | 12.71 | 2876 |  | 130 | 32.42 | 23.43 | 9.0117 | 0.38462 | 97.2 | 74.9 | 47.1 | 0.652 | 0.732 |  | 0 |  | 23.43 | 9.01 | 5.8 | 6 | 6.9 | 1.1 | 0.4 | 0.5 | 0.6 | 74.9 | 11.8 | 15.4 | 19.1 | 1.5 | 0.9 | 1 | 1.2 | 97.2 | -2.2 | -2.3 | -2.5 | 0.7 | -0.1 | -0.1 | 0.1 | 47.1 | 130 | 0 | 1.04 | 3.89 | 0.652 | 0.732 | 12.71
2014-05-31 | 151 | 32.06 | 10.7 | 6.597 | 66.36 | 6.713 | 7.82 | 0.958 | 2.184 | 0.612 | 0.621 | 1.301 | 0 | 3.712 | 15.19 | 1602 | 97.5 | 216 | 17.76 | 22.99 | 1.453 | 6.279 | 1.204 | 1.277 | 4.687 | 1351 | -2.772 | 223 | 25.34 | 1600 | -2.926 | -3.109 | 0.58 | 0.263 | 0.084 | 0.04 | 0.06 | 0.277 | 0.233 | 0.019 | 0.089 | 0.119 | 0.095 | 0.107 | 3.716 | 7.63 | 7.28 | 19.19 | 18.24 | -3.208 | -3.33 | 12.61 | 2876 |  | 38 | 32.51 | 32.06 | 9.951 | 0.31039 | 97.5 | 66.4 | 25.3 | 0.437 | 1.29 |  | 0 |  | 32.06 | 9.95 | 6.6 | 6.7 | 7.8 | 1 | 2.2 | 0.6 | 0.6 | 66.4 | 15.2 | 17.8 | 23 | 1.5 | 6.3 | 1.2 | 1.3 | 97.5 | -2.8 | -2.9 | -3.1 | 0.6 | 0.3 | 0.1 | 0 | 25.3 | 38 | 0 | 1.3 | 4.69 | 0.437 | 1.29 | 12.61
2014-06-01 | 152 | 26.01 | 6.295 | 7.67 | 65.62 | 7.86 | 8.71 | 1.107 | 5.856 | 1.537 | 0.746 | 1.352 | 0 | 3.8 | 15.6 | 1303 | 93.5 | 102 | 18.38 | 23.08 | 1.613 | 10.97 | 2.748 | 1.483 | 4.474 | 1158 | -0.893 | 44 | 29.45 | 1234 | -1.103 | -1.346 | 0.762 | 1.142 | 0.867 | 0.326 | 0.064 | 0.297 | 0.173 | 0.016 | 0.099 | 0.165 | 0.106 | 0.081 | 3.795 | 8.87 | 8.59 | 19.62 | 19.09 | -1.34 | -1.467 | 12.6 | 2876 |  | 0 | 32.59 | 26.01 | 5.8544 | 0.22508 | 93.5 | 65.6 | 29.5 | 0.523 | 1.25 |  | 0 |  | 26.01 | 5.85 | 7.7 | 7.9 | 8.7 | 1.1 | 5.9 | 1.5 | 0.7 | 65.6 | 15.6 | 18.4 | 23.1 | 1.6 | 11 | 2.7 | 1.5 | 93.5 | -0.9 | -1.1 | -1.3 | 0.8 | 1.1 | 0.9 | 0.3 | 29.5 | 0 | 0 | 1.35 | 4.47 | 0.523 | 1.25 | 12.6
2014-06-02 | 153 | 32.64 | 6.051 | 8.4 | 58.91 | 8.65 | 9.8 | 1.405 | 8.59 | 3.258 | 0.937 | 1.503 | 0 | 3.797 | 16.98 | 1457 | 94.7 | 317 | 19.54 | 23.95 | 2.26 | 14.94 | 4.626 | 1.639 | 4.954 | 1016 | -1.099 | 311 | 22.98 | 1556 | -1.598 | -1.916 | 0.889 | 2.951 | 2.648 | 0.357 | 0.055 | 0.237 | 0.255 | 0.02 | 0.099 | 0.158 | 0.098 | 0.078 | 3.797 | 10.18 | 9.82 | 22.57 | 21.76 | -1.588 | -1.772 | 12.68 | 2876 |  |  | 32.66 | 32.64 | 5.6274 | 0.17241 | 94.7 | 58.9 | 23 | 0.445 | 1.49 |  | 0 |  | 32.64 | 5.63 | 8.4 | 8.7 | 9.8 | 1.4 | 8.6 | 3.3 | 0.9 | 58.9 | 17 | 19.5 | 24 | 2.3 | 14.9 | 4.6 | 1.6 | 94.7 | -1.1 | -1.6 | -1.9 | 0.9 | 3 | 2.6 | 0.4 | 23 | 0 | 0 | 1.5 | 4.95 | 0.445 | 1.49 | 12.68
2014-06-03 | 154 | 19.59 | 3.008 | 6.038 | 78.1 | 6.324 | 6.97 | 3.633 | 7.95 | 4.757 | 1.537 | 1.352 | 1.778 | 3.797 | 14 | 958 | 97 | 2339 | 18.5 | 20.55 | 5.27 | 11.93 | 5.52 | 2.173 | 4.74 | 743 | -1.502 | 2324 | 44.15 | 1551 | -1.691 | -1.942 | 2.234 | 4.553 | 3.473 | 0.619 | 0.058 | 0.282 | 0.279 | 0.026 | 0.09 | 0.153 | 0.066 | 0.045 | 3.806 | 7.34 | 7.09 | 18.83 | 18.87 | -1.63 | -1.858 | 11.91 | 2876 |  |  | 32.74 | 19.59 | 2.7974 | 0.1428 | 97 | 78.1 | 44.2 | 0.706 | 0.891 |  | 0.4 |  | 19.59 | 2.8 | 6 | 6.3 | 7 | 3.6 | 8 | 4.8 | 1.5 | 78.1 | 14 | 18.5 | 20.6 | 5.3 | 11.9 | 5.5 | 2.2 | 97 | -1.5 | -1.7 | -1.9 | 2.2 | 4.6 | 3.5 | 0.6 | 44.2 | 0 | 1.8 | 1.35 | 4.74 | 0.706 | 0.891 | 11.91
2014-06-04 | 155 | 20.52 | 2.958 | 5.806 | 80.2 | 6.209 | 7.12 | 5.444 | 7.2 | 5.273 | 2.533 | 1.688 | 11.94 | 3.797 | 14.13 | 1430 | 98.6 | 2236 | 16.59 | 20.16 | 8.91 | 11.34 | 5.827 | 2.944 | 6.82 | 1855 | -2.239 | 254 | 42.91 | 1321 | -2.312 | -3.066 | 2.83 | 3.713 | 4.696 | 1.878 | 0.047 | 0.114 | 0.14 | 0.053 | 0.176 | 0.282 | 0.125 | 0.063 | 3.808 | 7.2 | 7.08 | 17.58 | 17.48 | -2.545 | -2.661 | 12.74 | 2876 |  |  | 32.8 | 20.52 | 2.7509 | 0.13406 | 98.6 | 80.2 | 42.9 | 0.691 | 0.92 |  | 2.6 |  | 20.52 | 2.75 | 5.8 | 6.2 | 7.1 | 5.4 | 7.2 | 5.3 | 2.5 | 80.2 | 14.1 | 16.6 | 20.2 | 8.9 | 11.3 | 5.8 | 2.9 | 98.6 | -2.2 | -2.3 | -3.1 | 2.8 | 3.7 | 4.7 | 1.9 | 42.9 | 0 | 11.9 | 1.69 | 6.82 | 0.691 | 0.92 | 12.74
2014-06-05 | 156 | 29.62 | 4.257 | 2.87 | 68.25 | 3.327 | 4.432 | 5.143 | 7.25 | 5.619 | 3.273 | 1.333 | 0.254 | 3.795 | 9.92 | 1228 | 98.2 | 39 | 14.15 | 17.65 | 10.19 | 12.05 | 6.143 | 3.679 | 4.634 | 1249 | -3.44 | 307 | 31.89 | 1619 | -3.579 | -3.719 | 2.47 | 3.281 | 5.001 | 2.648 | 0.067 | 0.281 | 0.162 | 0.022 | 0.119 | 0.17 | 0.1 | 0.079 | 3.817 | 4.502 | 4.273 | 14.96 | 14.86 | -4.146 | -4.295 | 12.78 | 2876 |  |  | 32.86 | 29.62 | 3.959 | 0.13366 | 98.2 | 68.3 | 31.9 | 0.389 | 0.83 |  | 0 |  | 29.62 | 3.96 | 2.9 | 3.3 | 4.4 | 5.1 | 7.3 | 5.6 | 3.3 | 68.3 | 9.9 | 14.2 | 17.7 | 10.2 | 12.1 | 6.1 | 3.7 | 98.2 | -3.4 | -3.6 | -3.7 | 2.5 | 3.3 | 5 | 2.6 | 31.9 | 0 | 0.3 | 1.33 | 4.63 | 0.389 | 0.83 | 12.78
2014-06-06 | 157 | 30.99 | 4.599 | 5.203 | 58.58 | 5.675 | 6.867 | 6.412 | 8.11 | 6.133 | 4.002 | 1.25 | 0 | 3.795 | 12.65 | 1526 | 95.8 | 301 | 15.96 | 19.55 | 12.25 | 13.27 | 6.807 | 4.467 | 5.06 | 1228 | -4.449 | 258 | 25.23 | 948 | -4.508 | -4.604 | 2.201 | 3.586 | 5.478 | 3.475 | 0.043 | 0.308 | 0.183 | 0.02 | 0.115 | 0.169 | 0.095 | 0.066 | 3.801 | 6.998 | 6.759 | 17.58 | 17 | -4.877 | -5.008 | 12.76 | 2876 |  |  | 32.92 | 30.99 | 4.2771 | 0.13801 | 95.8 | 58.6 | 25.2 | 0.369 | 1.095 |  | 0 |  | 30.99 | 4.28 | 5.2 | 5.7 | 6.9 | 6.4 | 8.1 | 6.1 | 4 | 58.6 | 12.7 | 16 | 19.6 | 12.3 | 13.3 | 6.8 | 4.5 | 95.8 | -4.4 | -4.5 | -4.6 | 2.2 | 3.6 | 5.5 | 3.5 | 25.2 | 0 | 0 | 1.25 | 5.06 | 0.369 | 1.095 | 12.76
2014-06-07 | 158 | 26.34 | 3.93 | 6.978 | 64.52 | 7.5 | 8.4 | 8.12 | 9.42 | 7.05 | 4.717 | 1.203 | 0 | 3.791 | 14.26 | 1033 | 93.5 | 321 | 18.55 | 20.05 | 14.89 | 13.83 | 7.89 | 5.165 | 4.82 | 1125 | -1.969 | 115 | 32.74 | 1053 | -2.21 | -2.552 | 3.629 | 4.856 | 6.347 | 4.103 | 0.053 | 0.292 | 0.256 | 0.019 | 0.095 | 0.15 | 0.079 | 0.056 | 3.778 | 8.69 | 8.5 | 19.74 | 19.54 | -2.42 | -2.527 | 12.09 | 2876 |  |  | 32.97 | 26.34 | 3.6549 | 0.13876 | 93.5 | 64.5 | 32.7 | 0.531 | 1.093 |  | 0 |  | 26.34 | 3.65 | 7 | 7.5 | 8.4 | 8.1 | 9.4 | 7.1 | 4.7 | 64.5 | 14.3 | 18.6 | 20.1 | 14.9 | 13.8 | 7.9 | 5.2 | 93.5 | -2 | -2.2 | -2.6 | 3.6 | 4.9 | 6.3 | 4.1 | 32.7 | 0 | 0 | 1.2 | 4.82 | 0.531 | 1.093 | 12.09
2014-06-08 | 159 | 18.65 | 2.787 | 9.43 | 67.96 | 9.89 | 10.87 | 9.19 | 10.04 | 8.07 | 5.6 | 1.564 | 0.762 | 3.786 | 15.87 | 1357 | 93.7 | 242 | 18.54 | 23.44 | 14.2 | 12.96 | 8.68 | 6.075 | 5.487 | 1345 | 0.973 | 239 | 39.33 | 1325 | 0.438 | 0.347 | 4.801 | 6.694 | 7.63 | 4.934 | 0.023 | 0.134 | 0.13 | 0.045 | 0.224 | 0.301 | 0.11 | 0.033 | 3.745 | 10.87 | 10.8 | 18.8 | 18.75 | 1.161 | 1.017 | 11.55 | 2876 |  |  | 33.01 | 18.65 | 2.5919 | 0.13898 | 93.7 | 68 | 39.3 | 0.708 | 1.094 |  | 0.2 |  | 18.65 | 2.59 | 9.4 | 9.9 | 10.9 | 9.2 | 10 | 8.1 | 5.6 | 68 | 15.9 | 18.5 | 23.4 | 14.2 | 13 | 8.7 | 6.1 | 93.7 | 1 | 0.4 | 0.3 | 4.8 | 6.7 | 7.6 | 4.9 | 39.3 | 0 | 0.8 | 1.56 | 5.49 | 0.708 | 1.094 | 11.55
2014-06-09 | 160 | 24.63 | 3.7 | 7.09 | 68.02 | 7.62 | 8.49 | 9.12 | 11.01 | 8.89 | 6.393 | 1.508 | 0.254 | 3.794 | 12.25 | 1614 | 94 | 418 | 15.12 | 19.92 | 13.2 | 14.38 | 9.53 | 6.713 | 5.914 | 1102 | 2.513 | 2354 | 34.3 | 1500 | 2.356 | 2.197 | 6.474 | 8.08 | 8.51 | 5.933 | 0.061 | 0.128 | 0.072 | 0.037 | 0.171 | 0.316 | 0.134 | 0.081 | 3.776 | 9.42 | 9.14 | 16.72 | 16.23 | 3.17 | 2.855 | 12.72 | 2876 |  |  | 33.06 | 24.63 | 3.441 | 0.13971 | 94 | 68 | 34.3 | 0.489 | 0.937 |  | 0.4 |  | 24.63 | 3.44 | 7.1 | 7.6 | 8.5 | 9.1 | 11 | 8.9 | 6.4 | 68 | 12.3 | 15.1 | 19.9 | 13.2 | 14.4 | 9.5 | 6.7 | 94 | 2.5 | 2.4 | 2.2 | 6.5 | 8.1 | 8.5 | 5.9 | 34.3 | 0 | 0.3 | 1.51 | 5.91 | 0.489 | 0.937 | 12.72
2014-06-10 | 161 | 27.31 | 4.134 | 5.933 | 65.51 | 6.378 | 7.69 | 8.25 | 10.81 | 9.43 | 7.05 | 1.296 | 0 | 3.794 | 12.39 | 1543 | 96.2 | 324 | 16.44 | 20.12 | 14.11 | 14.98 | 10.14 | 7.66 | 4.527 | 1308 | -1.43 | 2359 | 31.88 | 1248 | -1.736 | -2.075 | 4.099 | 7.26 | 8.97 | 6.504 | 0.07 | 0.283 | 0.145 | 0.02 | 0.102 | 0.203 | 0.107 | 0.069 | 3.804 | 8.14 | 7.83 | 17.12 | 16.74 | -1.858 | -2.011 | 12.74 | 2876 |  |  | 33.1 | 27.31 | 3.8446 | 0.14078 | 96.2 | 65.5 | 31.9 | 0.459 | 0.98 |  | 0 |  | 27.31 | 3.84 | 5.9 | 6.4 | 7.7 | 8.3 | 10.8 | 9.4 | 7.1 | 65.5 | 12.4 | 16.4 | 20.1 | 14.1 | 15 | 10.1 | 7.7 | 96.2 | -1.4 | -1.7 | -2.1 | 4.1 | 7.3 | 9 | 6.5 | 31.9 | 0 | 0 | 1.3 | 4.53 | 0.459 | 0.98 | 12.74
2014-06-11 | 162 | 24.04 | 3.686 | 7.64 | 62.5 | 8.03 | 9.21 | 8.66 | 10.53 | 9.48 | 7.54 | 1.187 | 0 | 3.795 | 15.58 | 1318 | 96.2 | 323 | 18.35 | 21.97 | 16.84 | 15.08 | 10.29 | 8.19 | 7.75 | 1243 | -2.305 | 251 | 25.34 | 1254 | -2.471 | -2.711 | 3.163 | 6.36 | 8.87 | 7.14 | 0.091 | 0.325 | 0.239 | 0.026 | 0.092 | 0.129 | 0.05 | 0.048 | 3.772 | 9.12 | 8.96 | 20.94 | 20.41 | -2.772 | -2.918 | 12.74 | 2876 |  |  | 33.13 | 24.04 | 3.428 | 0.14259 | 96.2 | 62.5 | 25.3 | 0.448 | 1.323 |  | 0 |  | 24.04 | 3.43 | 7.6 | 8 | 9.2 | 8.7 | 10.5 | 9.5 | 7.5 | 62.5 | 15.6 | 18.4 | 22 | 16.8 | 15.1 | 10.3 | 8.2 | 96.2 | -2.3 | -2.5 | -2.7 | 3.2 | 6.4 | 8.9 | 7.1 | 25.3 | 0 | 0 | 1.19 | 7.75 | 0.448 | 1.323 | 12.74
2014-06-12 | 163 | 19.35 | 2.993 | 8.93 | 64.79 | 9.41 | 10.26 | 9.44 | 11.05 | 9.63 | 7.82 | 1.336 | 3.048 | 3.791 | 14.99 | 1505 | 96.7 | 2356 | 18.77 | 24.19 | 16.79 | 14.78 | 10.61 | 8.71 | 4.74 | 1456 | 2.318 | 220 | 35.47 | 609 | 1.848 | 1.564 | 4.268 | 7.9 | 8.91 | 7.41 | 0.148 | 0.323 | 0.309 | 0.068 | 0.036 | 0.047 | 0.023 | 0.044 | 3.761 | 10.54 | 10.32 | 19.47 | 18.78 | 1.967 | 1.796 | 12.7 | 2876 |  |  | 33.16 | 19.35 | 2.7835 | 0.14385 | 96.7 | 64.8 | 35.5 | 0.605 | 1.099 |  | 0.2 |  | 19.35 | 2.78 | 8.9 | 9.4 | 10.3 | 9.4 | 11.1 | 9.6 | 7.8 | 64.8 | 15 | 18.8 | 24.2 | 16.8 | 14.8 | 10.6 | 8.7 | 96.7 | 2.3 | 1.8 | 1.6 | 4.3 | 7.9 | 8.9 | 7.4 | 35.5 | 0 | 3 | 1.34 | 4.74 | 0.605 | 1.099 | 12.7
2014-06-13 | 164 | 12.36 | 1.839 | 6.77 | 93.7 | 7.41 | 7.9 | 9.96 | 10.92 | 9.75 | 8.08 | 0.773 | 13.72 | 3.792 | 12.05 | 1425 | 97.7 | 2357 | 15.42 | 20.45 | 16.58 | 14.6 | 10 | 8.45 | 3.594 | 1838 | 4.325 | 3 | 60.15 | 1304 | 4.574 | 4.577 | 7.12 | 9.2 | 9.05 | 7.65 | 0.091 | 0.107 | 0.097 | 0.033 | 0.176 | 0.317 | 0.125 | 0.055 | 3.758 | 8.54 | 8.4 | 17.49 | 17.39 | 4.859 | 4.779 | 12.75 | 2876 |  |  | 33.19 | 12.36 | 1.7103 | 0.13837 | 97.7 | 93.7 | 60.2 | 0.847 | 0.56 |  | 9.6 |  | 12.36 | 1.71 | 6.8 | 7.4 | 7.9 | 10 | 10.9 | 9.8 | 8.1 | 93.7 | 12.1 | 15.4 | 20.5 | 16.6 | 14.6 | 10 | 8.5 | 97.7 | 4.3 | 4.6 | 4.6 | 7.1 | 9.2 | 9.1 | 7.7 | 60.2 | 0 | 13.7 | 0.77 | 3.59 | 0.847 | 0.56 | 12.75
2014-06-14 | 165 | 12.13 | 1.729 | 6.208 | 94.8 | 6.85 | 7.24 | 9.85 | 10.61 | 9.76 | 8.33 | 0.872 | 7.62 | 3.791 | 10.72 | 1222 | 98 | 2317 | 14 | 17.55 | 14.86 | 13.74 | 9.98 | 8.76 | 3.887 | 1329 | 3.382 | 2326 | 76.5 | 1315 | 3.686 | 3.344 | 7.67 | 8.92 | 9.32 | 8.06 | 0.113 | 0.196 | 0.113 | 0.031 | 0.122 | 0.268 | 0.115 | 0.042 | 3.766 | 7.8 | 7.66 | 14.82 | 14.78 | 4.105 | 3.948 | 12.63 | 2876 |  |  | 33.21 | 12.13 | 1.608 | 0.13256 | 98 | 94.8 | 76.5 | 0.985 | 0.303 |  | 17.4 |  | 12.13 | 1.61 | 6.2 | 6.9 | 7.2 | 9.9 | 10.6 | 9.8 | 8.3 | 94.8 | 10.7 | 14 | 17.6 | 14.9 | 13.7 | 10 | 8.8 | 98 | 3.4 | 3.7 | 3.3 | 7.7 | 8.9 | 9.3 | 8.1 | 76.5 | 0 | 7.6 | 0.87 | 3.89 | 0.985 | 0.303 | 12.63
2014-06-15 | 166 | 12.81 | 1.662 | 4.816 | 91.9 | 5.287 | 5.779 | 9.11 | 10.42 | 9.41 | 8.46 | 0.714 | 6.096 | 3.792 | 8.67 | 1619 | 98.4 | 2349 | 12.13 | 15.92 | 12.3 | 12.2 | 9.73 | 8.83 | 5.754 | 1740 | 1.442 | 2330 | 72.1 | 1619 | 1.824 | 1.525 | 6.41 | 8.11 | 9.07 | 8.11 | 0.147 | 0.226 | 0.119 | 0.038 | 0.069 | 0.191 | 0.136 | 0.074 | 3.78 | 6.774 | 6.544 | 10.32 | 10.3 | 2.009 | 1.863 | 12.65 | 2876 |  |  | 33.23 | 12.81 | 1.5457 | 0.12066 | 98.4 | 91.9 | 72.1 | 0.809 | 0.313 |  | 0.4 |  | 12.81 | 1.55 | 4.8 | 5.3 | 5.8 | 9.1 | 10.4 | 9.4 | 8.5 | 91.9 | 8.7 | 12.1 | 15.9 | 12.3 | 12.2 | 9.7 | 8.8 | 98.4 | 1.4 | 1.8 | 1.5 | 6.4 | 8.1 | 9.1 | 8.1 | 72.1 | 0 | 6.1 | 0.71 | 5.75 | 0.809 | 0.313 | 12.65
2014-06-16 | 167 | 9.6 | 1.192 | 3.901 | 94.4 | 4.342 | 4.651 | 7.86 | 8.97 | 9.04 | 8.34 | 0.377 | 11.43 | 3.791 | 7.39 | 1543 | 98.5 | 35 | 11.11 | 15.05 | 11.36 | 11.43 | 9.51 | 8.63 | 3.834 | 1558 | 0.902 | 2201 | 79.5 | 1547 | 0.727 | 0.408 | 5.536 | 7.34 | 8.66 | 7.98 | 0.159 | 0.234 | 0.171 | 0.064 | 0.084 | 0.137 | 0.078 | 0.072 | 3.775 | 5.121 | 5.025 | 9.6 | 9.66 | 1.448 | 1.208 | 12.77 | 2876 |  |  | 33.24 | 9.6 | 1.1086 | 0.11548 | 98.5 | 94.4 | 79.5 | 0.818 | 0.211 |  | 9.2 |  | 9.6 | 1.11 | 3.9 | 4.3 | 4.7 | 7.9 | 9 | 9 | 8.3 | 94.4 | 7.4 | 11.1 | 15.1 | 11.4 | 11.4 | 9.5 | 8.6 | 98.5 | 0.9 | 0.7 | 0.4 | 5.5 | 7.3 | 8.7 | 8 | 79.5 | 0 | 11.4 | 0.38 | 3.83 | 0.818 | 0.211 | 12.77
2014-06-17 | 168 | 33 | 5 | 9.73 | 75.6 | 10.24 | 11.57 | 11.56 | 13.73 | 9.11 | 8 | 1.46 | 0 | 3.794 | 15.31 | 1531 | 96.3 | 2346 | 18.16 | 22.99 | 16.92 | 17.31 | 9.96 | 8.7 | 4.5 | 1437 | 1.442 | 2342 | 43.41 | 1556 | 1.238 | 1.102 | 4.501 | 9.4 | 8.55 | 7.61 | 0.044 | 0.165 | 0.132 | 0.025 | 0.13 | 0.241 | 0.154 | 0.11 | 3.783 | 13.01 | 12.5 | 20.39 | 19.72 | 1.592 | 1.216 | 12.69 | 2876 | Time reset? |  | 33.24 | 33 | 4.65 | 0.14091 | 96.3 | 75.6 | 43.4 | 0.755 | 0.985 |  | 0 |  | 33 | 4.65 | 9.7 | 10.2 | 11.6 | 11.6 | 13.7 | 9.1 | 8 | 75.6 | 15.3 | 18.2 | 23 | 16.9 | 17.3 | 10 | 8.7 | 96.3 | 1.4 | 1.2 | 1.1 | 4.5 | 9.4 | 8.6 | 7.6 | 43.4 | 0 | 0 | 1.46 | 4.5 | 0.755 | 0.985 | 12.69
2014-06-18 | 169 | 33 | 5 | 12.28 | 67.03 | 12.92 | 14.04 | 13.26 | 14.06 | 9.98 | 8.03 | 1.453 | 0 | 3.792 | 17.26 | 1438 | 91.7 | 2307 | 21.31 | 24.75 | 19.4 | 17.12 | 10.64 | 8.56 | 4.714 | 1547 | 5.858 | 2358 | 38.78 | 1522 | 5.607 | 5.401 | 7.73 | 9.22 | 9.35 | 7.65 | 0.032 | 0.218 | 0.068 | 0.017 | 0.158 | 0.299 | 0.145 | 0.063 | 3.752 | 15.21 | 14.88 | 21.19 | 20.83 | 6.677 | 6.114 | 12.73 | 2876 | Time reset? |  | 33.25 | 33 | 4.65 | 0.14091 | 91.7 | 67 | 38.8 | 0.764 | 1.205 |  | 0 |  | 33 | 4.65 | 12.3 | 12.9 | 14 | 13.3 | 14.1 | 10 | 8 | 67 | 17.3 | 21.3 | 24.8 | 19.4 | 17.1 | 10.6 | 8.6 | 91.7 | 5.9 | 5.6 | 5.4 | 7.7 | 9.2 | 9.4 | 7.7 | 38.8 | 0 | 0 | 1.45 | 4.71 | 0.764 | 1.205 | 12.73
2014-06-19 | 170 | 21.74 | 3.57 | 9.46 | 70 | 9.93 | 10.96 | 9.79 | 11.87 | 10.43 | 8.27 | 1.429 | 0 | 3.792 | 14.28 | 817 | 95.2 | 319 | 17.91 | 23.23 | 15.7 | 14.24 | 11.18 | 8.87 | 4.847 | 1531 | 1.981 | 308 | 36.51 | 1114 | 1.769 | 1.487 | 4.463 | 9.19 | 10.04 | 7.86 | 0.041 | 0.221 | 0.174 | 0.018 | 0.121 | 0.246 | 0.142 | 0.037 | 3.75 | 10.85 | 10.71 | 17.74 | 17.64 | 1.8 | 1.664 | 12.77 | 2876 |  |  | 33.25 | 21.74 | 3.3201 | 0.15272 | 95.2 | 70 | 36.5 | 0.594 | 1.033 |  | 0 |  | 21.74 | 3.32 | 9.5 | 9.9 | 11 | 9.8 | 11.9 | 10.4 | 8.3 | 70 | 14.3 | 17.9 | 23.2 | 15.7 | 14.2 | 11.2 | 8.9 | 95.2 | 2 | 1.8 | 1.5 | 4.5 | 9.2 | 10 | 7.9 | 36.5 | 0 | 0 | 1.43 | 4.85 | 0.594 | 1.033 | 12.77
2014-06-20 | 171 | 15.87 | 2.59 | 7.51 | 75.6 | 7.79 | 8.36 | 9.54 | 11.47 | 10.25 | 8.47 | 1.077 | 1.016 | 3.798 | 13.46 | 1234 | 95.6 | 402 | 17.56 | 20.08 | 18.01 | 15.37 | 10.51 | 8.92 | 4.9 | 1135 | -1.234 | 2358 | 40.3 | 1623 | -1.839 | -2.194 | 2.755 | 8.3 | 9.72 | 8.06 | 0.05 | 0.248 | 0.12 | 0.026 | 0.147 | 0.261 | 0.111 | 0.036 | 3.806 | 9.08 | 8.77 | 18.35 | 18.04 | -1.572 | -1.962 | 12.73 | 2876 |  |  | 33.24 | 15.87 | 2.4087 | 0.15178 | 95.6 | 75.6 | 40.3 | 0.622 | 0.921 |  | 0 |  | 15.87 | 2.41 | 7.5 | 7.8 | 8.4 | 9.5 | 11.5 | 10.3 | 8.5 | 75.6 | 13.5 | 17.6 | 20.1 | 18 | 15.4 | 10.5 | 8.9 | 95.6 | -1.2 | -1.8 | -2.2 | 2.8 | 8.3 | 9.7 | 8.1 | 40.3 | 0 | 1 | 1.08 | 4.9 | 0.622 | 0.921 | 12.73
2014-06-21 | 172 | 30.21 | 5.178 | 6.845 | 66.46 | 7.24 | 8.6 | 8.59 | 11.1 | 9.9 | 8.61 | 1.453 | 0 | 3.794 | 15.17 | 1506 | 96.7 | 325 | 19.53 | 21.51 | 19.68 | 16.42 | 10.66 | 9.3 | 4.074 | 1149 | -2.303 | 217 | 33.14 | 1716 | -2.45 | -2.754 | 1.672 | 6.619 | 9.31 | 8.15 | 0.044 | 0.265 | 0.192 | 0.034 | 0.127 | 0.181 | 0.097 | 0.06 | 3.794 | 8.41 | 8.14 | 20.89 | 20.24 | -2.979 | -3.1 | 12.72 | 2876 |  |  | 33.24 | 30.21 | 4.8155 | 0.1594 | 96.7 | 66.5 | 33.1 | 0.57 | 1.152 |  | 0 |  | 30.21 | 4.82 | 6.8 | 7.2 | 8.6 | 8.6 | 11.1 | 9.9 | 8.6 | 66.5 | 15.2 | 19.5 | 21.5 | 19.7 | 16.4 | 10.7 | 9.3 | 96.7 | -2.3 | -2.5 | -2.8 | 1.7 | 6.6 | 9.3 | 8.2 | 33.1 | 0 | 0 | 1.45 | 4.07 | 0.57 | 1.152 | 12.72
2014-06-22 | 173 | 33.8 | 5.9 | 10.9 | 52.6 | 11.34 | 12.58 | 10.86 | 12.61 | 10.08 | 8.66 | 1.645 | 0 | 3.797 | 19.98 | 1444 | 95.3 | 318 | 22.85 | 27.37 | 22.81 | 18.2 | 10.86 | 9.55 | 5.194 | 1104 | -1.099 | 248 | 18.07 | 1643 | -1.215 | -1.394 | 2.284 | 7.49 | 9.45 | 8.04 | 0.074 | 0.264 | 0.259 | 0.021 | 0.06 | 0.106 | 0.107 | 0.11 | 3.77 | 12.34 | 12.05 | 25.19 | 24.5 | -1.551 | -1.649 | 12.69 | 2876 |  |  | 33.22 | 33.8 | 5.487 | 0.16234 | 95.3 | 52.6 | 18.1 | 0.423 | 1.914 |  | 0 |  | 33.8 | 5.49 | 10.9 | 11.3 | 12.6 | 10.9 | 12.6 | 10.1 | 8.7 | 52.6 | 20 | 22.9 | 27.4 | 22.8 | 18.2 | 10.9 | 9.6 | 95.3 | -1.1 | -1.2 | -1.4 | 2.3 | 7.5 | 9.5 | 8 | 18.1 | 0 | 0 | 1.65 | 5.19 | 0.423 | 1.914 | 12.69
2014-06-23 | 174 | 21.17 | 3.729 | 14.22 | 50.44 | 14.59 | 15.4 | 12.52 | 12.99 | 10.62 | 8.76 | 1.152 | 0 | 3.799 | 20.8 | 939 | 87 | 228 | 25.06 | 27.09 | 22.21 | 15.67 | 11.13 | 9.38 | 4.82 | 1358 | 2.587 | 154 | 23.18 | 906 | 2.163 | 1.904 | 3.782 | 9.39 | 10 | 8.27 | 0.072 | 0.215 | 0.286 | 0.047 | 0.086 | 0.15 | 0.083 | 0.06 | 3.731 | 14.98 | 14.91 | 24.64 | 24.59 | 2.029 | 1.883 | 12.68 | 2876 |  |  | 33.2 | 21.17 | 3.468 | 0.16382 | 87 | 50.4 | 23.2 | 0.57 | 1.887 |  | 0 |  | 21.17 | 3.47 | 14.2 | 14.6 | 15.4 | 12.5 | 13 | 10.6 | 8.8 | 50.4 | 20.8 | 25.1 | 27.1 | 22.2 | 15.7 | 11.1 | 9.4 | 87 | 2.6 | 2.2 | 1.9 | 3.8 | 9.4 | 10 | 8.3 | 23.2 | 0 | 0 | 1.15 | 4.82 | 0.57 | 1.887 | 12.68
2014-06-24 | 175 | 9.8 | 1.574 | 8.2 | 89.3 | 8.52 | 8.9 | 9.7 | 11.55 | 10.62 | 8.82 | 0.9 | 16.51 | 3.791 | 11.35 | 1615 | 97.3 | 2315 | 14.1 | 18.57 | 13.29 | 13.19 | 11.03 | 9.11 | 3.994 | 1443 | 5.185 | 2359 | 71.2 | 748 | 5.04 | 4.673 | 6.009 | 10.08 | 10.29 | 8.51 | 0.035 | 0.144 | 0.116 | 0.017 | 0.146 | 0.35 | 0.147 | 0.046 | 3.756 | 9.27 | 9.1 | 13.18 | 13.14 | 5.44 | 5.208 | 12.65 | 2876 |  |  | 33.18 | 9.8 | 1.4638 | 0.14937 | 97.3 | 89.3 | 71.2 | 0.956 | 0.387 |  | 4.6 |  | 9.8 | 1.46 | 8.2 | 8.5 | 8.9 | 9.7 | 11.6 | 10.6 | 8.8 | 89.3 | 11.4 | 14.1 | 18.6 | 13.3 | 13.2 | 11 | 9.1 | 97.3 | 5.2 | 5 | 4.7 | 6 | 10.1 | 10.3 | 8.5 | 71.2 | 0 | 16.5 | 0.9 | 3.99 | 0.956 | 0.387 | 12.65
2014-06-25 | 176 | 27.81 | 4.979 | 8.93 | 73.7 | 9.33 | 10.49 | 10.65 | 12.33 | 10.14 | 8.83 | 1.09 | 1.524 | 3.795 | 16.58 | 1504 | 98.4 | 300 | 19.79 | 23.53 | 18.79 | 17.36 | 10.73 | 9.38 | 4.847 | 1604 | 1.508 | 240 | 28.43 | 1637 | 1.137 | 0.676 | 4.463 | 8.02 | 9.51 | 8.31 | 0.101 | 0.26 | 0.157 | 0.026 | 0.114 | 0.162 | 0.097 | 0.083 | 3.783 | 10.76 | 10.34 | 21.69 | 20.84 | 1.365 | 1.036 | 12.69 | 2876 |  |  | 33.15 | 27.81 | 4.6305 | 0.1665 | 98.4 | 73.7 | 28.4 | 0.536 | 1.351 |  | 12.4 |  | 27.81 | 4.63 | 8.9 | 9.3 | 10.5 | 10.7 | 12.3 | 10.1 | 8.8 | 73.7 | 16.6 | 19.8 | 23.5 | 18.8 | 17.4 | 10.7 | 9.4 | 98.4 | 1.5 | 1.1 | 0.7 | 4.5 | 8 | 9.5 | 8.3 | 28.4 | 0 | 1.5 | 1.09 | 4.85 | 0.536 | 1.351 | 12.69
2014-06-26 | 177 | 23.82 | 4.391 | 11.5 | 59.56 | 12.01 | 12.88 | 11.05 | 12.35 | 10.53 | 8.96 | 1.42 | 0 | 3.795 | 18.94 | 1322 | 95.6 | 304 | 22.55 | 24.95 | 20.42 | 16.09 | 11.3 | 9.73 | 6.847 | 1504 | 0.91 | 220 | 29.44 | 1324 | 0.666 | 0.415 | 3.901 | 8.53 | 9.78 | 8.51 | 0.118 | 0.221 | 0.245 | 0.046 | 0.102 | 0.134 | 0.077 | 0.056 | 3.735 | 12.43 | 12.27 | 22.16 | 22 | 0.438 | 0.286 | 12.74 | 2876 |  |  | 33.12 | 23.82 | 4.0836 | 0.17144 | 95.6 | 59.6 | 29.4 | 0.643 | 1.544 |  | 0 |  | 23.82 | 4.08 | 11.5 | 12 | 12.9 | 11.1 | 12.4 | 10.5 | 9 | 59.6 | 18.9 | 22.6 | 25 | 20.4 | 16.1 | 11.3 | 9.7 | 95.6 | 0.9 | 0.7 | 0.4 | 3.9 | 8.5 | 9.8 | 8.5 | 29.4 | 0 | 0 | 1.42 | 6.85 | 0.643 | 1.544 | 12.74
2014-06-27 | 178 | 10.88 | 1.846 | 8.81 | 87.2 | 9.16 | 9.68 | 10.65 | 11.99 | 10.71 | 9.08 | 0.563 | 8.64 | 3.793 | 13.2 | 1611 | 96.9 | 2344 | 15.54 | 20.93 | 14.6 | 14.37 | 11.03 | 9.47 | 3.834 | 947 | 4.785 | 2248 | 68.34 | 1612 | 4.498 | 3.797 | 7.13 | 10.39 | 10.32 | 8.76 | 0.115 | 0.126 | 0.084 | 0.047 | 0.156 | 0.242 | 0.145 | 0.085 | 3.748 | 10.05 | 9.87 | 15.38 | 15.26 | 5.188 | 4.94 | 12.76 | 2876 | Possibly a time reset affected summary |  | 33.08 | 10.88 | 1.7168 | 0.15779 | 96.9 | 87.2 | 68.3 | 1.036 | 0.481 |  | 4.6 |  | 10.88 | 1.72 | 8.8 | 9.2 | 9.7 | 10.7 | 12 | 10.7 | 9.1 | 87.2 | 13.2 | 15.5 | 20.9 | 14.6 | 14.4 | 11 | 9.5 | 96.9 | 4.8 | 4.5 | 3.8 | 7.1 | 10.4 | 10.3 | 8.8 | 68.3 | 0 | 8.6 | 0.56 | 3.83 | 1.036 | 0.481 | 12.76
2014-06-28 | 179 | 16.52 | 3.013 | 8.6 | 76.9 | 8.91 | 9.59 | 10.2 | 11.82 | 10.56 | 9.22 | 1.146 | 0.254 | 3.802 | 14.4 | 1431 | 95.9 | 0 | 18.36 | 23.57 | 17.79 | 15.46 | 10.86 | 9.64 | 4.767 | 1305 | 4.247 | 2036 | 46.2 | 1605 | 2.367 | 1.971 | 4.717 | 9.43 | 10.16 | 8.94 | 0.056 | 0.045 | 0.041 | 0.041 | 0.187 | 0.385 | 0.181 | 0.064 | 3.765 | 9.65 | 9.4 | 18.02 | 17.82 | 2.732 | 2.398 | 12.75 | 2876 |  |  | 33.04 | 16.52 | 2.8021 | 0.16962 | 95.9 | 76.9 | 46.2 | 0.758 | 0.883 |  | 0.8 |  | 16.52 | 2.8 | 8.6 | 8.9 | 9.6 | 10.2 | 11.8 | 10.6 | 9.2 | 76.9 | 14.4 | 18.4 | 23.6 | 17.8 | 15.5 | 10.9 | 9.6 | 95.9 | 4.2 | 2.4 | 2 | 4.7 | 9.4 | 10.2 | 8.9 | 46.2 | 0 | 0.3 | 1.15 | 4.77 | 0.758 | 0.883 | 12.75
2014-06-29 | 180 | 25.39 | 4.825 | 7.49 | 79 | 8.05 | 8.94 | 10.24 | 12.06 | 10.55 | 9.36 | 1.304 | 2.032 | 3.797 | 12.99 | 1125 | 97.1 | 2254 | 17.37 | 21.57 | 21.27 | 15.99 | 11.12 | 9.98 | 5.594 | 1149 | 2.513 | 156 | 51.18 | 1112 | 2.051 | 1.187 | 4.568 | 8.68 | 9.88 | 9 | 0.042 | 0.212 | 0.122 | 0.029 | 0.138 | 0.281 | 0.124 | 0.052 | 3.77 | 9.41 | 9.24 | 17.65 | 17.57 | 2.528 | 2.378 | 12.77 | 2876 |  |  | 33 | 25.39 | 4.4873 | 0.17673 | 97.1 | 79 | 51.2 | 0.766 | 0.73 |  | 3 |  | 25.39 | 4.49 | 7.5 | 8.1 | 8.9 | 10.2 | 12.1 | 10.6 | 9.4 | 79 | 13 | 17.4 | 21.6 | 21.3 | 16 | 11.1 | 10 | 97.1 | 2.5 | 2.1 | 1.2 | 4.6 | 8.7 | 9.9 | 9 | 51.2 | 0 | 2 | 1.3 | 5.59 | 0.766 | 0.73 | 12.77
2014-06-30 | 181 | 26.66 | 5.103 | 9.05 | 73.7 | 9.43 | 10.22 | 10.57 | 12.47 | 10.58 | 9.31 | 1.341 | 0.254 | 3.795 | 17.05 | 1429 | 98.3 | 335 | 20.15 | 26.31 | 20.81 | 17.48 | 11.32 | 10.04 | 4.607 | 1113 | 0.441 | 305 | 29.43 | 1626 | 0.073 | -0.731 | 3.81 | 8.52 | 10.06 | 8.81 | 0.04 | 0.333 | 0.128 | 0.026 | 0.126 | 0.201 | 0.088 | 0.058 | 3.778 | 10.53 | 10.2 | 21.84 | 21.2 | 0.085 | -0.092 | 12.72 | 2876 |  |  | 32.95 | 26.66 | 4.7458 | 0.17801 | 98.3 | 73.7 | 29.4 | 0.571 | 1.371 |  | 0.2 |  | 26.66 | 4.75 | 9.1 | 9.4 | 10.2 | 10.6 | 12.5 | 10.6 | 9.3 | 73.7 | 17.1 | 20.2 | 26.3 | 20.8 | 17.5 | 11.3 | 10 | 98.3 | 0.4 | 0.1 | -0.7 | 3.8 | 8.5 | 10.1 | 8.8 | 29.4 | 0 | 0.3 | 1.34 | 4.61 | 0.571 | 1.371 | 12.72
2014-07-01 | 182 | 31.86 | 6.215 | 13.73 | 54.99 | 14.01 | 15.02 | 12.68 | 13.65 | 10.85 | 9.29 | 1.664 | 0 | 3.802 | 22.19 | 1603 | 94.8 | 224 | 25.01 | 32.34 | 24.24 | 18.95 | 11.61 | 10.17 | 5.22 | 848 | 1.583 | 210 | 26.2 | 1247 | 1.02 | 0.463 | 3.792 | 8.74 | 10.09 | 8.74 | 0.137 | 0.35 | 0.324 | 0.057 | 0.041 | 0.026 | 0.015 | 0.05 | 3.75 | 14.47 | 14.19 | 26.56 | 25.76 | 0.974 | 0.835 | 12.67 | 2876 |  |  | 32.89 | 31.86 | 5.78 | 0.18142 | 94.8 | 55 | 26.2 | 0.701 | 1.975 |  | 0 |  | 31.86 | 5.78 | 13.7 | 14 | 15 | 12.7 | 13.7 | 10.9 | 9.3 | 55 | 22.2 | 25 | 32.3 | 24.2 | 19 | 11.6 | 10.2 | 94.8 | 1.6 | 1 | 0.5 | 3.8 | 8.7 | 10.1 | 8.7 | 26.2 | 0 | 0 | 1.66 | 5.22 | 0.701 | 1.975 | 12.67
2014-07-02 | 183 | 25.83 | 5.126 | 16.07 | 56.98 | 16.33 | 16.83 | 13.8 | 14.33 | 11.4 | 9.33 | 1.779 | 1.016 | 3.791 | 24.99 | 1156 | 92.4 | 2359 | 28.73 | 34.13 | 26.87 | 18.33 | 12.24 | 10.26 | 7.14 | 1831 | 6.269 | 157 | 25.52 | 958 | 5.131 | 4.367 | 5.929 | 10.53 | 10.57 | 8.7 | 0.091 | 0.315 | 0.214 | 0.053 | 0.09 | 0.133 | 0.069 | 0.034 | 3.744 | 16.76 | 16.54 | 28.8 | 28.51 | 5.003 | 4.846 | 12.66 | 2876 |  |  | 32.84 | 25.83 | 4.7672 | 0.18456 | 92.4 | 57 | 25.5 | 0.807 | 2.358 |  | 0 |  | 25.83 | 4.77 | 16.1 | 16.3 | 16.8 | 13.8 | 14.3 | 11.4 | 9.3 | 57 | 25 | 28.7 | 34.1 | 26.9 | 18.3 | 12.2 | 10.3 | 92.4 | 6.3 | 5.1 | 4.4 | 5.9 | 10.5 | 10.6 | 8.7 | 25.5 | 0 | 1 | 1.78 | 7.14 | 0.807 | 2.358 | 12.66
2014-07-03 | 184 | 31.89 | 6.475 | 13.09 | 52.53 | 13.38 | 14.54 | 13.15 | 14.46 | 11.65 | 9.35 | 1.872 | 0 | 3.796 | 20.46 | 1315 | 94.4 | 301 | 23.93 | 29.29 | 24.15 | 18.85 | 12.4 | 10.15 | 5.7 | 1445 | 1.853 | 2356 | 16.4 | 1853 | 1.067 | 0.065 | 4.021 | 10.85 | 11.11 | 8.9 | 0.028 | 0.203 | 0.158 | 0.019 | 0.133 | 0.267 | 0.137 | 0.054 | 3.782 | 14.51 | 14.14 | 24.75 | 24.07 | 0.683 | 0.315 | 12.65 | 2876 |  |  | 32.79 | 31.89 | 6.0217 | 0.18883 | 94.4 | 52.5 | 16.4 | 0.394 | 2.008 |  | 0 |  | 31.89 | 6.02 | 13.1 | 13.4 | 14.5 | 13.2 | 14.5 | 11.7 | 9.4 | 52.5 | 20.5 | 23.9 | 29.3 | 24.2 | 18.9 | 12.4 | 10.2 | 94.4 | 1.9 | 1.1 | 0.1 | 4 | 10.9 | 11.1 | 8.9 | 16.4 | 0 | 0 | 1.87 | 5.7 | 0.394 | 2.008 | 12.65
2014-07-04 | 185 | 23.3 | 4.796 | 10.42 | 63.03 | 10.73 | 11.54 | 11.37 | 12.8 | 11.57 | 9.51 | 1.283 | 0.254 | 3.791 | 16.93 | 1110 | 91.7 | 2351 | 20.41 | 24.03 | 22.86 | 16.32 | 12.39 | 10.1 | 3.887 | 1336 | 0.377 | 239 | 32.21 | 1609 | -0.852 | -1.559 | 2.712 | 9.42 | 10.98 | 9.19 | 0.061 | 0.192 | 0.157 | 0.03 | 0.171 | 0.27 | 0.085 | 0.034 | 3.739 | 11.15 | 11.09 | 20.67 | 20.44 | -0.888 | -1.067 | 12.66 | 2876 |  |  | 32.73 | 23.3 | 4.4603 | 0.19143 | 91.7 | 63 | 32.2 | 0.621 | 1.308 |  | 0 |  | 23.3 | 4.46 | 10.4 | 10.7 | 11.5 | 11.4 | 12.8 | 11.6 | 9.5 | 63 | 16.9 | 20.4 | 24 | 22.9 | 16.3 | 12.4 | 10.1 | 91.7 | 0.4 | -0.9 | -1.6 | 2.7 | 9.4 | 11 | 9.2 | 32.2 | 0 | 0.3 | 1.28 | 3.89 | 0.621 | 1.308 | 12.66
2014-07-05 | 186 | 20.13 | 4.09 | 11.42 | 75.2 | 11.78 | 12.56 | 12.88 | 13.54 | 11.37 | 9.49 | 0.897 | 0.508 | 3.793 | 19.26 | 1414 | 94.1 | 2359 | 22.29 | 27.54 | 23.83 | 17.47 | 11.75 | 9.85 | 4.26 | 1608 | 5.724 | 234 | 40.11 | 1348 | 5.011 | 4.304 | 6.71 | 10.71 | 10.87 | 9.11 | 0.076 | 0.152 | 0.099 | 0.048 | 0.174 | 0.241 | 0.141 | 0.069 | 3.743 | 12.79 | 12.56 | 22.64 | 22.27 | 5.75 | 5.535 | 12.7 | 2876 |  |  | 32.66 | 20.13 | 3.8037 | 0.18896 | 94.1 | 75.2 | 40.1 | 0.895 | 1.337 |  | 0.6 |  | 20.13 | 3.8 | 11.4 | 11.8 | 12.6 | 12.9 | 13.5 | 11.4 | 9.5 | 75.2 | 19.3 | 22.3 | 27.5 | 23.8 | 17.5 | 11.8 | 9.9 | 94.1 | 5.7 | 5 | 4.3 | 6.7 | 10.7 | 10.9 | 9.1 | 40.1 | 0 | 0.5 | 0.9 | 4.26 | 0.895 | 1.337 | 12.7
2014-07-06 | 187 | 19.44 | 3.956 | 10.68 | 82.8 | 10.99 | 11.77 | 11.65 | 13.08 | 11.49 | 9.47 | 0.908 | 8.13 | 3.796 | 18.13 | 1200 | 97.6 | 2348 | 22.26 | 26.9 | 23.19 | 16.83 | 12.15 | 10.15 | 3.94 | 728 | 3.186 | 2358 | 39.18 | 1143 | 2.705 | 2.145 | 4.696 | 10.34 | 10.61 | 8.84 | 0.075 | 0.187 | 0.137 | 0.034 | 0.12 | 0.237 | 0.141 | 0.069 | 3.773 | 11.97 | 11.8 | 22 | 21.9 | 3.128 | 2.683 | 12.7 | 2876 |  |  | 32.59 | 19.44 | 3.6791 | 0.18925 | 97.6 | 82.8 | 39.2 | 0.815 | 1.264 |  | 11 |  | 19.44 | 3.68 | 10.7 | 11 | 11.8 | 11.7 | 13.1 | 11.5 | 9.5 | 82.8 | 18.1 | 22.3 | 26.9 | 23.2 | 16.8 | 12.2 | 10.2 | 97.6 | 3.2 | 2.7 | 2.1 | 4.7 | 10.3 | 10.6 | 8.8 | 39.2 | 0 | 8.1 | 0.91 | 3.94 | 0.815 | 1.264 | 12.7
2014-07-07 | 188 | 32.32 | 6.764 | 11.99 | 72.8 | 12.32 | 13.66 | 12.48 | 13.76 | 11.27 | 9.37 | 1.326 | 0 | 3.797 | 20.71 | 1557 | 98.4 | 311 | 23.31 | 29.84 | 24.53 | 19.33 | 11.97 | 10.22 | 4.047 | 1143 | 1.314 | 305 | 43.18 | 1557 | 0.672 | 0.359 | 3.805 | 8.7 | 10.65 | 8.77 | 0.132 | 0.297 | 0.232 | 0.011 | 0.066 | 0.084 | 0.068 | 0.107 | 3.761 | 13.25 | 12.93 | 25.52 | 24.67 | 0.579 | 0.439 | 12.68 | 2876 |  |  | 32.52 | 32.32 | 6.2905 | 0.19463 | 98.4 | 72.8 | 43.2 | 1.055 | 1.387 |  | 0.2 |  | 32.32 | 6.29 | 12 | 12.3 | 13.7 | 12.5 | 13.8 | 11.3 | 9.4 | 72.8 | 20.7 | 23.3 | 29.8 | 24.5 | 19.3 | 12 | 10.2 | 98.4 | 1.3 | 0.7 | 0.4 | 3.8 | 8.7 | 10.7 | 8.8 | 43.2 | 0 | 0 | 1.33 | 4.05 | 1.055 | 1.387 | 12.68
2014-07-08 | 189 | 31.99 | 6.789 | 14.95 | 57.78 | 15.14 | 16.42 | 13.93 | 14.6 | 11.68 | 9.35 | 1.55 | 0 | 3.796 | 23.65 | 1451 | 95.8 | 326 | 26.86 | 31.89 | 26.88 | 19.67 | 12.46 | 10.24 | 3.834 | 1037 | 3.456 | 306 | 24.31 | 1637 | 2.9 | 2.328 | 4.935 | 10.19 | 11.04 | 8.69 | 0.049 | 0.275 | 0.242 | 0.015 | 0.075 | 0.137 | 0.109 | 0.098 | 3.745 | 15.84 | 15.51 | 28.08 | 27.27 | 2.671 | 2.482 | 12.66 | 2876 |  |  | 32.43 | 31.99 | 6.3138 | 0.19737 | 95.8 | 57.8 | 24.3 | 0.71 | 2.212 |  | 0 |  | 31.99 | 6.31 | 15 | 15.1 | 16.4 | 13.9 | 14.6 | 11.7 | 9.4 | 57.8 | 23.7 | 26.9 | 31.9 | 26.9 | 19.7 | 12.5 | 10.2 | 95.8 | 3.5 | 2.9 | 2.3 | 4.9 | 10.2 | 11 | 8.7 | 24.3 | 0 | 0 | 1.55 | 3.83 | 0.71 | 2.212 | 12.66
2014-07-09 | 190 | 31.52 | 6.776 | 13.57 | 55.5 | 13.75 | 14.83 | 13.67 | 14.46 | 11.92 | 9.43 | 1.773 | 0 | 3.796 | 21.25 | 1402 | 92.4 | 323 | 24.13 | 30.51 | 26.83 | 19.26 | 12.76 | 10.28 | 5.914 | 1315 | 5.065 | 2212 | 16.6 | 1737 | 4 | 3.303 | 5.521 | 10.85 | 11.19 | 8.86 | 0.047 | 0.255 | 0.162 | 0.016 | 0.116 | 0.216 | 0.123 | 0.064 | 3.756 | 14.45 | 14.13 | 25.89 | 25.19 | 3.937 | 3.663 | 12.65 | 2876 |  |  | 32.35 | 31.52 | 6.3017 | 0.19993 | 92.4 | 55.5 | 16.6 | 0.419 | 2.105 |  | 0 |  | 31.52 | 6.3 | 13.6 | 13.8 | 14.8 | 13.7 | 14.5 | 11.9 | 9.4 | 55.5 | 21.3 | 24.1 | 30.5 | 26.8 | 19.3 | 12.8 | 10.3 | 92.4 | 5.1 | 4 | 3.3 | 5.5 | 10.9 | 11.2 | 8.9 | 16.6 | 0 | 0 | 1.77 | 5.91 | 0.419 | 2.105 | 12.65
2014-07-10 | 191 | 32.09 | 7.02 | 11.81 | 53.18 | 11.95 | 13.16 | 12.72 | 13.86 | 11.78 | 9.48 | 1.483 | 0.254 | 3.799 | 19.39 | 1554 | 88.2 | 2347 | 22.66 | 28.45 | 26.19 | 18.54 | 12.73 | 10.38 | 5.007 | 821 | 3.19 | 307 | 24.73 | 1047 | 1.859 | 1.243 | 4.363 | 10.22 | 11.16 | 9 | 0.095 | 0.22 | 0.205 | 0.03 | 0.09 | 0.146 | 0.101 | 0.113 | 3.777 | 12.89 | 12.49 | 24.23 | 23.31 | 1.717 | 1.491 | 12.48 | 2876 |  |  | 32.27 | 32.09 | 6.5286 | 0.20345 | 88.2 | 53.2 | 24.7 | 0.556 | 1.695 |  | 0 |  | 32.09 | 6.53 | 11.8 | 12 | 13.2 | 12.7 | 13.9 | 11.8 | 9.5 | 53.2 | 19.4 | 22.7 | 28.5 | 26.2 | 18.5 | 12.7 | 10.4 | 88.2 | 3.2 | 1.9 | 1.2 | 4.4 | 10.2 | 11.2 | 9 | 24.7 | 0 | 0.3 | 1.48 | 5.01 | 0.556 | 1.695 | 12.48
2014-07-11 | 192 | 31.79 | 7 | 13.31 | 56.99 | 13.43 | 14.73 | 13.28 | 13.87 | 11.65 | 9.52 | 1.696 | 0 | 3.791 | 22.98 | 1529 | 93.6 | 316 | 25.61 | 31.28 | 28.33 | 18.92 | 12.52 | 10.44 | 4.287 | 1215 | 1.586 | 314 | 21.55 | 1501 | 0.902 | 0.326 | 3.505 | 9.61 | 11.02 | 8.85 | 0.066 | 0.236 | 0.27 | 0.012 | 0.095 | 0.13 | 0.089 | 0.099 | 3.76 | 14.13 | 13.78 | 27.13 | 26.26 | 0.457 | 0.3 | 12.64 | 2876 |  |  | 32.17 | 31.79 | 6.51 | 0.20478 | 93.6 | 57 | 21.6 | 0.606 | 2.2 |  | 0 |  | 31.79 | 6.51 | 13.3 | 13.4 | 14.7 | 13.3 | 13.9 | 11.7 | 9.5 | 57 | 23 | 25.6 | 31.3 | 28.3 | 18.9 | 12.5 | 10.4 | 93.6 | 1.6 | 0.9 | 0.3 | 3.5 | 9.6 | 11 | 8.9 | 21.6 | 0 | 0 | 1.7 | 4.29 | 0.606 | 2.2 | 12.64
2014-07-12 | 193 | 31.8 | 7.05 | 15.72 | 51.24 | 15.76 | 17 | 14.46 | 14.4 | 11.77 | 9.54 | 1.701 | 0 | 3.801 | 25.78 | 1354 | 91 | 305 | 28.63 | 33.57 | 30.49 | 19.55 | 12.69 | 10.54 | 4.314 | 1158 | 2.79 | 247 | 15.71 | 1701 | 2.313 | 1.631 | 4.128 | 10.05 | 11.1 | 8.76 | 0.043 | 0.249 | 0.267 | 0.014 | 0.116 | 0.151 | 0.087 | 0.073 | 3.757 | 16.22 | 15.88 | 30.02 | 29.1 | 1.8 | 1.653 | 12.6 | 2876 |  |  | 32.08 | 31.8 | 6.5565 | 0.20618 | 91 | 51.2 | 15.7 | 0.521 | 2.797 |  | 0 |  | 31.8 | 6.56 | 15.7 | 15.8 | 17 | 14.5 | 14.4 | 11.8 | 9.5 | 51.2 | 25.8 | 28.6 | 33.6 | 30.5 | 19.6 | 12.7 | 10.5 | 91 | 2.8 | 2.3 | 1.6 | 4.1 | 10.1 | 11.1 | 8.8 | 15.7 | 0 | 0 | 1.7 | 4.31 | 0.521 | 2.797 | 12.6
2014-07-13 | 194 | 31.03 | 6.915 | 17.77 | 48 | 17.87 | 19.15 | 15.69 | 15.04 | 12.01 | 9.57 | 1.691 | 0 | 3.794 | 27.92 | 1500 | 86.1 | 306 | 30.06 | 37 | 32.03 | 20.05 | 12.93 | 10.57 | 4.554 | 1553 | 4.867 | 253 | 15.1 | 1307 | 4.012 | 3.377 | 4.99 | 10.66 | 11.37 | 8.81 | 0.077 | 0.283 | 0.335 | 0.024 | 0.087 | 0.087 | 0.039 | 0.067 | 3.736 | 18.18 | 17.83 | 31.89 | 30.9 | 3.399 | 3.217 | 12.61 | 2876 |  |  | 31.97 | 31.03 | 6.431 | 0.20725 | 86.1 | 48 | 15.1 | 0.568 | 3.194 |  | 0 |  | 31.03 | 6.43 | 17.8 | 17.9 | 19.2 | 15.7 | 15 | 12 | 9.6 | 48 | 27.9 | 30.1 | 37 | 32 | 20.1 | 12.9 | 10.6 | 86.1 | 4.9 | 4 | 3.4 | 5 | 10.7 | 11.4 | 8.8 | 15.1 | 0 | 0 | 1.69 | 4.55 | 0.568 | 3.194 | 12.61
2014-07-14 | 195 | 21.2 | 4.778 | 15.93 | 61.63 | 16.02 | 16.86 | 14.88 | 14.74 | 12.3 | 9.7 | 1.598 | 0 | 3.791 | 23.74 | 1122 | 88.8 | 2342 | 27.91 | 32.57 | 30 | 17.96 | 12.93 | 10.32 | 4.314 | 1109 | 6.807 | 257 | 30.56 | 1119 | 5.865 | 5.476 | 6.568 | 11.74 | 11.57 | 9.27 | 0.032 | 0.288 | 0.333 | 0.029 | 0.067 | 0.144 | 0.077 | 0.029 | 3.73 | 16.44 | 16.17 | 27.37 | 27.09 | 5.69 | 5.518 | 12.68 | 2876 |  |  | 31.87 | 21.2 | 4.4435 | 0.2096 | 88.8 | 61.6 | 30.6 | 0.899 | 2.039 |  | 0 |  | 21.2 | 4.44 | 15.9 | 16 | 16.9 | 14.9 | 14.7 | 12.3 | 9.7 | 61.6 | 23.7 | 27.9 | 32.6 | 30 | 18 | 12.9 | 10.3 | 88.8 | 6.8 | 5.9 | 5.5 | 6.6 | 11.7 | 11.6 | 9.3 | 30.6 | 0 | 0 | 1.6 | 4.31 | 0.899 | 2.039 | 12.68
2014-07-15 | 196 | 27.43 | 6.344 | 17.12 | 61.06 | 17.18 | 18.47 | 15.83 | 15.24 | 12.33 | 9.76 | 1.304 | 0 | 4.122 | 26.85 | 1531 | 92.3 | 332 | 29.75 | 35.63 | 30.72 | 19.73 | 12.97 | 10.48 | 3.834 | 1443 | 6.335 | 315 | 23.22 | 1618 | 5.596 | 5.123 | 6.309 | 11.32 | 11.77 | 9.13 | 0.077 | 0.328 | 0.217 | 0.022 | 0.115 | 0.124 | 0.052 | 0.063 | 4.059 | 17.81 | 17.45 | 30.63 | 29.84 | 5.398 | 5.231 | 12.65 | 2876 |  |  | 31.77 | 27.43 | 5.8999 | 0.21509 | 92.3 | 61.1 | 23.2 | 0.82 | 2.714 |  | 0 |  | 27.43 | 5.9 | 17.1 | 17.2 | 18.5 | 15.8 | 15.2 | 12.3 | 9.8 | 61.1 | 26.9 | 29.8 | 35.6 | 30.7 | 19.7 | 13 | 10.5 | 92.3 | 6.3 | 5.6 | 5.1 | 6.3 | 11.3 | 11.8 | 9.1 | 23.2 | 0 | 0 | 1.3 | 3.83 | 0.82 | 2.714 | 12.65
2014-07-16 | 197 | 29.21 | 6.76 | 16.85 | 56.11 | 16.91 | 17.95 | 16.02 | 15.4 | 12.58 | 9.88 | 1.575 | 0 | 3.798 | 25.79 | 1607 | 89.8 | 324 | 27.98 | 33.14 | 30.93 | 19.82 | 13.32 | 10.65 | 4.42 | 1147 | 6.801 | 320 | 23.49 | 1456 | 5.942 | 5.383 | 6.442 | 11.71 | 12.02 | 9.19 | 0.026 | 0.247 | 0.258 | 0.009 | 0.098 | 0.202 | 0.122 | 0.037 | 3.747 | 17.5 | 17.15 | 29.67 | 28.92 | 5.586 | 5.392 | 12.65 | 2876 |  |  | 31.65 | 29.21 | 6.2868 | 0.21523 | 89.8 | 56.1 | 23.5 | 0.78 | 2.539 |  | 0 |  | 29.21 | 6.29 | 16.9 | 16.9 | 18 | 16 | 15.4 | 12.6 | 9.9 | 56.1 | 25.8 | 28 | 33.1 | 30.9 | 19.8 | 13.3 | 10.7 | 89.8 | 6.8 | 5.9 | 5.4 | 6.4 | 11.7 | 12 | 9.2 | 23.5 | 0 | 0 | 1.58 | 4.42 | 0.78 | 2.539 | 12.65
2014-07-17 | 198 | 23.71 | 5.582 | 14.59 | 54.09 | 14.51 | 15.26 | 13.51 | 14.16 | 12.56 | 10.01 | 1.877 | 0 | 3.8 | 21.47 | 1400 | 90.9 | 339 | 23.59 | 28.16 | 26.18 | 17.74 | 13.35 | 10.73 | 5.86 | 1344 | 5.401 | 2358 | 22.65 | 1809 | 4.291 | 3.341 | 4.802 | 11.25 | 12.03 | 9.57 | 0.05 | 0.173 | 0.184 | 0.037 | 0.148 | 0.251 | 0.108 | 0.048 | 3.763 | 14.57 | 14.28 | 24.42 | 23.91 | 4 | 3.836 | 12.65 | 2876 |  |  | 31.54 | 23.71 | 5.1913 | 0.21895 | 90.9 | 54.1 | 22.7 | 0.581 | 1.978 |  | 0 |  | 23.71 | 5.19 | 14.6 | 14.5 | 15.3 | 13.5 | 14.2 | 12.6 | 10 | 54.1 | 21.5 | 23.6 | 28.2 | 26.2 | 17.7 | 13.4 | 10.7 | 90.9 | 5.4 | 4.3 | 3.3 | 4.8 | 11.3 | 12 | 9.6 | 22.7 | 0 | 0 | 1.88 | 5.86 | 0.581 | 1.978 | 12.65
2014-07-18 | 199 | 19.26 | 4.497 | 13.2 | 64.39 | 13.55 | 14.23 | 13.44 | 13.51 | 12.25 | 10.17 | 1.809 | 0.254 | 3.792 | 19.4 | 1317 | 88.2 | 315 | 22.19 | 27.83 | 24.55 | 16.68 | 12.85 | 10.78 | 5.78 | 2026 | 3.059 | 318 | 38.03 | 1317 | 2.183 | 1.37 | 3.722 | 10.19 | 11.73 | 9.88 | 0.016 | 0.135 | 0.113 | 0.025 | 0.209 | 0.338 | 0.134 | 0.03 | 3.712 | 13.76 | 13.68 | 22.9 | 22.55 | 1.78 | 1.52 | 12.69 | 2876 |  |  | 31.42 | 19.26 | 4.1822 | 0.21714 | 88.2 | 64.4 | 38 | 0.856 | 1.397 |  | 0 |  | 19.26 | 4.18 | 13.2 | 13.6 | 14.2 | 13.4 | 13.5 | 12.3 | 10.2 | 64.4 | 19.4 | 22.2 | 27.8 | 24.6 | 16.7 | 12.9 | 10.8 | 88.2 | 3.1 | 2.2 | 1.4 | 3.7 | 10.2 | 11.7 | 9.9 | 38 | 0 | 0.3 | 1.81 | 5.78 | 0.856 | 1.397 | 12.69
2014-07-19 | 200 | 14.88 | 3.401 | 13.17 | 71.1 | 13.54 | 13.91 | 13.11 | 13.78 | 12.22 | 10.19 | 2.583 | 3.302 | 3.778 | 18.34 | 1319 | 93 | 601 | 21.25 | 26.71 | 21.49 | 16.97 | 12.55 | 10.64 | 8.69 | 1356 | 9.6 | 2322 | 42.53 | 1456 | 9.26 | 8.9 | 9.64 | 12.33 | 11.6 | 9.66 | 0.006 | 0.004 | 0.019 | 0.05 | 0.322 | 0.457 | 0.126 | 0.015 | 3.712 | 13.97 | 13.76 | 21.61 | 21.11 | 9.89 | 9.51 | 12.7 | 2876 |  |  | 31.29 | 14.88 | 3.1629 | 0.21256 | 93 | 71.1 | 42.5 | 0.896 | 1.212 |  | 1 |  | 14.88 | 3.16 | 13.2 | 13.5 | 13.9 | 13.1 | 13.8 | 12.2 | 10.2 | 71.1 | 18.3 | 21.3 | 26.7 | 21.5 | 17 | 12.6 | 10.6 | 93 | 9.6 | 9.3 | 8.9 | 9.6 | 12.3 | 11.6 | 9.7 | 42.5 | 0 | 3.3 | 2.58 | 8.69 | 0.896 | 1.212 | 12.7
2014-07-20 | 201 | 16.77 | 3.934 | 10.01 | 75.5 | 10.33 | 10.91 | 12.1 | 13.14 | 12.07 | 10.15 | 1.042 | 0.254 | 3.787 | 15.55 | 1418 | 94.3 | 0 | 20.38 | 26.03 | 20.49 | 15.87 | 12.54 | 10.59 | 3.887 | 1419 | 5.458 | 2128 | 45.39 | 1419 | 4.965 | 4.632 | 6.779 | 11.41 | 11.65 | 9.77 | 0.065 | 0.188 | 0.113 | 0.019 | 0.125 | 0.279 | 0.131 | 0.08 | 3.74 | 11.62 | 11.32 | 19.3 | 18.96 | 5.23 | 5.038 | 12.72 | 2876 |  |  | 31.17 | 16.77 | 3.6586 | 0.21816 | 94.3 | 75.5 | 45.4 | 0.802 | 0.965 |  | 0 |  | 16.77 | 3.66 | 10 | 10.3 | 10.9 | 12.1 | 13.1 | 12.1 | 10.2 | 75.5 | 15.6 | 20.4 | 26 | 20.5 | 15.9 | 12.5 | 10.6 | 94.3 | 5.5 | 5 | 4.6 | 6.8 | 11.4 | 11.7 | 9.8 | 45.4 | 0 | 0.3 | 1.04 | 3.89 | 0.802 | 0.965 | 12.72
2014-07-21 | 202 | 19.32 | 4.509 | 9.84 | 83 | 10.12 | 10.88 | 11.13 | 12.83 | 11.77 | 10.15 | 0.947 | 9.14 | 3.797 | 16.99 | 1523 | 97.2 | 459 | 19.8 | 24.45 | 20.48 | 16.82 | 12.36 | 10.76 | 3.38 | 1338 | 4.261 | 2332 | 46.98 | 1526 | 3.292 | 2.915 | 4.216 | 10.5 | 11.2 | 9.61 | 0.106 | 0.231 | 0.083 | 0.027 | 0.114 | 0.203 | 0.112 | 0.124 | 3.766 | 11.36 | 11.06 | 20.99 | 20.59 | 3.107 | 2.711 | 12.72 | 2876 |  |  | 31.03 | 19.32 | 4.1934 | 0.21705 | 97.2 | 83 | 47 | 0.91 | 1.026 |  | 3.2 |  | 19.32 | 4.19 | 9.8 | 10.1 | 10.9 | 11.1 | 12.8 | 11.8 | 10.2 | 83 | 17 | 19.8 | 24.5 | 20.5 | 16.8 | 12.4 | 10.8 | 97.2 | 4.3 | 3.3 | 2.9 | 4.2 | 10.5 | 11.2 | 9.6 | 47 | 0 | 9.1 | 0.95 | 3.38 | 0.91 | 1.026 | 12.72
2014-07-22 | 203 | 17.18 | 3.948 | 11.19 | 69.66 | 11.27 | 11.57 | 10.83 | 12.22 | 11.61 | 10.15 | 1.434 | 0 | 3.801 | 18.15 | 1041 | 97 | 208 | 21.56 | 23.94 | 22.29 | 16.03 | 12.35 | 10.83 | 5.94 | 1048 | 2.724 | 339 | 36.44 | 1042 | 1.532 | 1.403 | 3.144 | 9.09 | 10.87 | 9.66 | 0.103 | 0.245 | 0.206 | 0.105 | 0.089 | 0.093 | 0.081 | 0.077 | 3.74 | 11.09 | 10.96 | 21.62 | 21.25 | 1.385 | 1.244 | 12.7 | 2876 |  |  | 30.9 | 17.18 | 3.6716 | 0.21372 | 97 | 69.7 | 36.4 | 0.758 | 1.324 |  | 0 |  | 17.18 | 3.67 | 11.2 | 11.3 | 11.6 | 10.8 | 12.2 | 11.6 | 10.2 | 69.7 | 18.2 | 21.6 | 23.9 | 22.3 | 16 | 12.4 | 10.8 | 97 | 2.7 | 1.5 | 1.4 | 3.1 | 9.1 | 10.9 | 9.7 | 36.4 | 0 | 0 | 1.43 | 5.94 | 0.758 | 1.324 | 12.7
2014-07-23 | 204 | 13.41 | 3.089 | 12.07 | 78.8 | 12.33 | 12.61 | 12.18 | 12.62 | 11.55 | 10.08 | 1.378 | 26.92 | 3.783 | 20.2 | 1355 | 96.8 | 1655 | 24.22 | 27.11 | 24.18 | 16.4 | 11.89 | 10.52 | 7.27 | 1506 | 5.843 | 2347 | 44.68 | 1404 | 5.525 | 5.417 | 6.496 | 10.13 | 10.45 | 9.06 | 0.198 | 0.317 | 0.178 | 0.05 | 0.058 | 0.086 | 0.037 | 0.073 | 3.742 | 12.64 | 12.44 | 22.49 | 22.17 | 6.15 | 5.996 | 12.68 | 2876 |  |  | 30.76 | 13.41 | 2.8728 | 0.21423 | 96.8 | 78.8 | 44.7 | 1.058 | 1.309 |  | 29.2 |  | 13.41 | 2.87 | 12.1 | 12.3 | 12.6 | 12.2 | 12.6 | 11.6 | 10.1 | 78.8 | 20.2 | 24.2 | 27.1 | 24.2 | 16.4 | 11.9 | 10.5 | 96.8 | 5.8 | 5.5 | 5.4 | 6.5 | 10.1 | 10.5 | 9.1 | 44.7 | 0 | 26.9 | 1.38 | 7.27 | 1.058 | 1.309 | 12.68
2014-07-24 | 205 | 3.672 | 0.764 | 4.774 | 93.4 | 4.94 | 4.878 | 7.57 | 9.38 | 10.92 | 10.05 | 1.901 | 28.96 | 3.789 | 6.465 | 1856 | 97 | 1619 | 6.555 | 6.441 | 9.19 | 11.03 | 11.63 | 10.15 | 6.02 | 59 | 3.178 | 210 | 86.9 | 619 | 2.956 | 2.927 | 5.184 | 8.49 | 10.19 | 9.87 | 0.006 | 0.005 | 0.014 | 0.051 | 0.297 | 0.452 | 0.152 | 0.022 | 3.754 | 5.224 | 5.11 | 7.92 | 7.1 | 3.791 | 3.684 | 12.54 | 2876 |  |  | 30.62 | 3.672 | 0.71052 | 0.1935 | 97 | 93.4 | 86.9 | 0.839 | 0.126 |  | 20.6 |  | 3.67 | 0.71 | 4.8 | 4.9 | 4.9 | 7.6 | 9.4 | 10.9 | 10.1 | 93.4 | 6.5 | 6.6 | 6.4 | 9.2 | 11 | 11.6 | 10.2 | 97 | 3.2 | 3 | 2.9 | 5.2 | 8.5 | 10.2 | 9.9 | 86.9 | 0 | 29 | 1.9 | 6.02 | 0.839 | 0.126 | 12.54
2014-07-25 | 206 | 20.46 | 4.686 | 7.2 | 84.6 | 7.65 | 8.17 | 9.84 | 10.57 | 10.09 | 9.88 | 1.303 | 0 | 3.797 | 13.8 | 1507 | 97.6 | 202 | 17 | 20.72 | 14.6 | 14.01 | 10.38 | 10.37 | 4.714 | 815 | 0.711 | 2358 | 54.61 | 1510 | 0.44 | -0.124 | 4.694 | 8.14 | 9.75 | 9.33 | 0.036 | 0.139 | 0.118 | 0.049 | 0.203 | 0.312 | 0.104 | 0.039 | 3.791 | 8.9 | 8.62 | 16.43 | 16.35 | 0.229 | -0.04 | 12.75 | 2876 |  |  | 30.47 | 20.46 | 4.358 | 0.213 | 97.6 | 84.6 | 54.6 | 0.861 | 0.716 |  | 0 |  | 20.46 | 4.36 | 7.2 | 7.7 | 8.2 | 9.8 | 10.6 | 10.1 | 9.9 | 84.6 | 13.8 | 17 | 20.7 | 14.6 | 14 | 10.4 | 10.4 | 97.6 | 0.7 | 0.4 | -0.1 | 4.7 | 8.1 | 9.8 | 9.3 | 54.6 | 0 | 0 | 1.3 | 4.71 | 0.861 | 0.716 | 12.75
2014-07-26 | 207 | 24.18 | 5.655 | 9.92 | 71.9 | 10.2 | 11.04 | 10.64 | 11.48 | 10.17 | 9.59 | 1.395 | 0 | 3.786 | 19.24 | 1520 | 98.1 | 213 | 21.91 | 25.59 | 18.97 | 16.35 | 10.79 | 10.32 | 3.94 | 1332 | -0.027 | 204 | 31.97 | 1529 | -0.419 | -0.844 | 4.374 | 7.35 | 9.58 | 8.88 | 0.055 | 0.261 | 0.281 | 0.027 | 0.084 | 0.124 | 0.098 | 0.068 | 3.758 | 11.14 | 10.84 | 24.34 | 23.52 | -0.538 | -0.706 | 12.69 | 2876 |  |  | 30.32 | 24.18 | 5.2592 | 0.2175 | 98.1 | 71.9 | 32 | 0.714 | 1.517 |  | 0 |  | 24.18 | 5.26 | 9.9 | 10.2 | 11 | 10.6 | 11.5 | 10.2 | 9.6 | 71.9 | 19.2 | 21.9 | 25.6 | 19 | 16.4 | 10.8 | 10.3 | 98.1 | 0 | -0.4 | -0.8 | 4.4 | 7.4 | 9.6 | 8.9 | 32 | 0 | 0 | 1.4 | 3.94 | 0.714 | 1.517 | 12.69
2014-07-27 | 208 | 29.92 | 7 | 13.05 | 63.7 | 13.22 | 14.12 | 12.32 | 12.88 | 10.66 | 9.56 | 1.649 | 0 | 3.796 | 22.58 | 1533 | 96.2 | 325 | 24.6 | 29.08 | 22.87 | 17.64 | 11.33 | 10.35 | 4.127 | 1226 | 2.385 | 307 | 28.47 | 1431 | 1.901 | 1.607 | 4.889 | 8.68 | 10.05 | 8.79 | 0.037 | 0.208 | 0.29 | 0.015 | 0.115 | 0.168 | 0.098 | 0.068 | 3.757 | 14.2 | 13.85 | 27.22 | 26.29 | 1.655 | 1.501 | 12.67 | 2876 |  |  | 30.17 | 29.92 | 6.51 | 0.21758 | 96.2 | 63.7 | 28.5 | 0.78 | 1.957 |  | 0 |  | 29.92 | 6.51 | 13.1 | 13.2 | 14.1 | 12.3 | 12.9 | 10.7 | 9.6 | 63.7 | 22.6 | 24.6 | 29.1 | 22.9 | 17.6 | 11.3 | 10.4 | 96.2 | 2.4 | 1.9 | 1.6 | 4.9 | 8.7 | 10.1 | 8.8 | 28.5 | 0 | 0 | 1.65 | 4.13 | 0.78 | 1.957 | 12.67
2014-07-28 | 209 | 29.28 | 6.905 | 15.82 | 58.4 | 15.87 | 16.69 | 13.79 | 13.84 | 11.26 | 9.66 | 1.667 | 0 | 3.79 | 25.98 | 1558 | 94.5 | 349 | 27.83 | 31.15 | 25.23 | 18.45 | 11.95 | 10.49 | 4.34 | 1302 | 4.264 | 329 | 22.02 | 1552 | 3.403 | 3.063 | 5.79 | 9.81 | 10.56 | 8.82 | 0.042 | 0.277 | 0.246 | 0.011 | 0.11 | 0.174 | 0.093 | 0.047 | 3.739 | 16.53 | 16.17 | 29.73 | 28.89 | 3.17 | 3.035 | 12.65 | 2876 |  |  | 30 | 29.28 | 6.4217 | 0.21932 | 94.5 | 58.4 | 22 | 0.738 | 2.617 |  | 0 |  | 29.28 | 6.42 | 15.8 | 15.9 | 16.7 | 13.8 | 13.8 | 11.3 | 9.7 | 58.4 | 26 | 27.8 | 31.2 | 25.2 | 18.5 | 12 | 10.5 | 94.5 | 4.3 | 3.4 | 3.1 | 5.8 | 9.8 | 10.6 | 8.8 | 22 | 0 | 0 | 1.67 | 4.34 | 0.738 | 2.617 | 12.65
2014-07-29 | 210 | 29.01 | 6.902 | 16.68 | 53.15 | 16.67 | 17.45 | 14.51 | 14.32 | 11.75 | 9.84 | 1.702 | 0 | 3.764 | 27.12 | 1333 | 91.7 | 333 | 29.69 | 32.83 | 27.3 | 18.66 | 12.47 | 10.64 | 4.5 | 1309 | 5.801 | 333 | 10.4 | 1402 | 4.723 | 4.499 | 6.71 | 10.73 | 10.99 | 8.99 | 0.035 | 0.248 | 0.269 | 0.007 | 0.12 | 0.181 | 0.089 | 0.05 | 3.716 | 17.3 | 16.9 | 31.34 | 30.33 | 4.732 | 4.56 | 12.63 | 2876 |  |  | 29.84 | 29.01 | 6.4189 | 0.22126 | 91.7 | 53.2 | 10.4 | 0.373 | 3.214 |  | 0 |  | 29.01 | 6.42 | 16.7 | 16.7 | 17.5 | 14.5 | 14.3 | 11.8 | 9.8 | 53.2 | 27.1 | 29.7 | 32.8 | 27.3 | 18.7 | 12.5 | 10.6 | 91.7 | 5.8 | 4.7 | 4.5 | 6.7 | 10.7 | 11 | 9 | 10.4 | 0 | 0 | 1.7 | 4.5 | 0.373 | 3.214 | 12.63
2014-07-30 | 211 | 28.94 | 6.931 | 15.52 | 54.12 | 15.47 | 16.27 | 14.02 | 14.18 | 12.01 | 10.02 | 1.713 | 0 | 3.779 | 26.04 | 1515 | 89.1 | 323 | 28.3 | 31.06 | 27.34 | 18.47 | 12.79 | 10.84 | 4.26 | 1427 | 4.467 | 346 | 13.29 | 1445 | 3.588 | 3.287 | 5.733 | 10.63 | 11.22 | 9.2 | 0.023 | 0.27 | 0.259 | 0.007 | 0.131 | 0.192 | 0.08 | 0.039 | 3.738 | 16.11 | 15.7 | 30.22 | 29.28 | 3.087 | 2.94 | 12.63 | 2876 |  |  | 29.68 | 28.94 | 6.4458 | 0.22273 | 89.1 | 54.1 | 13.3 | 0.448 | 2.92 |  | 0 |  | 28.94 | 6.45 | 15.5 | 15.5 | 16.3 | 14 | 14.2 | 12 | 10 | 54.1 | 26 | 28.3 | 31.1 | 27.3 | 18.5 | 12.8 | 10.8 | 89.1 | 4.5 | 3.6 | 3.3 | 5.7 | 10.6 | 11.2 | 9.2 | 13.3 | 0 | 0 | 1.71 | 4.26 | 0.448 | 2.92 | 12.63
2014-07-31 | 212 | 29.25 | 7.05 | 14.38 | 55.61 | 14.36 | 15.11 | 13.67 | 13.92 | 12.07 | 10.17 | 1.814 | 0 | 3.763 | 23.85 | 1430 | 90.7 | 301 | 25.78 | 29.64 | 27.97 | 18.2 | 12.89 | 11.01 | 4.314 | 1414 | 3.531 | 345 | 20.01 | 1450 | 2.671 | 2.262 | 4.86 | 10.29 | 11.27 | 9.34 | 0.015 | 0.217 | 0.289 | 0.008 | 0.144 | 0.222 | 0.078 | 0.026 | 3.722 | 15.04 | 14.67 | 28.3 | 27.47 | 2.113 | 1.967 | 12.65 | 2876 |  |  | 29.51 | 29.25 | 6.5565 | 0.22415 | 90.7 | 55.6 | 20 | 0.591 | 2.364 |  | 0 |  | 29.25 | 6.56 | 14.4 | 14.4 | 15.1 | 13.7 | 13.9 | 12.1 | 10.2 | 55.6 | 23.9 | 25.8 | 29.6 | 28 | 18.2 | 12.9 | 11 | 90.7 | 3.5 | 2.7 | 2.3 | 4.9 | 10.3 | 11.3 | 9.3 | 20 | 0 | 0 | 1.81 | 4.31 | 0.591 | 2.364 | 12.65
2014-08-01 | 213 | 28.77 | 6.926 | 16.47 | 54.13 | 16.58 | 17.45 | 14.76 | 14.37 | 12.14 | 10.23 | 1.702 | 0 | 3.795 | 26.32 | 1612 | 91.9 | 401 | 28.86 | 33.34 | 28.74 | 18.81 | 12.95 | 11.15 | 4.5 | 824 | 4.398 | 257 | 19.33 | 1548 | 3.685 | 3.287 | 5.257 | 10.46 | 11.42 | 9.42 | 0.152 | 0.364 | 0.298 | 0.008 | 0.012 | 0.027 | 0.042 | 0.095 | 3.737 | 17.1 | 16.69 | 31.2 | 30.16 | 3.212 | 3.073 | 12.64 | 2876 |  |  | 29.34 | 28.77 | 6.4412 | 0.22389 | 91.9 | 54.1 | 19.3 | 0.661 | 2.764 |  | 0 |  | 28.77 | 6.44 | 16.5 | 16.6 | 17.5 | 14.8 | 14.4 | 12.1 | 10.2 | 54.1 | 26.3 | 28.9 | 33.3 | 28.7 | 18.8 | 13 | 11.2 | 91.9 | 4.4 | 3.7 | 3.3 | 5.3 | 10.5 | 11.4 | 9.4 | 19.3 | 0 | 0 | 1.7 | 4.5 | 0.661 | 2.764 | 12.64
2014-08-02 | 214 | 19.21 | 4.592 | 17.18 | 52.66 | 16.97 | 17.22 | 15.2 | 14.74 | 12.46 | 10.34 | 1.239 | 0 | 3.79 | 25.35 | 1534 | 81.7 | 251 | 28.37 | 33.51 | 28.16 | 18.08 | 12.91 | 10.83 | 3.94 | 943 | 8.01 | 117 | 23.57 | 1545 | 7.34 | 6.926 | 8.15 | 12.16 | 11.79 | 9.79 | 0.176 | 0.298 | 0.247 | 0.048 | 0.052 | 0.053 | 0.043 | 0.082 | 3.722 | 17 | 16.67 | 28.21 | 27.55 | 7.18 | 6.953 | 12.67 | 2876 |  |  | 29.17 | 19.21 | 4.2706 | 0.22231 | 81.7 | 52.7 | 23.6 | 0.763 | 2.47 |  | 0 |  | 19.21 | 4.27 | 17.2 | 17 | 17.2 | 15.2 | 14.7 | 12.5 | 10.3 | 52.7 | 25.4 | 28.4 | 33.5 | 28.2 | 18.1 | 12.9 | 10.8 | 81.7 | 8 | 7.3 | 6.9 | 8.2 | 12.2 | 11.8 | 9.8 | 23.6 | 0 | 0 | 1.24 | 3.94 | 0.763 | 2.47 | 12.67
2014-08-03 | 215 | 22.44 | 5.397 | 15.21 | 62.48 | 15.22 | 15.79 | 14.54 | 14.3 | 12.54 | 10.43 | 1.292 | 0 | 3.796 | 23.59 | 1152 | 90.3 | 2346 | 26.77 | 30.05 | 30.03 | 18.23 | 13.36 | 11.28 | 4.127 | 1133 | 6.136 | 401 | 28.14 | 1133 | 5.611 | 5.291 | 6.642 | 11.31 | 11.84 | 9.96 | 0.057 | 0.254 | 0.287 | 0.019 | 0.107 | 0.16 | 0.064 | 0.052 | 3.747 | 15.79 | 15.47 | 27.66 | 27.11 | 5.083 | 4.886 | 12.65 | 2876 |  |  | 28.99 | 22.44 | 5.0192 | 0.22367 | 90.3 | 62.5 | 28.1 | 0.818 | 2.093 |  | 0 |  | 22.44 | 5.02 | 15.2 | 15.2 | 15.8 | 14.5 | 14.3 | 12.5 | 10.4 | 62.5 | 23.6 | 26.8 | 30.1 | 30 | 18.2 | 13.4 | 11.3 | 90.3 | 6.1 | 5.6 | 5.3 | 6.6 | 11.3 | 11.8 | 10 | 28.1 | 0 | 0 | 1.29 | 4.13 | 0.818 | 2.093 | 12.65
2014-08-04 | 216 | 22.65 | 5.551 | 14.44 | 62.53 | 14.54 | 15.35 | 13.53 | 13.92 | 12.41 | 10.45 | 1.315 | 0 | 3.796 | 23.92 | 1544 | 94.1 | 346 | 26.68 | 30.14 | 25.08 | 17.48 | 13.24 | 11.32 | 3.567 | 1307 | 5.537 | 339 | 22.63 | 1416 | 4.921 | 4.602 | 6.073 | 11.07 | 11.7 | 9.72 | 0.105 | 0.337 | 0.328 | 0.023 | 0.049 | 0.055 | 0.035 | 0.066 | 3.756 | 15.27 | 14.87 | 27.58 | 26.75 | 4.754 | 4.531 | 12.64 | 2876 |  |  | 28.81 | 22.65 | 5.1624 | 0.22792 | 94.1 | 62.5 | 22.6 | 0.671 | 2.298 |  | 0 |  | 22.65 | 5.16 | 14.4 | 14.5 | 15.4 | 13.5 | 13.9 | 12.4 | 10.5 | 62.5 | 23.9 | 26.7 | 30.1 | 25.1 | 17.5 | 13.2 | 11.3 | 94.1 | 5.5 | 4.9 | 4.6 | 6.1 | 11.1 | 11.7 | 9.7 | 22.6 | 0 | 0 | 1.32 | 3.57 | 0.671 | 2.298 | 12.64
2014-08-05 | 217 | 27.27 | 6.703 | 15 | 59.75 | 15.03 | 15.76 | 14.82 | 14.26 | 12.38 | 10.49 | 1.617 | 0 | 3.797 | 25.04 | 1446 | 92.6 | 347 | 27.39 | 30.85 | 29.89 | 18.55 | 13.1 | 11.32 | 4.767 | 1022 | 4.265 | 335 | 20.07 | 1616 | 3.335 | 3 | 4.876 | 10.51 | 11.56 | 9.66 | 0.029 | 0.298 | 0.24 | 0.012 | 0.116 | 0.168 | 0.103 | 0.033 | 3.749 | 15.73 | 15.35 | 30.05 | 29.11 | 2.899 | 2.739 | 12.64 | 2876 |  |  | 28.63 | 27.27 | 6.2338 | 0.2286 | 92.6 | 59.8 | 20.1 | 0.638 | 2.536 |  | 0 |  | 27.27 | 6.23 | 15 | 15 | 15.8 | 14.8 | 14.3 | 12.4 | 10.5 | 59.8 | 25 | 27.4 | 30.9 | 29.9 | 18.6 | 13.1 | 11.3 | 92.6 | 4.3 | 3.3 | 3 | 4.9 | 10.5 | 11.6 | 9.7 | 20.1 | 0 | 0 | 1.62 | 4.77 | 0.638 | 2.536 | 12.64
2014-08-06 | 218 | 25.86 | 6.302 | 13.01 | 63.87 | 13 | 13.67 | 13.41 | 13.78 | 12.42 | 10.52 | 1.603 | 0 | 3.798 | 21.85 | 1331 | 93 | 2353 | 24.8 | 28.72 | 27.96 | 17.75 | 13.26 | 11.36 | 4.127 | 1255 | 4.266 | 321 | 28.27 | 1336 | 3.182 | 2.733 | 4.531 | 10.58 | 11.73 | 10.01 | 0.036 | 0.294 | 0.215 | 0.026 | 0.099 | 0.191 | 0.097 | 0.041 | 3.766 | 13.75 | 13.37 | 26.47 | 25.73 | 2.549 | 2.396 | 12.66 | 2876 |  |  | 28.45 | 25.86 | 5.8609 | 0.22664 | 93 | 63.9 | 28.3 | 0.741 | 1.877 |  | 0 |  | 25.86 | 5.86 | 13 | 13 | 13.7 | 13.4 | 13.8 | 12.4 | 10.5 | 63.9 | 21.9 | 24.8 | 28.7 | 28 | 17.8 | 13.3 | 11.4 | 93 | 4.3 | 3.2 | 2.7 | 4.5 | 10.6 | 11.7 | 10 | 28.3 | 0 | 0 | 1.6 | 4.13 | 0.741 | 1.877 | 12.66
2014-08-07 | 219 | 26.94 | 6.57 | 11.85 | 69.81 | 11.97 | 12.73 | 13.18 | 13.44 | 12.23 | 10.55 | 1.577 | 0 | 3.973 | 20.06 | 1328 | 95.9 | 359 | 24.4 | 26.53 | 27.33 | 17.43 | 12.96 | 11.31 | 4.34 | 901 | 2.79 | 344 | 38.03 | 1649 | 1.878 | 1.424 | 3.55 | 9.89 | 11.52 | 10.11 | 0.036 | 0.291 | 0.198 | 0.011 | 0.098 | 0.205 | 0.112 | 0.05 | 3.936 | 12.94 | 12.59 | 24.96 | 24.25 | 1.447 | 1.291 | 12.67 | 2876 |  |  | 28.26 | 26.94 | 6.1101 | 0.2268 | 95.9 | 69.8 | 38 | 0.892 | 1.455 |  | 0 |  | 26.94 | 6.11 | 11.9 | 12 | 12.7 | 13.2 | 13.4 | 12.2 | 10.6 | 69.8 | 20.1 | 24.4 | 26.5 | 27.3 | 17.4 | 13 | 11.3 | 95.9 | 2.8 | 1.9 | 1.4 | 3.6 | 9.9 | 11.5 | 10.1 | 38 | 0 | 0 | 1.58 | 4.34 | 0.892 | 1.455 | 12.67
2014-08-08 | 220 | 25.12 | 6.122 | 10.99 | 68.17 | 11.16 | 11.71 | 13.21 | 13.38 | 12.15 | 10.54 | 1.539 | 0 | 3.975 | 19.19 | 1510 | 94.1 | 339 | 21.54 | 25.11 | 26.68 | 17.33 | 12.6 | 11.1 | 4.9 | 1327 | 3.787 | 2358 | 32.18 | 1530 | 2.4 | 2.037 | 4.846 | 10.38 | 11.43 | 9.92 | 0.04 | 0.277 | 0.188 | 0.016 | 0.125 | 0.216 | 0.094 | 0.044 | 3.948 | 12.17 | 11.8 | 23.99 | 23.26 | 3.275 | 2.731 | 12.67 | 2876 |  |  | 28.06 | 25.12 | 5.6935 | 0.22665 | 94.1 | 68.2 | 32.2 | 0.716 | 1.508 |  | 0 |  | 25.12 | 5.69 | 11 | 11.2 | 11.7 | 13.2 | 13.4 | 12.2 | 10.5 | 68.2 | 19.2 | 21.5 | 25.1 | 26.7 | 17.3 | 12.6 | 11.1 | 94.1 | 3.8 | 2.4 | 2 | 4.8 | 10.4 | 11.4 | 9.9 | 32.2 | 0 | 0 | 1.54 | 4.9 | 0.716 | 1.508 | 12.67
2014-08-09 | 221 | 25.89 | 6.316 | 10.88 | 61.1 | 11.01 | 11.77 | 12.33 | 12.87 | 11.92 | 10.46 | 1.57 | 0 | 3.796 | 20.18 | 1448 | 94.5 | 323 | 23.73 | 26.06 | 27.19 | 17 | 12.6 | 11.18 | 4.527 | 1309 | 0.175 | 322 | 25.77 | 718 | -0.55 | -0.812 | 2.492 | 9.42 | 11.31 | 9.83 | 0.095 | 0.3 | 0.321 | 0.011 | 0.039 | 0.071 | 0.067 | 0.095 | 3.774 | 11.93 | 11.48 | 24.86 | 23.97 | -0.559 | -0.687 | 12.65 | 2876 |  |  | 27.87 | 25.89 | 5.8739 | 0.22688 | 94.5 | 61.1 | 25.8 | 0.61 | 1.754 |  | 0 |  | 25.89 | 5.87 | 10.9 | 11 | 11.8 | 12.3 | 12.9 | 11.9 | 10.5 | 61.1 | 20.2 | 23.7 | 26.1 | 27.2 | 17 | 12.6 | 11.2 | 94.5 | 0.2 | -0.6 | -0.8 | 2.5 | 9.4 | 11.3 | 9.8 | 25.8 | 0 | 0 | 1.57 | 4.53 | 0.61 | 1.754 | 12.65
2014-08-10 | 222 | 26.4 | 6.414 | 13.26 | 57.61 | 13.38 | 14.2 | 13.27 | 13.1 | 11.81 | 10.42 | 1.643 | 0 | 3.8 | 23.04 | 1523 | 91.7 | 342 | 26.42 | 30.5 | 29.22 | 17.4 | 12.62 | 11.37 | 3.834 | 1234 | 2.258 | 339 | 22.63 | 1621 | 1.408 | 1.064 | 3.259 | 9.34 | 11.08 | 9.59 | 0.086 | 0.263 | 0.347 | 0.014 | 0.034 | 0.072 | 0.084 | 0.099 | 3.764 | 14.05 | 13.64 | 27.75 | 26.78 | 0.828 | 0.686 | 12.64 | 2876 |  |  | 27.67 | 26.4 | 5.965 | 0.22595 | 91.7 | 57.6 | 22.6 | 0.636 | 2.178 |  | 0 |  | 26.4 | 5.97 | 13.3 | 13.4 | 14.2 | 13.3 | 13.1 | 11.8 | 10.4 | 57.6 | 23 | 26.4 | 30.5 | 29.2 | 17.4 | 12.6 | 11.4 | 91.7 | 2.3 | 1.4 | 1.1 | 3.3 | 9.3 | 11.1 | 9.6 | 22.6 | 0 | 0 | 1.64 | 3.83 | 0.636 | 2.178 | 12.64
2014-08-11 | 223 | 26 | 6.361 | 15.55 | 58.38 | 15.58 | 16.39 | 14.52 | 13.81 | 11.95 | 10.39 | 1.66 | 0 | 3.798 | 25.91 | 1436 | 92.4 | 333 | 28.27 | 31.83 | 30.61 | 18.22 | 12.68 | 11.3 | 3.54 | 1256 | 3.928 | 330 | 23.76 | 1301 | 3.226 | 2.792 | 4.403 | 9.86 | 11.27 | 9.59 | 0.063 | 0.262 | 0.342 | 0.022 | 0.067 | 0.111 | 0.065 | 0.066 | 3.748 | 16.22 | 15.82 | 30.77 | 29.78 | 2.816 | 2.654 | 12.63 | 2876 |  |  | 27.47 | 26 | 5.9157 | 0.22753 | 92.4 | 58.4 | 23.8 | 0.796 | 2.549 |  | 0 |  | 26 | 5.92 | 15.6 | 15.6 | 16.4 | 14.5 | 13.8 | 12 | 10.4 | 58.4 | 25.9 | 28.3 | 31.8 | 30.6 | 18.2 | 12.7 | 11.3 | 92.4 | 3.9 | 3.2 | 2.8 | 4.4 | 9.9 | 11.3 | 9.6 | 23.8 | 0 | 0 | 1.66 | 3.54 | 0.796 | 2.549 | 12.63
2014-08-12 | 224 | 17.2 | 4.251 | 17.08 | 60.9 | 17.1 | 17.56 | 15.07 | 14.2 | 12.27 | 10.47 | 1.375 | 0 | 3.794 | 26.19 | 758 | 88.4 | 346 | 29.31 | 32.02 | 25.63 | 17.31 | 12.95 | 11.23 | 3.54 | 1350 | 6.143 | 344 | 25.11 | 1448 | 5.113 | 4.571 | 5.748 | 10.78 | 11.58 | 9.99 | 0.106 | 0.311 | 0.261 | 0.02 | 0.087 | 0.133 | 0.058 | 0.023 | 3.691 | 17.19 | 17.04 | 28.06 | 27.52 | 4.879 | 4.723 | 12.65 | 2876 |  |  | 27.27 | 17.2 | 3.9534 | 0.22985 | 88.4 | 60.9 | 25.1 | 0.853 | 2.545 |  | 0 |  | 17.2 | 3.95 | 17.1 | 17.1 | 17.6 | 15.1 | 14.2 | 12.3 | 10.5 | 60.9 | 26.2 | 29.3 | 32 | 25.6 | 17.3 | 13 | 11.2 | 88.4 | 6.1 | 5.1 | 4.6 | 5.7 | 10.8 | 11.6 | 10 | 25.1 | 0 | 0 | 1.38 | 3.54 | 0.853 | 2.545 | 12.65
2014-08-13 | 225 | 13.75 | 3.279 | 14.46 | 79.6 | 14.82 | 14.98 | 13.92 | 14.66 | 12.67 | 10.5 | 1.026 | 1.778 | 3.792 | 20.07 | 1451 | 95.5 | 544 | 23.13 | 27.07 | 21.02 | 17.02 | 12.98 | 10.91 | 4.607 | 811 | 6.801 | 2355 | 53.75 | 30 | 6.168 | 5.92 | 6.488 | 12.04 | 12.3 | 10.1 | 0.195 | 0.333 | 0.184 | 0.054 | 0.055 | 0.056 | 0.039 | 0.084 | 3.745 | 15.6 | 15.24 | 22.02 | 21.71 | 6.403 | 6.026 | 12.66 | 2876 |  |  | 27.06 | 13.75 | 3.0495 | 0.22178 | 95.5 | 79.6 | 53.8 | 1.263 | 1.085 |  | 2.4 |  | 13.75 | 3.05 | 14.5 | 14.8 | 15 | 13.9 | 14.7 | 12.7 | 10.5 | 79.6 | 20.1 | 23.1 | 27.1 | 21 | 17 | 13 | 10.9 | 95.5 | 6.8 | 6.2 | 5.9 | 6.5 | 12 | 12.3 | 10.1 | 53.8 | 0 | 1.8 | 1.03 | 4.61 | 1.263 | 1.085 | 12.66
2014-08-14 | 226 | 14.54 | 3.496 | 13.42 | 83.8 | 14.05 | 14.2 | 13.31 | 13.73 | 12.65 | 10.69 | 0.99 | 6.096 | 3.79 | 21.43 | 836 | 97.4 | 2351 | 24.72 | 27.57 | 22.54 | 16.58 | 13.27 | 11.33 | 3.887 | 1340 | 5.465 | 230 | 40.85 | 945 | 5.061 | 4.666 | 5.674 | 10.97 | 11.85 | 10.05 | 0.124 | 0.298 | 0.233 | 0.048 | 0.09 | 0.12 | 0.037 | 0.049 | 3.714 | 14.12 | 14.03 | 24.07 | 23.96 | 4.9 | 4.752 | 12.64 | 2876 |  |  | 26.86 | 14.54 | 3.2513 | 0.22361 | 97.4 | 83.8 | 40.9 | 1.044 | 1.509 |  | 5.6 |  | 14.54 | 3.25 | 13.4 | 14.1 | 14.2 | 13.3 | 13.7 | 12.7 | 10.7 | 83.8 | 21.4 | 24.7 | 27.6 | 22.5 | 16.6 | 13.3 | 11.3 | 97.4 | 5.5 | 5.1 | 4.7 | 5.7 | 11 | 11.9 | 10.1 | 40.9 | 0 | 6.1 | 0.99 | 3.89 | 1.044 | 1.509 | 12.64
2014-08-15 | 227 | 13.12 | 3.012 | 12.38 | 93.1 | 13.12 | 13.26 | 13.08 | 14.04 | 12.67 | 10.75 | 0.677 | 6.35 | 3.791 | 17.28 | 1355 | 97.5 | 406 | 20.95 | 25.45 | 20.17 | 16.88 | 12.97 | 11.08 | 3.487 | 828 | 8.4 | 301 | 72.7 | 1654 | 8.66 | 7.35 | 7.64 | 12.06 | 12.11 | 10.27 | 0.101 | 0.285 | 0.205 | 0.02 | 0.083 | 0.163 | 0.067 | 0.075 | 3.723 | 13.78 | 13.57 | 21.59 | 21.43 | 8.09 | 7.82 | 12.32 | 2876 |  |  | 26.64 | 13.12 | 2.8012 | 0.2135 | 97.5 | 93.1 | 72.7 | 1.434 | 0.538 |  | 4 |  | 13.12 | 2.8 | 12.4 | 13.1 | 13.3 | 13.1 | 14 | 12.7 | 10.8 | 93.1 | 17.3 | 21 | 25.5 | 20.2 | 16.9 | 13 | 11.1 | 97.5 | 8.4 | 8.7 | 7.4 | 7.6 | 12.1 | 12.1 | 10.3 | 72.7 | 0 | 6.4 | 0.68 | 3.49 | 1.434 | 0.538 | 12.32
2014-08-16 | 228 | 2.261 | 0.456 | 11.08 | 96.7 | 11.65 | 11.42 | 11.75 | 12.81 | 12.62 | 10.89 | 0.647 | 11.18 | 3.783 | 12.01 | 654 | 97.5 | 2319 | 13.26 | 13.22 | 13.27 | 13.21 | 13.02 | 10.98 | 3.22 | 1511 | 9.4 | 59 | 94.1 | 709 | 9.21 | 8.99 | 9.76 | 12.22 | 12.31 | 10.74 | 0.047 | 0.1 | 0.044 | 0.063 | 0.133 | 0.455 | 0.144 | 0.014 | 3.711 | 11.58 | 11.49 | 12.61 | 12.57 | 9.53 | 9.38 | 12.46 | 2876 |  |  | 26.43 | 2.261 | 0.42408 | 0.18756 | 97.5 | 96.7 | 94.1 | 1.32 | 0.083 |  | 10.2 |  | 2.26 | 0.42 | 11.1 | 11.7 | 11.4 | 11.8 | 12.8 | 12.6 | 10.9 | 96.7 | 12 | 13.3 | 13.2 | 13.3 | 13.2 | 13 | 11 | 97.5 | 9.4 | 9.2 | 9 | 9.8 | 12.2 | 12.3 | 10.7 | 94.1 | 0 | 11.2 | 0.65 | 3.22 | 1.32 | 0.083 | 12.46
2014-08-17 | 229 | 13.5 | 3.076 | 12.67 | 88.3 | 13.24 | 13.52 | 12.94 | 13.88 | 12.33 | 10.82 | 0.699 | 0 | 3.796 | 19.52 | 1612 | 97.6 | 144 | 21.76 | 24.7 | 19.16 | 16.64 | 12.69 | 11.14 | 3.114 | 1216 | 5.866 | 2359 | 56.57 | 1607 | 5.482 | 5.264 | 6.259 | 11.58 | 11.86 | 10.25 | 0.06 | 0.226 | 0.162 | 0.023 | 0.129 | 0.227 | 0.082 | 0.092 | 3.754 | 14.23 | 13.9 | 22.8 | 22.06 | 5.482 | 5.143 | 12.67 | 2876 |  |  | 26.22 | 13.5 | 2.8607 | 0.2119 | 97.6 | 88.3 | 56.6 | 1.284 | 0.985 |  | 0 |  | 13.5 | 2.86 | 12.7 | 13.2 | 13.5 | 12.9 | 13.9 | 12.3 | 10.8 | 88.3 | 19.5 | 21.8 | 24.7 | 19.2 | 16.6 | 12.7 | 11.1 | 97.6 | 5.9 | 5.5 | 5.3 | 6.3 | 11.6 | 11.9 | 10.3 | 56.6 | 0 | 0 | 0.7 | 3.11 | 1.284 | 0.985 | 12.67
2014-08-18 | 230 | 20.41 | 4.863 | 13.67 | 73.9 | 14 | 14.27 | 12.86 | 13.66 | 12.41 | 10.81 | 1.096 | 0.254 | 3.775 | 22.26 | 1308 | 97.5 | 429 | 24.58 | 27.31 | 22.66 | 17.75 | 12.97 | 11.45 | 4.1 | 1240 | 4.331 | 356 | 22.5 | 1321 | 3.791 | 3.195 | 4.426 | 9.97 | 11.71 | 10.41 | 0.074 | 0.269 | 0.243 | 0.023 | 0.154 | 0.155 | 0.041 | 0.042 | 3.7 | 14.2 | 14 | 26.32 | 25.65 | 3.17 | 3.016 | 12.69 | 2876 |  |  | 25.99 | 20.41 | 4.5226 | 0.22159 | 97.5 | 73.9 | 22.5 | 0.604 | 2.08 |  | 0.2 |  | 20.41 | 4.52 | 13.7 | 14 | 14.3 | 12.9 | 13.7 | 12.4 | 10.8 | 73.9 | 22.3 | 24.6 | 27.3 | 22.7 | 17.8 | 13 | 11.5 | 97.5 | 4.3 | 3.8 | 3.2 | 4.4 | 10 | 11.7 | 10.4 | 22.5 | 0 | 0.3 | 1.1 | 4.1 | 0.604 | 2.08 | 12.69
2014-08-19 | 231 | 17.24 | 4.009 | 12.37 | 82.6 | 12.77 | 13.3 | 13.19 | 14.18 | 12.64 | 10.79 | 0.977 | 1.27 | 3.787 | 17.59 | 1410 | 96 | 2347 | 21.05 | 24.98 | 21.5 | 16.95 | 13.03 | 11.18 | 3.86 | 946 | 7.59 | 1946 | 52.69 | 1139 | 6.976 | 6.696 | 8.03 | 12.37 | 12.09 | 10.17 | 0.14 | 0.313 | 0.143 | 0.021 | 0.097 | 0.135 | 0.067 | 0.081 | 3.725 | 13.96 | 13.63 | 21.5 | 21.27 | 7.5 | 7.23 | 12.53 | 2876 |  |  | 25.77 | 17.24 | 3.7284 | 0.21626 | 96 | 82.6 | 52.7 | 1.06 | 0.951 |  | 1 |  | 17.24 | 3.73 | 12.4 | 12.8 | 13.3 | 13.2 | 14.2 | 12.6 | 10.8 | 82.6 | 17.6 | 21.1 | 25 | 21.5 | 17 | 13 | 11.2 | 96 | 7.6 | 7 | 6.7 | 8 | 12.4 | 12.1 | 10.2 | 52.7 | 0 | 1.3 | 0.98 | 3.86 | 1.06 | 0.951 | 12.53
2014-08-20 | 232 | 24.28 | 5.66 | 9.82 | 78.7 | 10.16 | 10.79 | 11.23 | 13.43 | 12.51 | 10.79 | 1.363 | 13.21 | 3.594 | 15.85 | 1336 | 97 | 2358 | 18.18 | 21.69 | 20.08 | 17.19 | 13 | 11.32 | 4.34 | 919 | 1.183 | 2352 | 44.23 | 1643 | 0.526 | 0.149 | 3.397 | 10.18 | 11.9 | 10.24 | 0.094 | 0.254 | 0.178 | 0.017 | 0.098 | 0.194 | 0.094 | 0.07 | 3.586 | 11.69 | 11.21 | 21.12 | 20.35 | 0.375 | 0.063 | 12.64 | 2876 |  |  | 25.55 | 24.28 | 5.2638 | 0.2168 | 97 | 78.7 | 44.2 | 0.796 | 1.005 |  | 11.4 |  | 24.28 | 5.26 | 9.8 | 10.2 | 10.8 | 11.2 | 13.4 | 12.5 | 10.8 | 78.7 | 15.9 | 18.2 | 21.7 | 20.1 | 17.2 | 13 | 11.3 | 97 | 1.2 | 0.5 | 0.1 | 3.4 | 10.2 | 11.9 | 10.2 | 44.2 | 0 | 13.2 | 1.36 | 4.34 | 0.796 | 1.005 | 12.64
2014-08-21 | 233 | 19.52 | 4.578 | 10.22 | 74.6 | 10.64 | 11.45 | 10.91 | 12.13 | 12.02 | 10.89 | 1.052 | 1.524 | 3.787 | 16.18 | 1350 | 98 | 321 | 19.23 | 23.82 | 18.64 | 15.13 | 12.88 | 11.56 | 3.7 | 1328 | -0.155 | 409 | 44.64 | 1255 | -0.668 | -0.934 | 2.502 | 8.69 | 11.33 | 10.46 | 0.113 | 0.314 | 0.247 | 0.028 | 0.101 | 0.131 | 0.027 | 0.039 | 3.734 | 11.2 | 11.05 | 21.37 | 20.66 | -0.907 | -1.04 | 12.39 | 2876 |  |  | 25.32 | 19.52 | 4.2575 | 0.21811 | 98 | 74.6 | 44.6 | 0.82 | 1.019 |  | 9.8 |  | 19.52 | 4.26 | 10.2 | 10.6 | 11.5 | 10.9 | 12.1 | 12 | 10.9 | 74.6 | 16.2 | 19.2 | 23.8 | 18.6 | 15.1 | 12.9 | 11.6 | 98 | -0.2 | -0.7 | -0.9 | 2.5 | 8.7 | 11.3 | 10.5 | 44.6 | 0 | 1.5 | 1.05 | 3.7 | 0.82 | 1.019 | 12.39
2014-08-22 | 234 | 8.33 | 1.767 | 8.17 | 90.4 | 8.47 | 8.58 | 9.95 | 11.68 | 11.81 | 10.81 | 0.802 | 6.858 | 3.799 | 12.14 | 1519 | 96.8 | 2359 | 15.58 | 19.69 | 14.18 | 13.64 | 12.13 | 11.04 | 3.14 | 952 | 4.452 | 2351 | 70.6 | 1615 | 3.437 | 2.917 | 5.696 | 9.89 | 11.38 | 10.47 | 0.235 | 0.509 | 0.174 | 0.007 | 0.001 | 0.003 | 0.007 | 0.064 | 3.768 | 9 | 8.78 | 14.4 | 14.23 | 4.875 | 4.082 | 12.31 | 2876 |  |  | 25.09 | 8.33 | 1.6433 | 0.19728 | 96.8 | 90.4 | 70.6 | 0.999 | 0.416 |  | 2.8 |  | 8.33 | 1.64 | 8.2 | 8.5 | 8.6 | 10 | 11.7 | 11.8 | 10.8 | 90.4 | 12.1 | 15.6 | 19.7 | 14.2 | 13.6 | 12.1 | 11 | 96.8 | 4.5 | 3.4 | 2.9 | 5.7 | 9.9 | 11.4 | 10.5 | 70.6 | 0 | 6.9 | 0.8 | 3.14 | 0.999 | 0.416 | 12.31
2014-08-23 | 235 | 25.9 | 6.038 | 8.85 | 78.2 | 9.18 | 10.06 | 10.05 | 11.99 | 11.37 | 10.61 | 1.573 | 0 | 3.796 | 17.51 | 1356 | 98 | 432 | 20.75 | 26.31 | 20.09 | 16.31 | 11.95 | 11.31 | 3.887 | 1529 | 2.318 | 2344 | 41.19 | 1303 | 1.739 | 1.332 | 3.692 | 8.49 | 10.64 | 9.95 | 0.065 | 0.348 | 0.25 | 0.032 | 0.09 | 0.105 | 0.058 | 0.052 | 3.779 | 10.67 | 10.24 | 23.43 | 22.55 | 1.592 | 1.406 | 12.5 | 2876 |  |  | 24.86 | 25.9 | 5.6153 | 0.21681 | 98 | 78.2 | 41.2 | 0.824 | 1.176 |  | 0 |  | 25.9 | 5.62 | 8.9 | 9.2 | 10.1 | 10.1 | 12 | 11.4 | 10.6 | 78.2 | 17.5 | 20.8 | 26.3 | 20.1 | 16.3 | 12 | 11.3 | 98 | 2.3 | 1.7 | 1.3 | 3.7 | 8.5 | 10.6 | 10 | 41.2 | 0 | 0 | 1.57 | 3.89 | 0.824 | 1.176 | 12.5
2014-08-24 | 236 | 17.21 | 3.978 | 8.72 | 74.4 | 8.81 | 9.45 | 8.74 | 11.07 | 11.35 | 10.5 | 1.377 | 0 | 7.69 | 17.41 | 1241 | 98.1 | 431 | 20.77 | 25.41 | 19.14 | 14.59 | 12.14 | 11.27 | 3.807 | 932 | 0.445 | 404 | 40.93 | 1610 | 0.139 | -0.109 | 2.816 | 8.54 | 10.69 | 9.93 | 0.086 | 0.259 | 0.36 | 0.02 | 0.074 | 0.098 | 0.041 | 0.061 | 7.66 | 9.35 | 9 | 20.27 | 20.03 | -0.184 | -0.316 | 12.5 | 2876 |  |  | 24.62 | 17.21 | 3.6995 | 0.21496 | 98.1 | 74.4 | 40.9 | 0.813 | 1.175 |  | 0 |  | 17.21 | 3.7 | 8.7 | 8.8 | 9.5 | 8.7 | 11.1 | 11.4 | 10.5 | 74.4 | 17.4 | 20.8 | 25.4 | 19.1 | 14.6 | 12.1 | 11.3 | 98.1 | 0.4 | 0.1 | -0.1 | 2.8 | 8.5 | 10.7 | 9.9 | 40.9 | 0 | 0 | 1.38 | 3.81 | 0.813 | 1.175 | 12.5
2014-08-25 | 237 | 15.92 | 3.658 | 9.3 | 76.4 | 9.46 | 10.03 | 9.52 | 10.81 | 11.02 | 10.46 | 1.088 | 0 | 3.796 | 16.54 | 1145 | 97.6 | 419 | 19.82 | 24.11 | 17.96 | 13.83 | 11.67 | 11.11 | 3.567 | 1150 | 0.18 | 403 | 38.39 | 1142 | -0.591 | -0.876 | 2.211 | 7.67 | 10.59 | 10.13 | 0.014 | 0.291 | 0.27 | 0.033 | 0.112 | 0.16 | 0.096 | 0.023 | 3.77 | 9.94 | 9.77 | 20.39 | 20.07 | -0.886 | -1.001 | 12.56 | 2876 |  |  | 24.39 | 15.92 | 3.4019 | 0.21369 | 97.6 | 76.4 | 38.4 | 0.722 | 1.158 |  | 0 |  | 15.92 | 3.4 | 9.3 | 9.5 | 10 | 9.5 | 10.8 | 11 | 10.5 | 76.4 | 16.5 | 19.8 | 24.1 | 18 | 13.8 | 11.7 | 11.1 | 97.6 | 0.2 | -0.6 | -0.9 | 2.2 | 7.7 | 10.6 | 10.1 | 38.4 | 0 | 0 | 1.09 | 3.57 | 0.722 | 1.158 | 12.56
2014-08-26 | 238 | 23.17 | 5.328 | 13.08 | 71.1 | 13.25 | 14.01 | 12.5 | 12.41 | 11.08 | 10.29 | 1.133 | 0 | 3.797 | 21.45 | 1432 | 95.3 | 24 | 24.11 | 29.03 | 23.97 | 16.31 | 11.78 | 10.99 | 4.207 | 1113 | 3.254 | 12 | 40.83 | 1434 | 2.608 | 2.268 | 4.365 | 9.01 | 10.32 | 9.56 | 0.094 | 0.27 | 0.22 | 0.017 | 0.075 | 0.125 | 0.11 | 0.086 | 3.737 | 14.09 | 13.77 | 26.44 | 25.64 | 2.712 | 2.426 | 12.7 | 2876 |  |  | 24.16 | 23.17 | 4.955 | 0.21386 | 95.3 | 71.1 | 40.8 | 1.043 | 1.513 |  | 0 |  | 23.17 | 4.96 | 13.1 | 13.3 | 14 | 12.5 | 12.4 | 11.1 | 10.3 | 71.1 | 21.5 | 24.1 | 29 | 24 | 16.3 | 11.8 | 11 | 95.3 | 3.3 | 2.6 | 2.3 | 4.4 | 9 | 10.3 | 9.6 | 40.8 | 0 | 0 | 1.13 | 4.21 | 1.043 | 1.513 | 12.7
2014-08-27 | 239 | 23.2 | 5.33 | 18.4 | 44.52 | 18.45 | 18.49 | 16.83 | 14.55 | 11.3 | 10.07 | 2.065 | 0 | 3.799 | 21.92 | 1606 | 67.56 | 1020 | 25.25 | 31.01 | 25.03 | 16.29 | 11.95 | 10.77 | 6.047 | 1751 | 12.95 | 2354 | 32.24 | 1448 | 10.8 | 10.13 | 9.92 | 12.24 | 10.64 | 9.65 | 0.012 | 0.01 | 0.015 | 0.055 | 0.273 | 0.425 | 0.162 | 0.047 | 3.712 | 20.7 | 19.93 | 26.61 | 25.74 | 11.61 | 10.96 | 13.12 | 2876 | Time reset affected summary |  | 23.92 | 23.2 | 4.9569 | 0.21366 | 67.6 | 44.5 | 32.2 | 0.847 | 1.783 |  | 0 |  | 23.2 | 4.96 | 18.4 | 18.5 | 18.5 | 16.8 | 14.6 | 11.3 | 10.1 | 44.5 | 21.9 | 25.3 | 31 | 25 | 16.3 | 12 | 10.8 | 67.6 | 13 | 10.8 | 10.1 | 9.9 | 12.2 | 10.6 | 9.7 | 32.2 | 0 | 0 | 2.07 | 6.05 | 0.847 | 1.783 | 13.12
2014-08-28 | 240 | 15.98 | 3.598 | 9.98 | 85.1 | 10.15 | 10.08 | 10.96 | 12.87 | 11.71 | 10.2 | 1.026 | 6.604 | 3.793 | 15.39 | 1450 | 96.7 | 2340 | 18.41 | 20.15 | 18.93 | 15.88 | 12.11 | 10.69 | 3.594 | 1313 | 3.658 | 2336 | 57.27 | 1516 | 2.79 | 2.654 | 4.552 | 10.61 | 11.07 | 9.58 | 0.067 | 0.231 | 0.131 | 0.024 | 0.112 | 0.236 | 0.125 | 0.073 | 3.765 | 11.48 | 11.01 | 20.82 | 19.99 | 2.899 | 2.644 | 13.15 | 2876 |  |  | 23.67 | 15.98 | 3.3461 | 0.2094 | 96.7 | 85.1 | 57.3 | 1.002 | 0.747 |  | 6.4 |  | 15.98 | 3.35 | 10 | 10.2 | 10.1 | 11 | 12.9 | 11.7 | 10.2 | 85.1 | 15.4 | 18.4 | 20.2 | 18.9 | 15.9 | 12.1 | 10.7 | 96.7 | 3.7 | 2.8 | 2.7 | 4.6 | 10.6 | 11.1 | 9.6 | 57.3 | 0 | 6.6 | 1.03 | 3.59 | 1.002 | 0.747 | 13.15
2014-08-29 | 241 | 9.03 | 2.006 | 7.57 | 84.5 | 7.55 | 7.43 | 8.22 | 10.53 | 11.39 | 10.33 | 1.322 | 2.54 | 3.802 | 12.67 | 1030 | 97.4 | 226 | 14.88 | 15.34 | 13.96 | 12.3 | 12.07 | 10.87 | 5.3 | 1140 | 2.847 | 2338 | 62.23 | 944 | 1.794 | 1.509 | 4.107 | 8.89 | 10.77 | 9.93 | 0.075 | 0.149 | 0.095 | 0.039 | 0.175 | 0.297 | 0.122 | 0.049 | 3.781 | 7.38 | 7.25 | 15.09 | 15.02 | 2.279 | 2.053 | 13.14 | 2876 |  |  | 23.43 | 9.03 | 1.8656 | 0.2066 | 97.4 | 84.5 | 62.2 | 0.911 | 0.554 |  | 1.8 |  | 9.03 | 1.87 | 7.6 | 7.6 | 7.4 | 8.2 | 10.5 | 11.4 | 10.3 | 84.5 | 12.7 | 14.9 | 15.3 | 14 | 12.3 | 12.1 | 10.9 | 97.4 | 2.8 | 1.8 | 1.5 | 4.1 | 8.9 | 10.8 | 9.9 | 62.2 | 0 | 2.5 | 1.32 | 5.3 | 0.911 | 0.554 | 13.14
2014-08-30 | 242 | 11.99 | 2.676 | 5.121 | 88.6 | 5.342 | 5.246 | 7.71 | 9.75 | 10.62 | 10.22 | 0.925 | 7.87 | 3.793 | 12.71 | 1352 | 99.1 | 2340 | 16.43 | 17.2 | 17.64 | 13.7 | 11.13 | 10.75 | 3.834 | 1213 | -0.763 | 2350 | 53.72 | 1349 | -1.109 | -1.339 | 2.906 | 7.62 | 9.86 | 9.69 | 0.074 | 0.357 | 0.19 | 0.031 | 0.097 | 0.138 | 0.082 | 0.032 | 3.798 | 6.1 | 5.802 | 18.21 | 17.54 | -1.156 | -1.534 | 13.1 | 2876 |  |  | 23.19 | 11.99 | 2.4887 | 0.20756 | 99.1 | 88.6 | 53.7 | 0.789 | 0.68 |  | 7.8 |  | 11.99 | 2.49 | 5.1 | 5.3 | 5.2 | 7.7 | 9.8 | 10.6 | 10.2 | 88.6 | 12.7 | 16.4 | 17.2 | 17.6 | 13.7 | 11.1 | 10.8 | 99.1 | -0.8 | -1.1 | -1.3 | 2.9 | 7.6 | 9.9 | 9.7 | 53.7 | 0 | 7.9 | 0.93 | 3.83 | 0.789 | 0.68 | 13.1
2014-08-31 | 243 | 16.22 | 3.561 | 4.862 | 88.4 | 5.251 | 5.269 | 7.63 | 9.32 | 10.07 | 10.12 | 0.988 | 0.254 | 3.665 | 10.65 | 1407 | 99.1 | 51 | 14.84 | 15.27 | 16.41 | 12.58 | 10.5 | 10.79 | 3.7 | 1105 | -0.83 | 7 | 57.85 | 1423 | -1.223 | -1.678 | 2.445 | 6.62 | 9.48 | 9.53 | 0.058 | 0.297 | 0.159 | 0.012 | 0.122 | 0.235 | 0.095 | 0.022 | 3.648 | 6.123 | 5.944 | 15.72 | 15.32 | -1.695 | -1.878 | 13.16 | 2876 |  |  | 22.94 | 16.22 | 3.3117 | 0.20418 | 99.1 | 88.4 | 57.9 | 0.742 | 0.54 |  | 0.2 |  | 16.22 | 3.31 | 4.9 | 5.3 | 5.3 | 7.6 | 9.3 | 10.1 | 10.1 | 88.4 | 10.7 | 14.8 | 15.3 | 16.4 | 12.6 | 10.5 | 10.8 | 99.1 | -0.8 | -1.2 | -1.7 | 2.4 | 6.6 | 9.5 | 9.5 | 57.9 | 0 | 0.3 | 0.99 | 3.7 | 0.742 | 0.54 | 13.16
2014-09-01 | 244 | 13.2 | 2.937 | 6.913 | 81.2 | 7.14 | 7.18 | 8.27 | 9.45 | 9.93 | 9.97 | 0.979 | 0 | 3.734 | 13.26 | 1425 | 98.2 | 547 | 15.63 | 16.47 | 15.73 | 12.4 | 10.66 | 10.73 | 4.34 | 1306 | 0.174 | 525 | 58.71 | 1427 | -0.536 | -0.659 | 2.908 | 6.995 | 9.36 | 9.59 | 0.042 | 0.17 | 0.141 | 0.04 | 0.168 | 0.274 | 0.123 | 0.042 | 3.691 | 7.68 | 7.54 | 16.91 | 16.68 | -0.268 | -0.496 | 13.16 | 2876 |  |  | 22.69 | 13.2 | 2.7314 | 0.20692 | 98.2 | 81.2 | 58.7 | 0.894 | 0.629 |  | 0 |  | 13.2 | 2.73 | 6.9 | 7.1 | 7.2 | 8.3 | 9.5 | 9.9 | 10 | 81.2 | 13.3 | 15.6 | 16.5 | 15.7 | 12.4 | 10.7 | 10.7 | 98.2 | 0.2 | -0.5 | -0.7 | 2.9 | 7 | 9.4 | 9.6 | 58.7 | 0 | 0 | 0.98 | 4.34 | 0.894 | 0.629 | 13.16
2014-09-02 | 245 | 5.862 | 1.211 | 5.691 | 93.6 | 6.011 | 5.954 | 8.01 | 9.28 | 9.88 | 9.79 | 0.624 | 12.19 | 3.784 | 8.99 | 1322 | 97.5 | 2109 | 12.53 | 13.82 | 12.26 | 11.21 | 10.13 | 10.13 | 3.674 | 2116 | 4.055 | 431 | 83.1 | 1210 | 3.753 | 3.572 | 5.689 | 8.27 | 9.45 | 9.43 | 0.085 | 0.167 | 0.129 | 0.047 | 0.132 | 0.234 | 0.147 | 0.059 | 3.753 | 6.451 | 6.337 | 11.31 | 11.37 | 3.916 | 3.757 | 13.1 | 2876 |  |  | 22.45 | 5.862 | 1.1262 | 0.19212 | 97.5 | 93.6 | 83.1 | 0.953 | 0.194 |  | 6.6 |  | 5.86 | 1.13 | 5.7 | 6 | 6 | 8 | 9.3 | 9.9 | 9.8 | 93.6 | 9 | 12.5 | 13.8 | 12.3 | 11.2 | 10.1 | 10.1 | 97.5 | 4.1 | 3.8 | 3.6 | 5.7 | 8.3 | 9.5 | 9.4 | 83.1 | 0 | 12.2 | 0.62 | 3.67 | 0.953 | 0.194 | 13.1
2014-09-03 | 246 | 14.86 | 3.269 | 5.463 | 86.2 | 5.693 | 5.696 | 7.89 | 9.48 | 9.51 | 9.56 | 1.43 | 0 | 3.797 | 11.59 | 1546 | 97.7 | 2358 | 14.51 | 15.45 | 15.2 | 12.27 | 10.06 | 10.32 | 5.38 | 34 | -1.097 | 2353 | 54.96 | 1534 | -1.695 | -1.812 | 1.925 | 7.48 | 9.01 | 8.99 | 0.025 | 0.16 | 0.093 | 0.033 | 0.196 | 0.295 | 0.146 | 0.051 | 3.804 | 7.05 | 6.632 | 14.93 | 14.25 | -1.84 | -2.202 | 13.14 | 2876 |  |  | 22.2 | 14.86 | 3.0402 | 0.20459 | 97.7 | 86.2 | 55 | 0.751 | 0.614 |  | 0.2 |  | 14.86 | 3.04 | 5.5 | 5.7 | 5.7 | 7.9 | 9.5 | 9.5 | 9.6 | 86.2 | 11.6 | 14.5 | 15.5 | 15.2 | 12.3 | 10.1 | 10.3 | 97.7 | -1.1 | -1.7 | -1.8 | 1.9 | 7.5 | 9 | 9 | 55 | 0 | 0 | 1.43 | 5.38 | 0.751 | 0.614 | 13.14
2014-09-04 | 247 | 22.28 | 5.032 | 5.209 | 79.6 | 5.35 | 5.407 | 6.811 | 8.82 | 9.34 | 9.42 | 1.543 | 0.254 | 3.787 | 14.18 | 1518 | 98.3 | 525 | 16.91 | 17.24 | 17.46 | 12.94 | 10.08 | 10.24 | 4.447 | 1208 | -2.367 | 432 | 44.03 | 1630 | -2.789 | -2.991 | 0.39 | 5.775 | 8.68 | 8.79 | 0.017 | 0.248 | 0.315 | 0.012 | 0.116 | 0.171 | 0.082 | 0.039 | 3.793 | 6.389 | 6.025 | 19.54 | 18.56 | -3.25 | -3.394 | 13.13 | 2876 |  |  | 21.95 | 22.28 | 4.6798 | 0.21004 | 98.3 | 79.6 | 44 | 0.711 | 0.905 |  | 0 |  | 22.28 | 4.68 | 5.2 | 5.4 | 5.4 | 6.8 | 8.8 | 9.3 | 9.4 | 79.6 | 14.2 | 16.9 | 17.2 | 17.5 | 12.9 | 10.1 | 10.2 | 98.3 | -2.4 | -2.8 | -3 | 0.4 | 5.8 | 8.7 | 8.8 | 44 | 0 | 0.3 | 1.54 | 4.45 | 0.711 | 0.905 | 13.13
2014-09-05 | 248 | 21.53 | 4.854 | 6.67 | 74.6 | 6.804 | 6.717 | 7.27 | 8.99 | 9.27 | 9.29 | 1.49 | 0 | 7.69 | 16.11 | 1550 | 97.9 | 453 | 19.82 | 20.41 | 18.48 | 12.85 | 9.99 | 10.1 | 3.7 | 1056 | -2.367 | 508 | 34.76 | 1212 | -2.761 | -3.184 | 0.048 | 5.834 | 8.58 | 8.68 | 0.043 | 0.261 | 0.331 | 0.02 | 0.113 | 0.12 | 0.054 | 0.057 | 7.67 | 7.74 | 7.37 | 21.61 | 20.52 | -3.187 | -3.337 | 13.14 | 2876 |  |  | 21.7 | 21.53 | 4.5142 | 0.20967 | 97.9 | 74.6 | 34.8 | 0.637 | 1.193 |  | 0 |  | 21.53 | 4.51 | 6.7 | 6.8 | 6.7 | 7.3 | 9 | 9.3 | 9.3 | 74.6 | 16.1 | 19.8 | 20.4 | 18.5 | 12.9 | 10 | 10.1 | 97.9 | -2.4 | -2.8 | -3.2 | 0 | 5.8 | 8.6 | 8.7 | 34.8 | 0 | 0 | 1.49 | 3.7 | 0.637 | 1.193 | 13.14
2014-09-06 | 249 | 21.62 | 4.855 | 9.06 | 73.9 | 9.18 | 8.91 | 8.66 | 9.78 | 9.34 | 9.16 | 1.53 | 0 | 3.996 | 19.12 | 1701 | 97.8 | 540 | 21.63 | 22.43 | 20.62 | 13.91 | 10.14 | 10.09 | 3.914 | 1254 | -0.492 | 439 | 40.93 | 1101 | -1.157 | -1.484 | 1.224 | 6.333 | 8.63 | 8.44 | 0.099 | 0.301 | 0.36 | 0.018 | 0.05 | 0.048 | 0.04 | 0.083 | 3.977 | 10.02 | 9.59 | 24.64 | 23.56 | -1.53 | -1.659 | 13.15 | 2876 |  |  | 21.46 | 21.62 | 4.5152 | 0.20884 | 97.8 | 73.9 | 40.9 | 0.905 | 1.308 |  | 0 |  | 21.62 | 4.52 | 9.1 | 9.2 | 8.9 | 8.7 | 9.8 | 9.3 | 9.2 | 73.9 | 19.1 | 21.6 | 22.4 | 20.6 | 13.9 | 10.1 | 10.1 | 97.8 | -0.5 | -1.2 | -1.5 | 1.2 | 6.3 | 8.6 | 8.4 | 40.9 | 0 | 0 | 1.53 | 3.91 | 0.905 | 1.308 | 13.15
2014-09-07 | 250 | 18.46 | 4.114 | 11.18 | 68.94 | 11.15 | 10.98 | 9.95 | 10.19 | 9.66 | 9.18 | 1.461 | 0.254 | 3.8 | 19.27 | 1625 | 97.3 | 426 | 21.72 | 22.03 | 22.3 | 13.31 | 10.38 | 10 | 4.5 | 1305 | 0.917 | 544 | 38.36 | 1257 | 0.029 | -0.447 | 1.945 | 7.02 | 8.95 | 8.62 | 0.036 | 0.181 | 0.27 | 0.033 | 0.138 | 0.206 | 0.097 | 0.039 | 3.747 | 11.3 | 11.06 | 24.26 | 23.67 | -0.101 | -0.287 | 13.17 | 2876 |  |  | 21.21 | 18.46 | 3.826 | 0.20726 | 97.3 | 68.9 | 38.4 | 0.858 | 1.376 |  | 0 |  | 18.46 | 3.83 | 11.2 | 11.2 | 11 | 10 | 10.2 | 9.7 | 9.2 | 68.9 | 19.3 | 21.7 | 22 | 22.3 | 13.3 | 10.4 | 10 | 97.3 | 0.9 | 0 | -0.4 | 1.9 | 7 | 9 | 8.6 | 38.4 | 0 | 0.3 | 1.46 | 4.5 | 0.858 | 1.376 | 13.17
2014-09-08 | 251 | 9.65 | 2.072 | 6.77 | 84.8 | 6.646 | 6.609 | 7.63 | 9.62 | 9.77 | 9.11 | 0.881 | 0.508 | 3.796 | 12.71 | 831 | 97.4 | 2357 | 16.31 | 16.24 | 14.18 | 11.69 | 10.49 | 9.86 | 3.994 | 1356 | 0.047 | 2344 | 57.18 | 1608 | -1.023 | -1.251 | 1.795 | 7.39 | 9.19 | 8.59 | 0.085 | 0.374 | 0.109 | 0.014 | 0.093 | 0.192 | 0.098 | 0.034 | 3.795 | 7.13 | 6.788 | 14.18 | 14.26 | -1.052 | -1.258 | 13.11 | 2876 |  |  | 20.95 | 9.65 | 1.927 | 0.19968 | 97.4 | 84.8 | 57.2 | 0.84 | 0.629 |  | 0.2 |  | 9.65 | 1.93 | 6.8 | 6.6 | 6.6 | 7.6 | 9.6 | 9.8 | 9.1 | 84.8 | 12.7 | 16.3 | 16.2 | 14.2 | 11.7 | 10.5 | 9.9 | 97.4 | 0 | -1 | -1.3 | 1.8 | 7.4 | 9.2 | 8.6 | 57.2 | 0 | 0.5 | 0.88 | 3.99 | 0.84 | 0.629 | 13.11
2014-09-09 | 252 | 8.51 | 1.815 | 1.078 | 86.9 | 1.182 | 1.171 | 3.881 | 7.31 | 9.1 | 9.05 | 0.937 | 0 | 3.795 | 6.8 | 1302 | 98.8 | 427 | 11.06 | 11.84 | 12.94 | 9.5 | 9.77 | 9.57 | 4.154 | 1241 | -4.307 | 2313 | 60.94 | 1302 | -5.696 | -6.399 | -2.288 | 5.348 | 8.27 | 8.45 | 0.084 | 0.153 | 0.102 | 0.034 | 0.14 | 0.292 | 0.14 | 0.054 | 3.805 | 1.556 | 1.321 | 9.59 | 9.36 | -6.42 | -6.725 | 13.06 | 2876 |  |  | 20.7 | 8.51 | 1.688 | 0.19835 | 98.8 | 86.9 | 60.9 | 0.602 | 0.387 |  | 0 |  | 8.51 | 1.69 | 1.1 | 1.2 | 1.2 | 3.9 | 7.3 | 9.1 | 9.1 | 86.9 | 6.8 | 11.1 | 11.8 | 12.9 | 9.5 | 9.8 | 9.6 | 98.8 | -4.3 | -5.7 | -6.4 | -2.3 | 5.3 | 8.3 | 8.5 | 60.9 | 0 | 0 | 0.94 | 4.15 | 0.602 | 0.387 | 13.06
2014-09-10 | 253 | 11.48 | 2.383 | 0.39 | 71.9 | 0.531 | 0.491 | 3.263 | 6.186 | 8.27 | 8.93 | 1.528 | 0 | 7.7 | 6.92 | 1426 | 90.8 | 2359 | 10.08 | 10.8 | 10.88 | 8.78 | 9.01 | 9.39 | 4.074 | 1541 | -5.385 | 2357 | 42.95 | 1429 | -6.187 | -6.477 | -2.961 | 4.463 | 7.58 | 8.33 | 0.11 | 0.22 | 0.185 | 0.023 | 0.106 | 0.194 | 0.088 | 0.074 | 7.77 | 0.914 | 0.655 | 9.21 | 8.96 | -6.762 | -7.06 | 13.07 | 2876 |  |  | 20.45 | 11.48 | 2.2162 | 0.19305 | 90.8 | 71.9 | 43 | 0.428 | 0.567 |  | 0 |  | 11.48 | 2.22 | 0.4 | 0.5 | 0.5 | 3.3 | 6.2 | 8.3 | 8.9 | 71.9 | 6.9 | 10.1 | 10.8 | 10.9 | 8.8 | 9 | 9.4 | 90.8 | -5.4 | -6.2 | -6.5 | -3 | 4.5 | 7.6 | 8.3 | 43 | 0 | 0 | 1.53 | 4.07 | 0.428 | 0.567 | 13.07
2014-09-11 | 254 | 20.35 | 4.392 | 0.387 | 69.4 | 0.472 | 0.462 | 2.367 | 5.407 | 7.59 | 8.73 | 1.616 | 0.254 | 3.63 | 9.91 | 1607 | 94.8 | 545 | 12.53 | 13.63 | 14.96 | 9 | 8.2 | 9.42 | 4.1 | 1324 | -7.8 | 535 | 31.41 | 1551 | -8.33 | -8.63 | -4.32 | 3.11 | 6.603 | 7.87 | 0.036 | 0.208 | 0.387 | 0.028 | 0.117 | 0.152 | 0.05 | 0.022 | 3.658 | 1.183 | 0.812 | 14.86 | 14.21 | -9.08 | -9.23 | 13.07 | 2876 |  |  | 20.2 | 20.35 | 4.0846 | 0.20072 | 94.8 | 69.4 | 31.4 | 0.383 | 0.837 |  | 0 |  | 20.35 | 4.08 | 0.4 | 0.5 | 0.5 | 2.4 | 5.4 | 7.6 | 8.7 | 69.4 | 9.9 | 12.5 | 13.6 | 15 | 9 | 8.2 | 9.4 | 94.8 | -7.8 | -8.3 | -8.6 | -4.3 | 3.1 | 6.6 | 7.9 | 31.4 | 0 | 0.3 | 1.62 | 4.1 | 0.383 | 0.837 | 13.07
2014-09-12 | 255 | 18.49 | 3.857 | 3.744 | 67.76 | 3.909 | 3.872 | 5.678 | 6.76 | 7.42 | 8.45 | 1.543 | 0 | 3.788 | 12.44 | 1601 | 91 | 2231 | 15.44 | 15.75 | 17.46 | 10.45 | 8.1 | 9.34 | 4.74 | 1011 | -4.244 | 2 | 29.26 | 1138 | -5.018 | -5.041 | -2.165 | 4.128 | 6.825 | 7.71 | 0.114 | 0.293 | 0.332 | 0.023 | 0.048 | 0.072 | 0.049 | 0.068 | 3.793 | 4.97 | 4.599 | 18.09 | 17.01 | -5.616 | -5.775 | 13.09 | 2876 |  |  | 19.94 | 18.49 | 3.587 | 0.194 | 91 | 67.8 | 29.3 | 0.423 | 1.021 |  | 0 |  | 18.49 | 3.59 | 3.7 | 3.9 | 3.9 | 5.7 | 6.8 | 7.4 | 8.5 | 67.8 | 12.4 | 15.4 | 15.8 | 17.5 | 10.5 | 8.1 | 9.3 | 91 | -4.2 | -5 | -5 | -2.2 | 4.1 | 6.8 | 7.7 | 29.3 | 0 | 0 | 1.54 | 4.74 | 0.423 | 1.021 | 13.09
2014-09-13 | 256 | 18.58 | 3.914 | 3.87 | 72.4 | 3.904 | 3.942 | 5.13 | 6.767 | 7.55 | 8.23 | 1.737 | 0 | 3.747 | 12.97 | 1402 | 95 | 542 | 16.55 | 18.35 | 18.65 | 10.34 | 8.26 | 9.11 | 3.994 | 1224 | -3.643 | 525 | 38.4 | 1118 | -4.137 | -4.309 | -1.77 | 4.174 | 6.882 | 7.55 | 0.016 | 0.23 | 0.38 | 0.019 | 0.127 | 0.159 | 0.05 | 0.019 | 3.761 | 4.807 | 4.431 | 18.94 | 18.01 | -4.713 | -4.824 | 13.09 | 2876 |  |  | 19.68 | 18.58 | 3.64 | 0.19591 | 95 | 72.4 | 38.4 | 0.574 | 0.921 |  | 0 |  | 18.58 | 3.64 | 3.9 | 3.9 | 3.9 | 5.1 | 6.8 | 7.6 | 8.2 | 72.4 | 13 | 16.6 | 18.4 | 18.7 | 10.3 | 8.3 | 9.1 | 95 | -3.6 | -4.1 | -4.3 | -1.8 | 4.2 | 6.9 | 7.6 | 38.4 | 0 | 0 | 1.74 | 3.99 | 0.574 | 0.921 | 13.09
2014-09-14 | 257 | 19.89 | 4.194 | 5.959 | 69.23 | 5.966 | 5.963 | 6.206 | 7.12 | 7.52 | 8.07 | 1.788 | 0 | 0 | 16.57 | 1536 | 96.3 | 603 | 19.21 | 19.99 | 20.25 | 10.93 | 8.19 | 8.96 | 3.967 | 1020 | -2.902 | 600 | 23.11 | 1406 | -3.488 | -3.661 | -1.532 | 4.04 | 6.786 | 7.35 | 0.02 | 0.204 | 0.391 | 0.022 | 0.155 | 0.148 | 0.046 | 0.013 | 0 | 6.819 | 6.449 | 22.2 | 21.17 | -3.812 | -3.931 | 13.11 | 2876 |  |  | 19.43 | 19.89 | 3.9004 | 0.1961 | 96.3 | 69.2 | 23.1 | 0.435 | 1.448 |  | 0 |  | 19.89 | 3.9 | 6 | 6 | 6 | 6.2 | 7.1 | 7.5 | 8.1 | 69.2 | 16.6 | 19.2 | 20 | 20.3 | 10.9 | 8.2 | 9 | 96.3 | -2.9 | -3.5 | -3.7 | -1.5 | 4 | 6.8 | 7.4 | 23.1 | 0 | 0 | 1.79 | 3.97 | 0.435 | 1.448 | 13.11
2014-09-15 | 258 | 19.63 | 4.154 | 8.5 | 65.87 | 8.5 | 8.23 | 7.42 | 7.93 | 7.69 | 7.92 | 1.694 | 0 | 3.801 | 19.84 | 1412 | 96.2 | 533 | 23.67 | 25.46 | 22.06 | 11.77 | 8.49 | 8.96 | 3.567 | 1242 | -1.362 | 526 | 21.76 | 1306 | -1.833 | -2.375 | -0.553 | 4.765 | 6.954 | 7.19 | 0.097 | 0.245 | 0.39 | 0.008 | 0.072 | 0.066 | 0.041 | 0.081 | 3.794 | 9.24 | 8.81 | 25.58 | 24.38 | -2.295 | -2.422 | 13.11 | 2876 |  |  | 19.17 | 19.63 | 3.8632 | 0.1968 | 96.2 | 65.9 | 21.8 | 0.505 | 1.812 |  | 0 |  | 19.63 | 3.86 | 8.5 | 8.5 | 8.2 | 7.4 | 7.9 | 7.7 | 7.9 | 65.9 | 19.8 | 23.7 | 25.5 | 22.1 | 11.8 | 8.5 | 9 | 96.2 | -1.4 | -1.8 | -2.4 | -0.6 | 4.8 | 7 | 7.2 | 21.8 | 0 | 0 | 1.69 | 3.57 | 0.505 | 1.812 | 13.11
2014-09-16 | 259 | 19.69 | 4.241 | 9.08 | 60.37 | 8.88 | 8.67 | 7.49 | 8.14 | 7.94 | 7.85 | 1.718 | 0 | 3.737 | 21.11 | 1452 | 95.9 | 557 | 23.6 | 24.67 | 23.21 | 11.89 | 8.78 | 8.9 | 3.967 | 1307 | -0.89 | 541 | 13.83 | 1307 | -1.695 | -2.668 | -0.708 | 5.109 | 7.07 | 7.01 | 0.015 | 0.291 | 0.348 | 0.016 | 0.098 | 0.136 | 0.065 | 0.03 | 3.728 | 9.33 | 8.88 | 26.35 | 25.25 | -2.15 | -2.288 | 13.11 | 2876 |  |  | 18.92 | 19.69 | 3.9441 | 0.20031 | 95.9 | 60.4 | 13.8 | 0.345 | 2.155 |  | 0 |  | 19.69 | 3.94 | 9.1 | 8.9 | 8.7 | 7.5 | 8.1 | 7.9 | 7.9 | 60.4 | 21.1 | 23.6 | 24.7 | 23.2 | 11.9 | 8.8 | 8.9 | 95.9 | -0.9 | -1.7 | -2.7 | -0.7 | 5.1 | 7.1 | 7 | 13.8 | 0 | 0 | 1.72 | 3.97 | 0.345 | 2.155 | 13.11
2014-09-17 | 260 | 9.19 | 1.885 | 9.96 | 72.1 | 10.03 | 9.93 | 8.88 | 8.54 | 8.21 | 8.01 | 1.097 | 1.778 | 3.786 | 20.42 | 1137 | 95.5 | 2359 | 22.96 | 23.82 | 20.58 | 11.05 | 9.05 | 9 | 4.18 | 1404 | 0.384 | 306 | 25.67 | 1142 | -0.799 | -1.291 | 0.296 | 5.666 | 7.47 | 7.49 | 0.116 | 0.316 | 0.233 | 0.026 | 0.067 | 0.102 | 0.068 | 0.071 | 3.726 | 9.78 | 9.75 | 23.22 | 23.16 | -1.385 | -1.535 | 13.12 | 2876 |  |  | 18.66 | 9.19 | 1.753 | 0.19076 | 95.5 | 72.1 | 25.7 | 0.617 | 1.784 |  | 1.4 |  | 9.19 | 1.75 | 10 | 10 | 9.9 | 8.9 | 8.5 | 8.2 | 8 | 72.1 | 20.4 | 23 | 23.8 | 20.6 | 11.1 | 9.1 | 9 | 95.5 | 0.4 | -0.8 | -1.3 | 0.3 | 5.7 | 7.5 | 7.5 | 25.7 | 0 | 1.8 | 1.1 | 4.18 | 0.617 | 1.784 | 13.12
2014-09-18 | 261 | 4.39 | 0.756 | 9.18 | 94.6 | 9.78 | 9.42 | 9.78 | 9.68 | 8.68 | 8.09 | 0.934 | 12.95 | 3.787 | 10.53 | 1118 | 97.3 | 620 | 12.03 | 12.03 | 12.68 | 10.66 | 8.89 | 8.22 | 4.26 | 1630 | 8.06 | 2351 | 88.4 | 1107 | 8.51 | 8.17 | 8.13 | 8.87 | 8.5 | 7.99 | 0.069 | 0.077 | 0.053 | 0.043 | 0.188 | 0.34 | 0.155 | 0.075 | 3.732 | 9.74 | 9.64 | 11.91 | 12.04 | 8.4 | 8.28 | 13.07 | 2876 |  |  | 18.4 | 4.39 | 0.70308 | 0.16015 | 97.3 | 94.6 | 88.4 | 1.124 | 0.147 |  | 14.8 |  | 4.39 | 0.7 | 9.2 | 9.8 | 9.4 | 9.8 | 9.7 | 8.7 | 8.1 | 94.6 | 10.5 | 12 | 12 | 12.7 | 10.7 | 8.9 | 8.2 | 97.3 | 8.1 | 8.5 | 8.2 | 8.1 | 8.9 | 8.5 | 8 | 88.4 | 0 | 13 | 0.93 | 4.26 | 1.124 | 0.147 | 13.07
2014-09-19 | 262 | 14.19 | 2.794 | 8.84 | 82.6 | 9.02 | 8.85 | 9.24 | 9.98 | 8.85 | 8.02 | 1.373 | 0 | 3.795 | 15.26 | 1508 | 96.7 | 2353 | 17.82 | 18.65 | 17.39 | 12.64 | 9.24 | 8.55 | 5.114 | 1043 | 1.247 | 2340 | 51.42 | 1546 | 0.521 | 0.059 | 2.291 | 7.69 | 8.42 | 7.59 | 0.045 | 0.149 | 0.126 | 0.034 | 0.174 | 0.307 | 0.122 | 0.043 | 3.785 | 9.9 | 9.46 | 19.01 | 18.3 | 0.413 | 0.043 | 13.12 | 2876 |  |  | 18.15 | 14.19 | 2.5984 | 0.18312 | 96.7 | 82.6 | 51.4 | 0.891 | 0.842 |  | 0 |  | 14.19 | 2.6 | 8.8 | 9 | 8.9 | 9.2 | 10 | 8.9 | 8 | 82.6 | 15.3 | 17.8 | 18.7 | 17.4 | 12.6 | 9.2 | 8.6 | 96.7 | 1.2 | 0.5 | 0.1 | 2.3 | 7.7 | 8.4 | 7.6 | 51.4 | 0 | 0 | 1.37 | 5.11 | 0.891 | 0.842 | 13.12
2014-09-20 | 263 | 18.37 | 3.699 | 7.57 | 76.1 | 7.61 | 7.36 | 6.825 | 8.69 | 8.72 | 8.05 | 1.513 | 0.254 | 3.794 | 17.98 | 1427 | 98.4 | 603 | 20.56 | 21.79 | 17.79 | 12.23 | 9.42 | 8.88 | 2.98 | 2345 | -0.894 | 558 | 30.18 | 1150 | -1.588 | -1.839 | 0.718 | 5.879 | 7.9 | 7.43 | 0.078 | 0.275 | 0.402 | 0.024 | 0.078 | 0.073 | 0.027 | 0.04 | 3.778 | 8.37 | 7.94 | 23.43 | 22.21 | -1.838 | -1.992 | 13.11 | 2876 |  |  | 17.89 | 18.37 | 3.4401 | 0.18727 | 98.4 | 76.1 | 30.2 | 0.622 | 1.438 |  | 0 |  | 18.37 | 3.44 | 7.6 | 7.6 | 7.4 | 6.8 | 8.7 | 8.7 | 8.1 | 76.1 | 18 | 20.6 | 21.8 | 17.8 | 12.2 | 9.4 | 8.9 | 98.4 | -0.9 | -1.6 | -1.8 | 0.7 | 5.9 | 7.9 | 7.4 | 30.2 | 0 | 0.3 | 1.51 | 2.98 | 0.622 | 1.438 | 13.11
2014-09-21 | 264 | 18.26 | 3.654 | 11.25 | 64.96 | 11.11 | 10.87 | 8.59 | 9.32 | 8.73 | 8.12 | 1.659 | 0 | 3.799 | 22.71 | 1427 | 96.3 | 245 | 25.99 | 26.07 | 20.74 | 13.1 | 9.49 | 9.11 | 4.474 | 1214 | 1.18 | 152 | 22.63 | 1443 | 0.534 | -0.133 | 1.928 | 6.226 | 7.9 | 7.37 | 0.059 | 0.33 | 0.293 | 0.048 | 0.083 | 0.101 | 0.053 | 0.033 | 3.767 | 11.48 | 11.05 | 27.93 | 26.85 | 0.293 | 0.138 | 13.13 | 2876 |  |  | 17.64 | 18.26 | 3.3982 | 0.1861 | 96.3 | 65 | 22.6 | 0.624 | 2.137 |  | 0 |  | 18.26 | 3.4 | 11.3 | 11.1 | 10.9 | 8.6 | 9.3 | 8.7 | 8.1 | 65 | 22.7 | 26 | 26.1 | 20.7 | 13.1 | 9.5 | 9.1 | 96.3 | 1.2 | 0.5 | -0.1 | 1.9 | 6.2 | 7.9 | 7.4 | 22.6 | 0 | 0 | 1.66 | 4.47 | 0.624 | 2.137 | 13.13
2014-09-22 | 265 | 7.21 | 1.371 | 9.18 | 83.5 | 9.12 | 8.89 | 7.69 | 8.91 | 8.94 | 8.25 | 1.109 | 0.762 | 3.792 | 18.41 | 911 | 96.1 | 2313 | 21.38 | 21.68 | 15.57 | 11.17 | 9.67 | 9.01 | 4.527 | 1121 | 2.859 | 557 | 39.3 | 910 | 1.826 | 1.586 | 2.139 | 6.766 | 8.33 | 7.86 | 0.055 | 0.362 | 0.291 | 0.023 | 0.063 | 0.089 | 0.059 | 0.058 | 3.756 | 8.7 | 8.52 | 18.47 | 18.54 | 1.364 | 1.206 | 13.11 | 2876 |  |  | 17.38 | 7.21 | 1.275 | 0.17684 | 96.1 | 83.5 | 39.3 | 0.832 | 1.285 |  | 0.8 |  | 7.21 | 1.28 | 9.2 | 9.1 | 8.9 | 7.7 | 8.9 | 8.9 | 8.3 | 83.5 | 18.4 | 21.4 | 21.7 | 15.6 | 11.2 | 9.7 | 9 | 96.1 | 2.9 | 1.8 | 1.6 | 2.1 | 6.8 | 8.3 | 7.9 | 39.3 | 0 | 0.8 | 1.11 | 4.53 | 0.832 | 1.285 | 13.11
2014-09-23 | 266 | 12 | 2.239 | 10.84 | 83.3 | 11.34 | 11.07 | 10.6 | 10.14 | 9.01 | 8.34 | 1.214 | 13.21 | 3.79 | 16.94 | 1244 | 97.2 | 411 | 21.11 | 21.58 | 18.26 | 12.85 | 9.45 | 8.83 | 4.58 | 2302 | 5.133 | 12 | 48.86 | 1317 | 4.788 | 4.643 | 4.833 | 7.99 | 8.34 | 7.77 | 0.152 | 0.23 | 0.165 | 0.091 | 0.103 | 0.126 | 0.074 | 0.059 | 3.721 | 11.46 | 11.33 | 20.74 | 20.46 | 3.728 | 3.884 | 13.11 | 2876 |  |  | 17.13 | 12 | 2.0823 | 0.17352 | 97.2 | 83.3 | 48.9 | 0.944 | 0.986 |  | 6.8 |  | 12 | 2.08 | 10.8 | 11.3 | 11.1 | 10.6 | 10.1 | 9 | 8.3 | 83.3 | 16.9 | 21.1 | 21.6 | 18.3 | 12.9 | 9.5 | 8.8 | 97.2 | 5.1 | 4.8 | 4.6 | 4.8 | 8 | 8.3 | 7.8 | 48.9 | 0 | 13.2 | 1.21 | 4.58 | 0.944 | 0.986 | 13.11
2014-09-24 | 267 | 3.81 | 0.58 | 8.59 | 91 | 9 | 8.8 | 10 | 10 | 9.3 | 8.39 | 0.89 | 7.874 | 3.791 | 10.94 | 1519 | 97.3 | 2010 | 12.19 | 12.47 | 12.42 | 10.96 | 9.54 | 8.54 | 4.18 | 1753 | 7.39 | 2229 | 75.9 | 1013 | 7.88 | 7.59 | 8.65 | 9.45 | 9.31 | 8.29 | 0.076 | 0.071 | 0.072 | 0.081 | 0.136 | 0.263 | 0.198 | 0.104 | 3.737 | 9.76 | 9.59 | 11.44 | 11.36 | 7.85 | 7.71 | 13.06 | 2876 | Program reset affected summary |  | 16.87 | 3.81 | 0.54 | 0.14173 | 97.3 | 91 | 75.9 | 0.992 | 0.315 |  | 14 |  | 3.81 | 0.54 | 8.6 | 9 | 8.8 | 10 | 10 | 9.3 | 8.4 | 91 | 10.9 | 12.2 | 12.5 | 12.4 | 11 | 9.5 | 8.5 | 97.3 | 7.4 | 7.9 | 7.6 | 8.7 | 9.5 | 9.3 | 8.3 | 75.9 | 0 | 7.9 | 0.89 | 4.18 | 0.992 | 0.315 | 13.06
2014-09-25 | 268 | 3.032 | 0.449 | 7.92 | 90.6 | 8.19 | 8 | 9.17 | 9.42 | 9.29 | 8.47 | 0.664 | 4.826 | 3.792 | 9.67 | 1110 | 97.1 | 2302 | 10.82 | 11.24 | 11.29 | 10.11 | 9.45 | 8.62 | 4.447 | 2154 | 4.446 | 2351 | 78.1 | 1034 | 3.959 | 3.552 | 6.865 | 8.44 | 8.96 | 8.25 | 0.157 | 0.133 | 0.134 | 0.072 | 0.078 | 0.143 | 0.139 | 0.146 | 3.761 | 8.3 | 8.15 | 10.51 | 10.44 | 5.396 | 4.674 | 13.03 | 2876 |  |  | 16.62 | 3.03 | 0.42 | 0.13861 | 97.1 | 90.6 | 78.1 | 0.938 | 0.263 |  | 15.8 |  | 3.03 | 0.42 | 7.9 | 8.2 | 8 | 9.2 | 9.4 | 9.3 | 8.5 | 90.6 | 9.7 | 10.8 | 11.2 | 11.3 | 10.1 | 9.5 | 8.6 | 97.1 | 4.4 | 4 | 3.6 | 6.9 | 8.4 | 9 | 8.3 | 78.1 | 0 | 4.8 | 0.66 | 4.45 | 0.938 | 0.263 | 13.03
2014-09-26 | 269 | 5.384 | 0.787 | 4.492 | 95.5 | 4.757 | 4.661 | 7.4 | 7.98 | 8.83 | 8.53 | 0.624 | 0.762 | 3.789 | 7.8 | 1218 | 99.3 | 628 | 9.67 | 10.37 | 10.86 | 9.34 | 9.17 | 8.82 | 3.167 | 1118 | -0.897 | 607 | 81.3 | 1118 | -1.128 | -1.353 | 4.022 | 6.43 | 8.54 | 8.15 | 0.132 | 0.319 | 0.168 | 0.02 | 0.07 | 0.169 | 0.095 | 0.028 | 3.758 | 4.978 | 4.861 | 9.34 | 9.53 | -1.364 | -1.563 | 13.04 | 2876 |  |  | 16.37 | 5.38 | 0.73 | 0.13569 | 99.3 | 95.5 | 81.3 | 0.86 | 0.198 |  | 0.6 |  | 5.38 | 0.73 | 4.5 | 4.8 | 4.7 | 7.4 | 8 | 8.8 | 8.5 | 95.5 | 7.8 | 9.7 | 10.4 | 10.9 | 9.3 | 9.2 | 8.8 | 99.3 | -0.9 | -1.1 | -1.4 | 4 | 6.4 | 8.5 | 8.2 | 81.3 | 0 | 0.8 | 0.62 | 3.17 | 0.86 | 0.198 | 13.04
2014-09-27 | 270 | 14.37 | 2.484 | 5.642 | 85.7 | 5.682 | 5.41 | 6.922 | 8.01 | 8.39 | 8.38 | 1.144 | 0 | 3.792 | 12.84 | 1436 | 98.8 | 639 | 15.95 | 15.81 | 13.52 | 10.89 | 9.04 | 9.1 | 3.78 | 1341 | -0.762 | 2359 | 55.2 | 1342 | -1.456 | -1.779 | 2.767 | 5.892 | 7.79 | 7.86 | 0.128 | 0.336 | 0.329 | 0.033 | 0.019 | 0.01 | 0.028 | 0.116 | 3.798 | 6.68 | 6.153 | 17.85 | 16.73 | -1.447 | -1.668 | 13.09 | 2876 |  |  | 16.12 | 14.37 | 2.31 | 0.16075 | 98.8 | 85.7 | 55.2 | 0.818 | 0.664 |  | 0 |  | 14.37 | 2.31 | 5.6 | 5.7 | 5.4 | 6.9 | 8 | 8.4 | 8.4 | 85.7 | 12.8 | 16 | 15.8 | 13.5 | 10.9 | 9 | 9.1 | 98.8 | -0.8 | -1.5 | -1.8 | 2.8 | 5.9 | 7.8 | 7.9 | 55.2 | 0 | 0 | 1.14 | 3.78 | 0.818 | 0.664 | 13.09
2014-09-28 | 271 | 16.52 | 2.967 | 6.04 | 78 | 6.15 | 5.823 | 6.203 | 7.59 | 8.17 | 8.25 | 1.672 | 0.254 | 3.8 | 15.98 | 1346 | 98.5 | 546 | 19.5 | 18.88 | 14.76 | 11.11 | 8.85 | 9.07 | 3.514 | 1030 | -1.564 | 534 | 41.06 | 1434 | -1.887 | -2.015 | 1.928 | 5.137 | 7.39 | 7.61 | 0.154 | 0.373 | 0.377 | 0.008 | 0.001 | 0.004 | 0.01 | 0.072 | 3.798 | 6.796 | 6.337 | 21.27 | 20.07 | -2.087 | -2.221 | 13.1 | 2876 |  |  | 15.86 | 16.52 | 2.76 | 0.16707 | 98.5 | 78 | 41.1 | 0.746 | 1.069 |  | 0.2 |  | 16.52 | 2.76 | 6 | 6.2 | 5.8 | 6.2 | 7.6 | 8.2 | 8.3 | 78 | 16 | 19.5 | 18.9 | 14.8 | 11.1 | 8.9 | 9.1 | 98.5 | -1.6 | -1.9 | -2 | 1.9 | 5.1 | 7.4 | 7.6 | 41.1 | 0 | 0.3 | 1.67 | 3.51 | 0.746 | 1.069 | 13.1
2014-09-29 | 272 | 12 | 2.102 | 6.426 | 82.8 | 6.559 | 6.48 | 6.89 | 7.39 | 8.12 | 8.24 | 1.449 | 1.27 | 3.783 | 13.11 | 1211 | 98.7 | 537 | 16.42 | 17.02 | 15.05 | 9.82 | 8.74 | 8.94 | 4.234 | 1205 | -0.89 | 519 | 59.05 | 1125 | -1.917 | -2.143 | 1.395 | 5.026 | 7.42 | 7.82 | 0.049 | 0.222 | 0.097 | 0.03 | 0.159 | 0.291 | 0.118 | 0.035 | 3.748 | 6.714 | 6.558 | 18.71 | 18.21 | -2.254 | -2.412 | 13.11 | 2876 |  |  | 15.61 | 12 | 1.95 | 0.1625 | 98.7 | 82.8 | 59.1 | 0.891 | 0.617 |  | 2.6 |  | 12 | 1.95 | 6.4 | 6.6 | 6.5 | 6.9 | 7.4 | 8.1 | 8.2 | 82.8 | 13.1 | 16.4 | 17 | 15.1 | 9.8 | 8.7 | 8.9 | 98.7 | -0.9 | -1.9 | -2.1 | 1.4 | 5 | 7.4 | 7.8 | 59.1 | 0 | 1.3 | 1.45 | 4.23 | 0.891 | 0.617 | 13.11
2014-09-30 | 273 | 7.41 | 1.191 | 3.097 | 91.9 | 3.219 | 3.192 | 5.83 | 7.3 | 7.94 | 7.98 | 1.222 | 2.286 | 3.794 | 6.796 | 1457 | 98.5 | 2348 | 10.22 | 9.5 | 10.65 | 8.65 | 8.26 | 8.34 | 4.474 | 1235 | -2.502 | 2345 | 67.8 | 1226 | -3.025 | -3.193 | 1.434 | 5.482 | 7.35 | 7.46 | 0.023 | 0.155 | 0.059 | 0.027 | 0.174 | 0.388 | 0.135 | 0.039 | 3.811 | 3.951 | 3.638 | 9.09 | 8.71 | -3.731 | -3.97 | 13.03 | 2876 |  |  | 15.36 | 7.41 | 1.11 | 0.1498 | 98.5 | 91.9 | 67.8 | 0.67 | 0.318 |  | 1.8 |  | 7.41 | 1.11 | 3.1 | 3.2 | 3.2 | 5.8 | 7.3 | 7.9 | 8 | 91.9 | 6.8 | 10.2 | 9.5 | 10.7 | 8.7 | 8.3 | 8.3 | 98.5 | -2.5 | -3 | -3.2 | 1.4 | 5.5 | 7.4 | 7.5 | 67.8 | 0 | 2.3 | 1.22 | 4.47 | 0.67 | 0.318 | 13.03
2014-10-01 | 274 | 8.73 | 1.486 | 1.96 | 90.4 | 2.227 | 2.236 | 4.619 | 5.883 | 7.4 | 7.85 | 1.118 | 2.794 | 3.797 | 8.06 | 1506 | 98.8 | 2040 | 11.38 | 11.71 | 11.01 | 8.15 | 7.99 | 8.51 | 6.127 | 1634 | -2.435 | 1 | 57.81 | 1526 | -2.564 | -2.642 | 1.529 | 4.504 | 6.568 | 7.17 | 0.066 | 0.193 | 0.114 | 0.044 | 0.15 | 0.277 | 0.11 | 0.047 | 3.798 | 2.637 | 2.487 | 11.38 | 10.76 | -3.794 | -3.931 | 13.02 | 2876 |  |  | 15.12 | 8.73 | 1.38 | 0.15808 | 98.8 | 90.4 | 57.8 | 0.622 | 0.454 |  | 6.2 |  | 8.73 | 1.38 | 2 | 2.2 | 2.2 | 4.6 | 5.9 | 7.4 | 7.9 | 90.4 | 8.1 | 11.4 | 11.7 | 11 | 8.2 | 8 | 8.5 | 98.8 | -2.4 | -2.6 | -2.6 | 1.5 | 4.5 | 6.6 | 7.2 | 57.8 | 0 | 2.8 | 1.12 | 6.13 | 0.622 | 0.454 | 13.02
2014-10-02 | 275 | 15.5 | 2.68 | -0.721 | 78.4 | -0.707 | -0.78 | 2.499 | 4.581 | 6.694 | 7.55 | 1.082 | 2.032 | 3.784 | 5.226 | 1554 | 98.1 | 452 | 7.87 | 8.02 | 7.65 | 6.558 | 7.25 | 8.06 | 3.647 | 1101 | -4.315 | 2235 | 40.38 | 1605 | -4.938 | -5.066 | -0.026 | 3.527 | 5.848 | 6.871 | 0.061 | 0.206 | 0.169 | 0.048 | 0.14 | 0.2 | 0.098 | 0.079 | 3.814 | 0.06 | -0.439 | 9.93 | 8.76 | -5.871 | -6.029 | 13.02 | 2876 |  |  | 14.87 | 15.5 | 2.49 | 0.16065 | 98.1 | 78.4 | 40.4 | 0.358 | 0.528 |  | 0.2 |  | 15.5 | 2.49 | -0.7 | -0.7 | -0.8 | 2.5 | 4.6 | 6.7 | 7.6 | 78.4 | 5.2 | 7.9 | 8 | 7.7 | 6.6 | 7.3 | 8.1 | 98.1 | -4.3 | -4.9 | -5.1 | 0 | 3.5 | 5.8 | 6.9 | 40.4 | 0 | 2 | 1.08 | 3.65 | 0.358 | 0.528 | 13.02
2014-10-03 | 276 | 5.174 | 0.856 | 1.972 | 84.9 | 2.212 | 2.174 | 3.902 | 4.167 | 6.213 | 7.43 | 0.82 | 5.588 | 3.794 | 7.88 | 1037 | 98 | 2348 | 10.74 | 11.4 | 7.16 | 5.35 | 6.733 | 7.97 | 3.06 | 944 | -4.718 | 143 | 42.32 | 929 | -5.175 | -5.324 | -0.603 | 2.983 | 5.882 | 7.21 | 0.117 | 0.264 | 0.253 | 0.049 | 0.07 | 0.114 | 0.067 | 0.065 | 3.773 | 1.996 | 1.994 | 8.87 | 8.89 | -5.237 | -5.463 | 13 | 2876 |  |  | 14.63 | 5.17 | 0.79 | 0.1528 | 98 | 84.9 | 42.3 | 0.45 | 0.614 |  | 4.6 |  | 5.17 | 0.79 | 2 | 2.2 | 2.2 | 3.9 | 4.2 | 6.2 | 7.4 | 84.9 | 7.9 | 10.7 | 11.4 | 7.2 | 5.4 | 6.7 | 8 | 98 | -4.7 | -5.2 | -5.3 | -0.6 | 3 | 5.9 | 7.2 | 42.3 | 0 | 5.6 | 0.82 | 3.06 | 0.45 | 0.614 | 13
2014-10-04 | 277 | 9.35 | 1.475 | 5.39 | 91.8 | 5.482 | 5.378 | 6.341 | 6.127 | 6.063 | 7.03 | 0.869 | 0.254 | 3.802 | 13.27 | 1448 | 99.1 | 439 | 15.53 | 16.71 | 12.94 | 9.03 | 6.528 | 7.65 | 3.754 | 1207 | -0.836 | 341 | 70.7 | 1449 | -1.146 | -1.249 | 2.466 | 3.802 | 5.636 | 6.473 | 0.117 | 0.352 | 0.144 | 0.009 | 0.081 | 0.185 | 0.066 | 0.045 | 3.789 | 5.987 | 5.726 | 16.33 | 15.87 | -1.136 | -1.334 | 13.08 | 2876 |  |  | 14.38 | 9.35 | 1.36 | 0.14545 | 99.1 | 91.8 | 70.7 | 1.077 | 0.446 |  | 0.2 |  | 9.35 | 1.36 | 5.4 | 5.5 | 5.4 | 6.3 | 6.1 | 6.1 | 7 | 91.8 | 13.3 | 15.5 | 16.7 | 12.9 | 9 | 6.5 | 7.7 | 99.1 | -0.8 | -1.1 | -1.2 | 2.5 | 3.8 | 5.6 | 6.5 | 70.7 | 0 | 0.3 | 0.87 | 3.75 | 1.077 | 0.446 | 13.08
2014-10-05 | 278 | 12.99 | 2.236 | 6.333 | 88.7 | 6.42 | 6.341 | 6.575 | 6.609 | 6.379 | 6.726 | 1.084 | 0 | 3.794 | 14.24 | 1411 | 98.8 | 644 | 17.65 | 18.24 | 14.1 | 9.64 | 7.06 | 7.55 | 3.62 | 1142 | -0.364 | 545 | 63.92 | 1406 | -1.359 | -1.592 | 1.784 | 4.102 | 5.839 | 6.39 | 0.068 | 0.349 | 0.269 | 0.034 | 0.109 | 0.11 | 0.035 | 0.026 | 3.767 | 7.03 | 6.764 | 19.4 | 18.68 | -1.136 | -1.287 | 13.09 | 2876 |  |  | 14.15 | 12.99 | 2.07 | 0.15935 | 98.8 | 88.7 | 63.9 | 1.037 | 0.586 |  | 0 |  | 12.99 | 2.07 | 6.3 | 6.4 | 6.3 | 6.6 | 6.6 | 6.4 | 6.7 | 88.7 | 14.2 | 17.7 | 18.2 | 14.1 | 9.6 | 7.1 | 7.6 | 98.8 | -0.4 | -1.4 | -1.6 | 1.8 | 4.1 | 5.8 | 6.4 | 63.9 | 0 | 0 | 1.08 | 3.62 | 1.037 | 0.586 | 13.09
2014-10-06 | 279 | 5.946 | 0.952 | 7.9 | 89.5 | 7.96 | 7.97 | 7.94 | 7.54 | 6.828 | 6.67 | 0.705 | 0 | 3.798 | 12.49 | 1043 | 96.9 | 159 | 14.55 | 15.72 | 12.74 | 9.61 | 7.12 | 7.1 | 3.514 | 1200 | 3.855 | 142 | 73.8 | 1045 | 3.575 | 3.35 | 4.36 | 6.038 | 6.43 | 6.205 | 0.066 | 0.272 | 0.176 | 0.026 | 0.128 | 0.204 | 0.081 | 0.046 | 3.76 | 8.08 | 7.97 | 14.13 | 14.07 | 2.713 | 2.9 | 13.11 | 2876 |  |  | 13.9 | 5.95 | 0.88 | 0.1479 | 96.9 | 89.5 | 73.8 | 1.069 | 0.38 |  | 0 |  | 5.95 | 0.88 | 7.9 | 8 | 8 | 7.9 | 7.5 | 6.8 | 6.7 | 89.5 | 12.5 | 14.6 | 15.7 | 12.7 | 9.6 | 7.1 | 7.1 | 96.9 | 3.9 | 3.6 | 3.4 | 4.4 | 6 | 6.4 | 6.2 | 73.8 | 0 | 0 | 0.71 | 3.51 | 1.069 | 0.38 | 13.11
2014-10-07 | 280 | 8.83 | 1.513 | 6.872 | 88.5 | 6.885 | 6.857 | 6.92 | 7.29 | 6.927 | 6.583 | 1.114 | 0 | 3.798 | 14.41 | 1416 | 97.7 | 621 | 17.62 | 17.88 | 13.17 | 9.54 | 7.46 | 7.19 | 3.62 | 1419 | 1.312 | 541 | 58.02 | 1528 | 0.996 | 0.645 | 2.443 | 5.408 | 6.395 | 6.123 | 0.036 | 0.349 | 0.291 | 0.012 | 0.058 | 0.139 | 0.091 | 0.023 | 3.781 | 7.53 | 7.19 | 18.33 | 17.63 | 0.911 | 0.721 | 13.08 | 2876 |  |  | 13.67 | 8.83 | 1.41 | 0.15968 | 97.7 | 88.5 | 58 | 0.952 | 0.689 |  | 0 |  | 8.83 | 1.41 | 6.9 | 6.9 | 6.9 | 6.9 | 7.3 | 6.9 | 6.6 | 88.5 | 14.4 | 17.6 | 17.9 | 13.2 | 9.5 | 7.5 | 7.2 | 97.7 | 1.3 | 1 | 0.6 | 2.4 | 5.4 | 6.4 | 6.1 | 58 | 0 | 0 | 1.11 | 3.62 | 0.952 | 0.689 | 13.08
2014-10-08 | 281 | 12.82 | 2.238 | 5.879 | 83.8 | 5.873 | 5.842 | 6.22 | 7.04 | 6.958 | 6.615 | 1.175 | 0 | 3.795 | 14.11 | 1440 | 97.7 | 535 | 17.46 | 18.08 | 14.59 | 9.83 | 7.58 | 7.31 | 3.114 | 1119 | -1.234 | 2315 | 49.54 | 1441 | -1.954 | -2.036 | 1.198 | 5.216 | 6.283 | 6.012 | 0.06 | 0.313 | 0.29 | 0.013 | 0.108 | 0.121 | 0.053 | 0.041 | 3.802 | 6.879 | 6.443 | 19.18 | 18.02 | -1.984 | -2.202 | 13.08 | 2876 |  |  | 13.43 | 12.82 | 2.08 | 0.16225 | 97.7 | 83.8 | 49.5 | 0.797 | 0.813 |  | 0 |  | 12.82 | 2.08 | 5.9 | 5.9 | 5.8 | 6.2 | 7 | 7 | 6.6 | 83.8 | 14.1 | 17.5 | 18.1 | 14.6 | 9.8 | 7.6 | 7.3 | 97.7 | -1.2 | -2 | -2 | 1.2 | 5.2 | 6.3 | 6 | 49.5 | 0 | 0 | 1.18 | 3.11 | 0.797 | 0.813 | 13.08
2014-10-09 | 282 | 12.25 | 2.154 | 4.328 | 79.5 | 4.236 | 4.163 | 4.284 | 5.901 | 6.76 | 6.68 | 1.648 | 0.254 | 3.793 | 15.11 | 1557 | 98 | 459 | 18.4 | 18.94 | 13.9 | 8.88 | 7.39 | 7.4 | 3.54 | 1304 | -1.969 | 538 | 34.01 | 1521 | -2.311 | -2.484 | 0.436 | 3.979 | 5.771 | 5.889 | 0.009 | 0.237 | 0.451 | 0.02 | 0.118 | 0.118 | 0.035 | 0.011 | 3.803 | 4.713 | 4.32 | 19.9 | 18.81 | -2.608 | -2.718 | 13.05 | 2876 |  |  | 13.2 | 12.25 | 2 | 0.16327 | 98 | 79.5 | 34 | 0.584 | 1.134 |  | 0 |  | 12.25 | 2 | 4.3 | 4.2 | 4.2 | 4.3 | 5.9 | 6.8 | 6.7 | 79.5 | 15.1 | 18.4 | 18.9 | 13.9 | 8.9 | 7.4 | 7.4 | 98 | -2 | -2.3 | -2.5 | 0.4 | 4 | 5.8 | 5.9 | 34 | 0 | 0.3 | 1.65 | 3.54 | 0.584 | 1.134 | 13.05
2014-10-10 | 283 | 10.86 | 1.85 | 6.691 | 73.9 | 6.833 | 6.686 | 5.772 | 5.912 | 6.621 | 6.833 | 1.666 | 0.508 | 3.791 | 15.45 | 1348 | 97.9 | 625 | 18.76 | 19.18 | 13.46 | 8.31 | 7.23 | 7.59 | 4.9 | 2259 | -1.902 | 405 | 38.92 | 1335 | -2.65 | -2.914 | -0.186 | 3.584 | 5.927 | 6.41 | 0.02 | 0.217 | 0.19 | 0.038 | 0.176 | 0.243 | 0.094 | 0.022 | 3.742 | 6.599 | 6.463 | 19.64 | 18.87 | -3.167 | -3.32 | 13.05 | 2876 |  |  | 12.96 | 10.86 | 1.72 | 0.15838 | 97.9 | 73.9 | 38.9 | 0.683 | 1.073 |  | 0.2 |  | 10.86 | 1.72 | 6.7 | 6.8 | 6.7 | 5.8 | 5.9 | 6.6 | 6.8 | 73.9 | 15.5 | 18.8 | 19.2 | 13.5 | 8.3 | 7.2 | 7.6 | 97.9 | -1.9 | -2.7 | -2.9 | -0.2 | 3.6 | 5.9 | 6.4 | 38.9 | 0 | 0.5 | 1.67 | 4.9 | 0.683 | 1.073 | 13.05
2014-10-11 | 284 | 6.363 | 1.047 | 4.516 | 78.6 | 4.479 | 4.418 | 4.878 | 5.995 | 6.633 | 6.719 | 1.471 | 2.794 | 3.793 | 7.8 | 1444 | 98.5 | 2355 | 10.23 | 10.99 | 9.22 | 7.45 | 7.12 | 7.17 | 4.314 | 252 | -0.566 | 2339 | 60 | 946 | -0.957 | -1.019 | 2.136 | 4.678 | 6.042 | 6.2 | 0.034 | 0.034 | 0.036 | 0.06 | 0.266 | 0.401 | 0.135 | 0.034 | 3.795 | 4.761 | 4.396 | 10.81 | 10.17 | -0.621 | -0.925 | 13.04 | 2876 |  |  | 12.74 | 6.36 | 0.97 | 0.15252 | 98.5 | 78.6 | 60 | 0.635 | 0.423 |  | 2.2 |  | 6.36 | 0.97 | 4.5 | 4.5 | 4.4 | 4.9 | 6 | 6.6 | 6.7 | 78.6 | 7.8 | 10.2 | 11 | 9.2 | 7.5 | 7.1 | 7.2 | 98.5 | -0.6 | -1 | -1 | 2.1 | 4.7 | 6 | 6.2 | 60 | 0 | 2.8 | 1.47 | 4.31 | 0.635 | 0.423 | 13.04
2014-10-12 | 285 | 7.78 | 1.207 | 2.806 | 89.5 | 3.011 | 2.994 | 5.037 | 5.469 | 6.357 | 6.731 | 0.688 | 1.524 | 3.788 | 6.194 | 1050 | 99.1 | 413 | 9.67 | 9.62 | 10.15 | 7.27 | 6.726 | 7.14 | 3.62 | 2133 | -0.836 | 257 | 68.38 | 1223 | -1.42 | -1.659 | 1.905 | 3.931 | 6.132 | 6.498 | 0.07 | 0.09 | 0.084 | 0.044 | 0.223 | 0.301 | 0.122 | 0.067 | 3.774 | 3.401 | 3.29 | 9.53 | 9.31 | -1.344 | -1.582 | 13.02 | 2876 |  |  | 12.51 | 7.78 | 1.12 | 0.14396 | 99.1 | 89.5 | 68.4 | 0.648 | 0.299 |  | 0.6 |  | 7.78 | 1.12 | 2.8 | 3 | 3 | 5 | 5.5 | 6.4 | 6.7 | 89.5 | 6.2 | 9.7 | 9.6 | 10.2 | 7.3 | 6.7 | 7.1 | 99.1 | -0.8 | -1.4 | -1.7 | 1.9 | 3.9 | 6.1 | 6.5 | 68.4 | 0 | 1.5 | 0.69 | 3.62 | 0.648 | 0.299 | 13.02
2014-10-13 | 286 | 6.147 | 0.948 | 5.554 | 72.9 | 5.848 | 5.687 | 5.946 | 5.957 | 6.338 | 6.71 | 1.439 | 0.762 | 3.79 | 9.47 | 1603 | 97.8 | 155 | 11.68 | 12.02 | 9.47 | 7.37 | 6.561 | 7.02 | 5.647 | 1049 | 1.644 | 114 | 44.71 | 2310 | 1.565 | 1.031 | 2.76 | 4.64 | 5.847 | 6.241 | 0.166 | 0.16 | 0.127 | 0.082 | 0.11 | 0.133 | 0.096 | 0.126 | 3.732 | 5.545 | 5.456 | 10.17 | 9.89 | 1.509 | 1.197 | 13.07 | 2876 |  |  | 12.28 | 6.15 | 0.88 | 0.14309 | 97.8 | 72.9 | 44.7 | 0.53 | 0.656 |  | 0.6 |  | 6.15 | 0.88 | 5.6 | 5.8 | 5.7 | 5.9 | 6 | 6.3 | 6.7 | 72.9 | 9.5 | 11.7 | 12 | 9.5 | 7.4 | 6.6 | 7 | 97.8 | 1.6 | 1.6 | 1 | 2.8 | 4.6 | 5.8 | 6.2 | 44.7 | 0 | 0.8 | 1.44 | 5.65 | 0.53 | 0.656 | 13.07
2014-10-14 | 287 | 7.36 | 1.2 | 4.844 | 72.6 | 4.872 | 4.856 | 5.523 | 6.014 | 6.379 | 6.575 | 1.375 | 0.762 | 3.794 | 9.21 | 202 | 97.2 | 2349 | 11.41 | 12.39 | 10.59 | 7.31 | 6.886 | 7.11 | 5.754 | 552 | 0.242 | 2340 | 43.42 | 42 | -0.266 | -0.481 | 2.46 | 4.663 | 6.003 | 6.184 | 0.052 | 0.2 | 0.139 | 0.054 | 0.174 | 0.233 | 0.103 | 0.046 | 3.792 | 5.547 | 5.206 | 10.58 | 10.52 | -0.247 | -0.44 | 13.06 | 2876 |  |  | 12.06 | 7.36 | 1.11 | 0.15082 | 97.2 | 72.6 | 43.4 | 0.505 | 0.659 |  | 3.6 |  | 7.36 | 1.11 | 4.8 | 4.9 | 4.9 | 5.5 | 6 | 6.4 | 6.6 | 72.6 | 9.2 | 11.4 | 12.4 | 10.6 | 7.3 | 6.9 | 7.1 | 97.2 | 0.2 | -0.3 | -0.5 | 2.5 | 4.7 | 6 | 6.2 | 43.4 | 0 | 0.8 | 1.38 | 5.75 | 0.505 | 0.659 | 13.06
2014-10-15 | 288 | 3.002 | 0.415 | 3.064 | 93.1 | 3.226 | 3.154 | 4.789 | 5.182 | 6.189 | 6.557 | 0.924 | 3.556 | 3.789 | 5.389 | 1139 | 97.7 | 123 | 6.806 | 6.922 | 8.06 | 6.236 | 6.438 | 6.763 | 3.86 | 2319 | -0.229 | 114 | 84.7 | 2115 | -0.706 | -0.784 | 2.352 | 4.354 | 5.933 | 6.386 | 0.128 | 0.191 | 0.086 | 0.031 | 0.139 | 0.308 | 0.083 | 0.033 | 3.766 | 3.135 | 3.091 | 6.403 | 6.468 | -0.517 | -0.677 | 12.99 | 2876 |  |  | 11.84 | 3 | 0.38 | 0.12667 | 97.7 | 93.1 | 84.7 | 0.759 | 0.137 |  | 3.8 |  | 3 | 0.38 | 3.1 | 3.2 | 3.2 | 4.8 | 5.2 | 6.2 | 6.6 | 93.1 | 5.4 | 6.8 | 6.9 | 8.1 | 6.2 | 6.4 | 6.8 | 97.7 | -0.2 | -0.7 | -0.8 | 2.4 | 4.4 | 5.9 | 6.4 | 84.7 | 0 | 3.6 | 0.92 | 3.86 | 0.759 | 0.137 | 12.99
2014-10-16 | 289 | 7.14 | 1.104 | 2.879 | 82.2 | 2.73 | 2.568 | 3.892 | 4.843 | 5.891 | 6.409 | 1.144 | 0 | 3.793 | 7.06 | 1235 | 97.5 | 608 | 10.14 | 9.71 | 8.97 | 6.731 | 6.381 | 6.893 | 4.634 | 1200 | -2.178 | 552 | 62.08 | 1235 | -2.878 | -2.912 | 1.156 | 3.771 | 5.456 | 6.003 | 0.064 | 0.14 | 0.142 | 0.098 | 0.191 | 0.224 | 0.095 | 0.045 | 3.782 | 2.654 | 2.351 | 9.64 | 9.32 | -2.9 | -3.158 | 13.03 | 2876 |  |  | 11.62 | 7.14 | 1.03 | 0.14426 | 97.5 | 82.2 | 62.1 | 0.624 | 0.381 |  | 0 |  | 7.14 | 1.03 | 2.9 | 2.7 | 2.6 | 3.9 | 4.8 | 5.9 | 6.4 | 82.2 | 7.1 | 10.1 | 9.7 | 9 | 6.7 | 6.4 | 6.9 | 97.5 | -2.2 | -2.9 | -2.9 | 1.2 | 3.8 | 5.5 | 6 | 62.1 | 0 | 0 | 1.14 | 4.63 | 0.624 | 0.381 | 13.03
2014-10-17 | 290 | 3.969 | 0.609 | 3.483 | 80.4 | 3.45 | 3.293 | 3.504 | 3.987 | 5.607 | 6.373 | 1.384 | 3.048 | 3.79 | 7.08 | 911 | 94.4 | 310 | 9.75 | 9.85 | 6.589 | 4.988 | 6.141 | 6.874 | 4.554 | 958 | -1.032 | 249 | 50.18 | 911 | -2.17 | -2.358 | 0.394 | 2.928 | 5.381 | 6.166 | 0.219 | 0.218 | 0.135 | 0.069 | 0.065 | 0.09 | 0.074 | 0.131 | 3.761 | 2.788 | 2.709 | 7.37 | 7.38 | -2.254 | -2.441 | 13.01 | 2876 |  |  | 11.41 | 3.97 | 0.57 | 0.14358 | 94.4 | 80.4 | 50.2 | 0.505 | 0.501 |  | 3 |  | 3.97 | 0.57 | 3.5 | 3.5 | 3.3 | 3.5 | 4 | 5.6 | 6.4 | 80.4 | 7.1 | 9.8 | 9.9 | 6.6 | 5 | 6.1 | 6.9 | 94.4 | -1 | -2.2 | -2.4 | 0.4 | 2.9 | 5.4 | 6.2 | 50.2 | 0 | 3 | 1.38 | 4.55 | 0.505 | 0.501 | 13.01
2014-10-18 | 291 | 9.55 | 1.505 | 6.433 | 84.7 | 6.614 | 6.49 | 6.17 | 5.807 | 5.64 | 6.248 | 0.993 | 0.762 | 3.796 | 11.72 | 1429 | 97.8 | 643 | 14.71 | 15.36 | 11.59 | 8.21 | 6.086 | 6.766 | 4.82 | 1324 | 2.512 | 725 | 61.47 | 1438 | 1.811 | 1.38 | 3.018 | 4.188 | 5.254 | 5.857 | 0.112 | 0.115 | 0.132 | 0.091 | 0.148 | 0.216 | 0.104 | 0.082 | 3.747 | 6.838 | 6.562 | 14.9 | 14.21 | 2.317 | 1.864 | 13.09 | 2876 |  |  | 11.19 | 9.55 | 1.4 | 0.1466 | 97.8 | 84.7 | 61.5 | 0.846 | 0.53 |  | 0.6 |  | 9.55 | 1.4 | 6.4 | 6.6 | 6.5 | 6.2 | 5.8 | 5.6 | 6.2 | 84.7 | 11.7 | 14.7 | 15.4 | 11.6 | 8.2 | 6.1 | 6.8 | 97.8 | 2.5 | 1.8 | 1.4 | 3 | 4.2 | 5.3 | 5.9 | 61.5 | 0 | 0.8 | 0.99 | 4.82 | 0.846 | 0.53 | 13.09
2014-10-19 | 292 | 9.47 | 1.578 | 9.1 | 69.69 | 9.12 | 8.84 | 6.091 | 6.375 | 6.043 | 6.122 | 1.526 | 0 | 3.804 | 13.05 | 1436 | 85.5 | 331 | 16.4 | 16.16 | 11.68 | 8.65 | 6.493 | 6.659 | 5.86 | 1334 | 5.664 | 333 | 56.89 | 1358 | 3.725 | 3.456 | 2.055 | 4.744 | 5.516 | 5.622 | 0.161 | 0.2 | 0.202 | 0.125 | 0.085 | 0.069 | 0.064 | 0.093 | 3.752 | 8.68 | 8.31 | 16.99 | 16.01 | 4.229 | 3.614 | 13.08 | 2876 |  |  | 10.98 | 9.47 | 1.47 | 0.15523 | 85.5 | 69.7 | 56.9 | 0.855 | 0.648 |  | 0 |  | 9.47 | 1.47 | 9.1 | 9.1 | 8.8 | 6.1 | 6.4 | 6 | 6.1 | 69.7 | 13.1 | 16.4 | 16.2 | 11.7 | 8.7 | 6.5 | 6.7 | 85.5 | 5.7 | 3.7 | 3.5 | 2.1 | 4.7 | 5.5 | 5.6 | 56.9 | 0 | 0 | 1.53 | 5.86 | 0.855 | 0.648 | 13.08
2014-10-20 | 293 | 2.319 | 0.324 | 7.03 | 77 | 6.88 | 6.652 | 5.844 | 5.985 | 6.23 | 6.143 | 0.952 | 2.54 | 3.787 | 10.35 | 1041 | 95.1 | 1301 | 11.05 | 11 | 9.37 | 7.12 | 6.581 | 6.419 | 5.007 | 1733 | 4.319 | 2351 | 56.18 | 350 | 3.989 | 3.727 | 2.137 | 4.991 | 5.988 | 5.939 | 0.098 | 0.131 | 0.18 | 0.128 | 0.139 | 0.143 | 0.095 | 0.087 | 3.756 | 6.197 | 6.075 | 9.94 | 9.88 | 3.874 | 3.575 | 13 | 2876 |  |  | 10.77 | 2.32 | 0.3 | 0.12931 | 95.1 | 77 | 56.2 | 0.706 | 0.55 |  | 2.4 |  | 2.32 | 0.3 | 7 | 6.9 | 6.7 | 5.8 | 6 | 6.2 | 6.1 | 77 | 10.4 | 11.1 | 11 | 9.4 | 7.1 | 6.6 | 6.4 | 95.1 | 4.3 | 4 | 3.7 | 2.1 | 5 | 6 | 5.9 | 56.2 | 0 | 2.5 | 0.95 | 5.01 | 0.706 | 0.55 | 13
2014-10-21 | 294 | 6.586 | 1.028 | 4.692 | 80.9 | 4.752 | 4.72 | 5.067 | 5.778 | 6.056 | 6.078 | 1.117 | 0.254 | 3.789 | 7.91 | 1541 | 96.3 | 257 | 10.66 | 10.81 | 9.29 | 7.41 | 6.37 | 6.468 | 4.98 | 2143 | 1.508 | 251 | 63.26 | 1542 | 0.798 | 0.408 | 2.152 | 4.547 | 5.66 | 5.749 | 0.073 | 0.087 | 0.112 | 0.085 | 0.177 | 0.268 | 0.135 | 0.063 | 3.76 | 4.908 | 4.635 | 10.64 | 10.16 | 1.135 | 0.949 | 13.04 | 2876 |  |  | 10.57 | 6.59 | 0.95 | 0.14416 | 96.3 | 80.9 | 63.3 | 0.675 | 0.391 |  | 0 |  | 6.59 | 0.95 | 4.7 | 4.8 | 4.7 | 5.1 | 5.8 | 6.1 | 6.1 | 80.9 | 7.9 | 10.7 | 10.8 | 9.3 | 7.4 | 6.4 | 6.5 | 96.3 | 1.5 | 0.8 | 0.4 | 2.2 | 4.5 | 5.7 | 5.7 | 63.3 | 0 | 0.3 | 1.12 | 4.98 | 0.675 | 0.391 | 13.04
2014-10-22 | 295 | 1.786 | 0.227 | 3.145 | 86.7 | 3.135 | 3.014 | 4.201 | 4.649 | 5.833 | 6.082 | 1.773 | 18.29 | 3.791 | 4.796 | 423 | 95.2 | 921 | 5.106 | 5.061 | 5.876 | 5.144 | 6.191 | 6.252 | 7.57 | 114 | 1.577 | 2055 | 67.03 | 422 | 1.254 | 1.208 | 2.417 | 4.282 | 5.574 | 5.957 | 0.156 | 0.178 | 0.163 | 0.093 | 0.092 | 0.094 | 0.098 | 0.125 | 3.764 | 2.987 | 2.885 | 4.042 | 3.987 | 1.946 | 1.805 | 12.98 | 2876 |  |  | 10.36 | 1.79 | 0.21 | 0.11732 | 95.2 | 86.7 | 67 | 0.576 | 0.284 |  | 9.8 |  | 1.79 | 0.21 | 3.1 | 3.1 | 3 | 4.2 | 4.6 | 5.8 | 6.1 | 86.7 | 4.8 | 5.1 | 5.1 | 5.9 | 5.1 | 6.2 | 6.3 | 95.2 | 1.6 | 1.3 | 1.2 | 2.4 | 4.3 | 5.6 | 6 | 67 | 0 | 18.3 | 1.77 | 7.57 | 0.576 | 0.284 | 12.98
2014-10-23 | 296 | 1.983 | 0.429 | 1.517 | 88.5 | 1.506 | 1.41 | 3.38 | 3.76 | 5.284 | 5.958 | 1.682 | 3.81 | 3.773 | 4.932 | 114 | 98.5 | 1459 | 5.637 | 5.434 | 5.361 | 4.467 | 5.644 | 6.17 | 9.11 | 505 | -0.499 | 2033 | 71.7 | 846 | -0.85 | -0.839 | 1.862 | 3.055 | 4.998 | 5.754 | 0.036 | 0.043 | 0.058 | 0.065 | 0.248 | 0.328 | 0.141 | 0.081 | 3.776 | 1.36 | 1.199 | 3.749 | 3.693 | -0.912 | -1.115 | 12.95 | 2876 |  |  | 10.17 | 2.01 | 0.4 | 0.199 | 98.5 | 88.5 | 71.7 | 0.622 | 0.246 |  | 14 |  | 2.01 | 0.4 | 1.5 | 1.5 | 1.4 | 3.4 | 3.8 | 5.3 | 6 | 88.5 | 4.9 | 5.6 | 5.4 | 5.4 | 4.5 | 5.6 | 6.2 | 98.5 | -0.5 | -0.9 | -0.8 | 1.9 | 3.1 | 5 | 5.8 | 71.7 | 0 | 3.8 | 1.68 | 9.11 | 0.622 | 0.246 | 12.95
2014-10-24 | 297 | 6.63 | 1.811 | -0.149 | 84.9 | -0.162 | -0.208 | 2.595 | 2.922 | 4.703 | 5.737 | 0.799 | 4.826 | 3.795 | 3.038 | 1256 | 95.9 | 717 | 5.498 | 5.101 | 4.133 | 3.268 | 5.047 | 6.085 | 3.674 | 54 | -2.442 | 707 | 63.31 | 1414 | -2.797 | -2.786 | 1.66 | 2.503 | 4.265 | 5.38 | 0.064 | 0.233 | 0.173 | 0.078 | 0.138 | 0.18 | 0.091 | 0.043 | 3.799 | 0.036 | -0.207 | 5.356 | 4.885 | -2.817 | -3.139 | 13.08 | 2876 |  |  | 9.97 | 6.63 | 1.68 | 0.25339 | 95.9 | 84.9 | 63.3 | 0.481 | 0.279 |  | 0 |  | 6.63 | 1.68 | -0.1 | -0.2 | -0.2 | 2.6 | 2.9 | 4.7 | 5.7 | 84.9 | 3 | 5.5 | 5.1 | 4.1 | 3.3 | 5 | 6.1 | 95.9 | -2.4 | -2.8 | -2.8 | 1.7 | 2.5 | 4.3 | 5.4 | 63.3 | 0 | 4.8 | 0.8 | 3.67 | 0.481 | 0.279 | 13.08
2014-10-25 | 298 | 4.662 | 0.734 | 3.794 | 80.2 | 3.866 | 3.751 | 4.088 | 3.428 | 4.448 | 5.612 | 1.649 | 6.35 | 3.79 | 7.14 | 942 | 93.6 | 2351 | 10.22 | 9.6 | 6.857 | 4.712 | 4.843 | 6.04 | 4.82 | 1449 | -1.099 | 304 | 63.1 | 942 | -1.175 | -1.221 | 1.609 | 2.313 | 4.199 | 5.403 | 0.238 | 0.239 | 0.162 | 0.084 | 0.062 | 0.065 | 0.055 | 0.096 | 3.765 | 3.516 | 3.443 | 8.43 | 8.45 | -1.198 | -1.392 | 13.03 | 2876 |  |  | 9.78 | 4.66 | 0.68 | 0.14592 | 93.6 | 80.2 | 63.1 | 0.638 | 0.373 |  | 3.6 |  | 4.66 | 0.68 | 3.8 | 3.9 | 3.8 | 4.1 | 3.4 | 4.4 | 5.6 | 80.2 | 7.1 | 10.2 | 9.6 | 6.9 | 4.7 | 4.8 | 6 | 93.6 | -1.1 | -1.2 | -1.2 | 1.6 | 2.3 | 4.2 | 5.4 | 63.1 | 0 | 6.4 | 1.65 | 4.82 | 0.638 | 0.373 | 13.03
2014-10-26 | 299 | 1.074 | 1.14 | -1.136 | 96.7 | -1.178 | -1.26 | 2.219 | 2.871 | 4.279 | 5.221 | 0.825 | 4.318 | 3.731 | 3.718 | 3 | 99 | 833 | 3.541 | 3.47 | 4.784 | 4.107 | 4.522 | 5.482 | 7.01 | 235 | -4.388 | 2134 | 88.9 | 250 | -5.106 | -6.069 | 0.641 | 2.09 | 3.812 | 4.841 | 0.006 | 0.002 | 0.004 | 0.021 | 0.223 | 0.568 | 0.161 | 0.015 | 3.757 | -0.63 | -0.851 | 3.645 | 3.463 | -4.755 | -5.214 | 12.94 | 2876 |  |  | 9.59 | 1.09 | 1.06 | 0.97248 | 99 | 96.7 | 88.9 | 0.708 | 0.088 |  | 7.4 |  | 1.09 | 1.06 | -1.1 | -1.2 | -1.3 | 2.2 | 2.9 | 4.3 | 5.2 | 96.7 | 3.7 | 3.5 | 3.5 | 4.8 | 4.1 | 4.5 | 5.5 | 99 | -4.4 | -5.1 | -6.1 | 0.6 | 2.1 | 3.8 | 4.8 | 88.9 | 0 | 4.3 | 0.83 | 7.01 | 0.708 | 0.088 | 12.94
2014-10-27 | 300 | 5.605 | 4.424 | -3.157 | 88 | -3.745 | -4.532 | 1.292 | 1.877 | 3.761 | 4.987 | 0.455 | 7.11 | 3.738 | 2.947 | 1058 | 97.6 | 104 | 4.958 | 0.022 | 1.734 | 2.339 | 4.265 | 5.462 | 4.18 | 2351 | -8.81 | 702 | 61.89 | 1100 | -9.5 | -10.08 | 0.564 | 1.407 | 3.348 | 4.643 | 0.049 | 0.213 | 0.26 | 0.105 | 0.14 | 0.17 | 0.042 | 0.021 | 3.747 | -3.957 | -4.186 | 3.17 | 2.853 | -10.17 | -10.42 | 13 | 2876 |  |  | 9.4 | 5.76 | 4.11 | 0.71354 | 97.6 | 88 | 61.9 | 0.467 | 0.287 |  | 0.2 |  | 5.76 | 4.11 | -3.2 | -3.7 | -4.5 | 1.3 | 1.9 | 3.8 | 5 | 88 | 2.9 | 5 | 0 | 1.7 | 2.3 | 4.3 | 5.5 | 97.6 | -8.8 | -9.5 | -10.1 | 0.6 | 1.4 | 3.3 | 4.6 | 61.9 | 0 | 7.1 | 0.46 | 4.18 | 0.467 | 0.287 | 13
2014-10-28 | 301 | 2.124 | 1.429 | -0.226 | 88.5 | -0.169 | -0.251 | 1.6 | 1.634 | 3.389 | 4.84 | 1.339 | 3.556 | 3.724 | 1.854 | 1120 | 96.4 | 2142 | 3.483 | 3.27 | 1.902 | 1.838 | 3.635 | 5.051 | 5.834 | 1558 | -2.576 | 145 | 73.2 | 425 | -2.779 | -2.907 | 0.964 | 1.562 | 3.191 | 4.667 | 0.105 | 0.104 | 0.119 | 0.095 | 0.144 | 0.19 | 0.145 | 0.097 | 3.721 | -0.485 | -0.495 | 1.801 | 1.871 | -3.709 | -3.423 | 12.97 | 2876 |  |  | 9.22 | 2.15 | 1.32 | 0.61395 | 96.4 | 88.5 | 73.2 | 0.511 | 0.187 |  | 2.4 |  | 2.15 | 1.32 | -0.2 | -0.2 | -0.3 | 1.6 | 1.6 | 3.4 | 4.8 | 88.5 | 1.9 | 3.5 | 3.3 | 1.9 | 1.8 | 3.6 | 5.1 | 96.4 | -2.6 | -2.8 | -2.9 | 1 | 1.6 | 3.2 | 4.7 | 73.2 | 0 | 3.6 | 1.34 | 5.83 | 0.511 | 0.187 | 12.97
2014-10-29 | 302 | 1.64 | 0.797 | 0.957 | 97.6 | 0.924 | 0.779 | 2.256 | 1.629 | 3.104 | 4.56 | 0.262 | 4.826 | 3.75 | 3.05 | 1405 | 99 | 2126 | 3.281 | 3.178 | 2.73 | 1.794 | 3.265 | 4.731 | 3.434 | 103 | -0.836 | 1937 | 93.3 | 54 | -1.231 | -1.345 | 1.744 | 1.413 | 2.841 | 4.295 | 0.16 | 0.215 | 0.148 | 0.073 | 0.089 | 0.105 | 0.087 | 0.123 | 3.742 | 0.918 | 0.805 | 3.231 | 3.131 | -1.22 | -1.467 | 12.96 | 2876 |  |  | 9.04 | 1.64 | 0.74 | 0.45122 | 99 | 97.6 | 93.3 | 0.709 | 0.051 |  | 3.6 |  | 1.64 | 0.74 | 1 | 0.9 | 0.8 | 2.3 | 1.6 | 3.1 | 4.6 | 97.6 | 3.1 | 3.3 | 3.2 | 2.7 | 1.8 | 3.3 | 4.7 | 99 | -0.8 | -1.2 | -1.3 | 1.7 | 1.4 | 2.8 | 4.3 | 93.3 | 0 | 4.8 | 0.26 | 3.43 | 0.709 | 0.051 | 12.96
2014-10-30 | 303 | 6.441 | 2.265 | 3.434 | 85.7 | 3.498 | 3.146 | 2.722 | 1.804 | 2.97 | 4.3 | 1.409 | 1.524 | 3.782 | 7.19 | 1203 | 98.2 | 225 | 9.62 | 8.31 | 3.638 | 2.32 | 3.204 | 4.558 | 5.354 | 2220 | -0.431 | 604 | 63.69 | 1155 | -1.155 | -1.586 | 1.904 | 1.432 | 2.778 | 4.103 | 0.259 | 0.272 | 0.17 | 0.075 | 0.042 | 0.038 | 0.044 | 0.1 | 3.741 | 2.923 | 2.802 | 9.12 | 8.77 | -1.219 | -1.458 | 13.08 | 2876 |  |  | 8.86 | 6.44 | 2.1 | 0.32609 | 98.2 | 85.7 | 63.7 | 0.646 | 0.368 |  | 0.6 |  | 6.44 | 2.1 | 3.4 | 3.5 | 3.1 | 2.7 | 1.8 | 3 | 4.3 | 85.7 | 7.2 | 9.6 | 8.3 | 3.6 | 2.3 | 3.2 | 4.6 | 98.2 | -0.4 | -1.2 | -1.6 | 1.9 | 1.4 | 2.8 | 4.1 | 63.7 | 0 | 1.5 | 1.41 | 5.35 | 0.646 | 0.368 | 13.08
2014-10-31 | 304 | 1.594 | 0.191 | 3.652 | 94.2 | 3.814 | 3.666 | 4.621 | 3.253 | 3.098 | 4.053 | 0.905 | 13.72 | 3.793 | 6.069 | 7 | 98 | 1752 | 6.816 | 6.532 | 6.076 | 4.156 | 3.314 | 4.262 | 4.447 | 1645 | 0.768 | 2358 | 83.9 | 10 | 0.211 | -0.126 | 3.429 | 2.295 | 2.933 | 3.757 | 0.099 | 0.125 | 0.096 | 0.054 | 0.149 | 0.239 | 0.136 | 0.102 | 3.787 | 3.996 | 3.852 | 5.542 | 5.515 | 1.53 | 1.026 | 12.97 | 2876 |  |  | 8.68 | 1.59 | 0.18 | 0.11321 | 98 | 94.2 | 83.9 | 0.788 | 0.151 |  | 17 |  | 1.59 | 0.18 | 3.7 | 3.8 | 3.7 | 4.6 | 3.3 | 3.1 | 4.1 | 94.2 | 6.1 | 6.8 | 6.5 | 6.1 | 4.2 | 3.3 | 4.3 | 98 | 0.8 | 0.2 | -0.1 | 3.4 | 2.3 | 2.9 | 3.8 | 83.9 | 0 | 13.7 | 0.91 | 4.45 | 0.788 | 0.151 | 12.97
2014-11-01 | 305 | 3.467 | 0.452 | -0.426 | 96.4 | -0.149 | -0.183 | 3.043 | 2.688 | 3.263 | 3.895 | 0.671 | 0 | 3.789 | 1.981 | 1057 | 99.3 | 520 | 3.5 | 3.783 | 5.632 | 3.652 | 3.424 | 4.097 | 2.554 | 1125 | -1.843 | 2354 | 85.5 | 1040 | -1.734 | -1.756 | 1.575 | 2.115 | 3.049 | 3.664 | 0.069 | 0.098 | 0.087 | 0.05 | 0.195 | 0.309 | 0.108 | 0.083 | 3.802 | 0.284 | 0.155 | 3.004 | 3.072 | -1.261 | -1.543 | 12.99 | 2876 |  |  | 8.51 | 3.47 | 0.42 | 0.12104 | 99.3 | 96.4 | 85.5 | 0.602 | 0.102 |  | 0.2 |  | 3.47 | 0.42 | -0.4 | -0.1 | -0.2 | 3 | 2.7 | 3.3 | 3.9 | 96.4 | 2 | 3.5 | 3.8 | 5.6 | 3.7 | 3.4 | 4.1 | 99.3 | -1.8 | -1.7 | -1.8 | 1.6 | 2.1 | 3 | 3.7 | 85.5 | 0 | 0 | 0.67 | 2.55 | 0.602 | 0.102 | 12.99
2014-11-02 | 306 | 6.212 | 0.909 | -1.262 | 92.2 | -1.118 | -1.01 | 1.889 | 1.943 | 3.136 | 3.916 | 0.796 | 0 | 3.789 | 0.835 | 1415 | 99.2 | 114 | 2.867 | 3.101 | 3.018 | 2.514 | 3.56 | 4.26 | 2.9 | 1245 | -3.183 | 653 | 76.2 | 857 | -3.407 | -3.152 | 0.972 | 1.445 | 2.868 | 3.72 | 0.078 | 0.069 | 0.084 | 0.055 | 0.259 | 0.324 | 0.097 | 0.034 | 3.792 | -0.413 | -0.567 | 3.709 | 3.52 | -2.796 | -3.148 | 13.07 | 2876 |  |  | 8.34 | 6.21 | 0.84 | 0.13527 | 99.2 | 92.2 | 76.2 | 0.494 | 0.154 |  | 0 |  | 6.21 | 0.84 | -1.3 | -1.1 | -1 | 1.9 | 1.9 | 3.1 | 3.9 | 92.2 | 0.8 | 2.9 | 3.1 | 3 | 2.5 | 3.6 | 4.3 | 99.2 | -3.2 | -3.4 | -3.2 | 1 | 1.4 | 2.9 | 3.7 | 76.2 | 0 | 0 | 0.8 | 2.9 | 0.494 | 0.154 | 13.07
2014-11-03 | 307 | 3.478 | 0.519 | 0.758 | 92.7 | 0.883 | 0.908 | 2.928 | 2.363 | 3.07 | 3.96 | 0.621 | 9.14 | 3.791 | 3.314 | 1156 | 98.3 | 2022 | 6.056 | 5.932 | 5.387 | 3.465 | 3.314 | 4.245 | 3.114 | 944 | -1.173 | 512 | 75.7 | 1035 | -1.142 | -1.153 | 1.762 | 1.622 | 2.916 | 3.854 | 0.076 | 0.106 | 0.089 | 0.048 | 0.146 | 0.259 | 0.186 | 0.089 | 3.778 | 1.237 | 1.168 | 4.71 | 4.665 | -0.808 | -0.915 | 13.01 | 2876 |  |  | 8.18 | 3.48 | 0.48 | 0.13793 | 98.3 | 92.7 | 75.7 | 0.586 | 0.188 |  | 19.2 |  | 3.48 | 0.48 | 0.8 | 0.9 | 0.9 | 2.9 | 2.4 | 3.1 | 4 | 92.7 | 3.3 | 6.1 | 5.9 | 5.4 | 3.5 | 3.3 | 4.2 | 98.3 | -1.2 | -1.1 | -1.2 | 1.8 | 1.6 | 2.9 | 3.9 | 75.7 | 0 | 9.1 | 0.62 | 3.11 | 0.586 | 0.188 | 13.01
2014-11-04 | 308 | 3.862 | 0.556 | 2.17 | 91.8 | 2.26 | 2.204 | 3.556 | 2.826 | 3.125 | 3.871 | 1.437 | 1.778 | 3.806 | 6.134 | 1405 | 99 | 2129 | 8.25 | 8.23 | 6.396 | 4.437 | 3.427 | 4.201 | 7.54 | 1455 | -1.169 | 2358 | 72.3 | 1448 | -1.725 | -2.046 | 2.092 | 2.013 | 2.693 | 3.427 | 0.069 | 0.053 | 0.059 | 0.069 | 0.22 | 0.309 | 0.139 | 0.083 | 3.814 | 2.498 | 2.311 | 8 | 7.82 | -1.241 | -1.819 | 13.02 | 2876 |  |  | 8.02 | 3.86 | 0.51 | 0.13212 | 99 | 91.8 | 72.3 | 0.682 | 0.261 |  | 6.4 |  | 3.86 | 0.51 | 2.2 | 2.3 | 2.2 | 3.6 | 2.8 | 3.1 | 3.9 | 91.8 | 6.1 | 8.3 | 8.2 | 6.4 | 4.4 | 3.4 | 4.2 | 99 | -1.2 | -1.7 | -2 | 2.1 | 2 | 2.7 | 3.4 | 72.3 | 0 | 1.8 | 1.44 | 7.54 | 0.682 | 0.261 | 13.02
2014-11-05 | 309 | 2.795 | 0.69 | -0.335 | 93.5 | -0.504 | -0.741 | 1.927 | 1.649 | 3.045 | 3.79 | 0.636 | 6.604 | 3.775 | 3.666 | 2359 | 98.8 | 137 | 4.982 | 4.677 | 2.371 | 2.029 | 3.271 | 3.976 | 4.367 | 1323 | -3.042 | 707 | 68.53 | 1323 | -3.579 | -3.728 | 1.524 | 1.441 | 2.87 | 3.629 | 0.146 | 0.235 | 0.173 | 0.073 | 0.092 | 0.116 | 0.081 | 0.084 | 3.751 | -0.825 | -0.892 | 1.509 | 1.804 | -3.92 | -4.104 | 12.98 | 2876 |  |  | 7.86 | 2.8 | 0.64 | 0.22857 | 98.8 | 93.5 | 68.5 | 0.544 | 0.25 |  | 4 |  | 2.8 | 0.64 | -0.3 | -0.5 | -0.7 | 1.9 | 1.6 | 3 | 3.8 | 93.5 | 3.7 | 5 | 4.7 | 2.4 | 2 | 3.3 | 4 | 98.8 | -3 | -3.6 | -3.7 | 1.5 | 1.4 | 2.9 | 3.6 | 68.5 | 0 | 6.6 | 0.64 | 4.37 | 0.544 | 0.25 | 12.98
2014-11-06 | 310 | 2.821 | 0.38 | 5.053 | 87.5 | 5.18 | 4.992 | 3.298 | 2.421 | 2.863 | 3.833 | 2.03 | 2.54 | 3.789 | 7.67 | 1245 | 96.9 | 345 | 8.56 | 8.84 | 5.222 | 3.513 | 2.995 | 4.013 | 6.794 | 1748 | 2.584 | 120 | 70.8 | 1543 | 2.099 | 1.747 | 1.889 | 1.439 | 2.71 | 3.648 | 0.102 | 0.082 | 0.068 | 0.066 | 0.189 | 0.268 | 0.129 | 0.095 | 3.77 | 4.717 | 4.652 | 7.73 | 7.6 | 1.53 | 1.814 | 13 | 2876 |  |  | 7.71 | 2.82 | 0.35 | 0.12411 | 96.9 | 87.5 | 70.8 | 0.742 | 0.306 |  | 3.2 |  | 2.82 | 0.35 | 5.1 | 5.2 | 5 | 3.3 | 2.4 | 2.9 | 3.8 | 87.5 | 7.7 | 8.6 | 8.8 | 5.2 | 3.5 | 3 | 4 | 96.9 | 2.6 | 2.1 | 1.7 | 1.9 | 1.4 | 2.7 | 3.6 | 70.8 | 0 | 2.5 | 2.03 | 6.79 | 0.742 | 0.306 | 13
2014-11-07 | 311 | 2.293 | 0.289 | 0.965 | 97 | 1.077 | 0.913 | 3.058 | 2.539 | 2.908 | 3.603 | 0.918 | 6.35 | 3.793 | 2.843 | 0 | 99 | 1914 | 4.267 | 3.799 | 5.171 | 3.479 | 3.086 | 3.799 | 4.474 | 210 | -1.177 | 1835 | 88.1 | 0 | -1.705 | -1.721 | 1.737 | 1.782 | 2.679 | 3.313 | 0.075 | 0.154 | 0.1 | 0.021 | 0.134 | 0.334 | 0.151 | 0.031 | 3.797 | 1.298 | 1.153 | 3.645 | 3.683 | -1.468 | -1.639 | 12.94 | 2876 |  |  | 7.55 | 2.29 | 0.27 | 0.1179 | 99 | 97 | 88.1 | 0.66 | 0.089 |  | 3 |  | 2.29 | 0.27 | 1 | 1.1 | 0.9 | 3.1 | 2.5 | 2.9 | 3.6 | 97 | 2.8 | 4.3 | 3.8 | 5.2 | 3.5 | 3.1 | 3.8 | 99 | -1.2 | -1.7 | -1.7 | 1.7 | 1.8 | 2.7 | 3.3 | 88.1 | 0 | 6.4 | 0.92 | 4.47 | 0.66 | 0.089 | 12.94
2014-11-08 | 312 | 2.534 | 0.337 | -0.148 | 96.9 | -0.013 | -0.177 | 1.957 | 1.656 | 2.815 | 3.581 | 0.473 | 1.27 | 3.794 | 2.514 | 1207 | 99.1 | 2057 | 4.024 | 3.301 | 3.178 | 1.973 | 2.993 | 3.763 | 3.434 | 2323 | -2.638 | 526 | 82.7 | 1222 | -3.046 | -3.397 | 0.763 | 1.386 | 2.619 | 3.331 | 0.149 | 0.276 | 0.156 | 0.044 | 0.097 | 0.161 | 0.061 | 0.054 | 3.791 | -0.103 | -0.184 | 3.045 | 2.93 | -3.522 | -3.647 | 12.95 | 2876 |  | 0 | 7.41 | 2.53 | 0.31 | 0.12253 | 99.1 | 96.9 | 82.7 | 0.605 | 0.127 |  | 4.4 |  | 2.53 | 0.31 | -0.1 | 0 | -0.2 | 2 | 1.7 | 2.8 | 3.6 | 96.9 | 2.5 | 4 | 3.3 | 3.2 | 2 | 3 | 3.8 | 99.1 | -2.6 | -3 | -3.4 | 0.8 | 1.4 | 2.6 | 3.3 | 82.7 | 0 | 1.3 | 0.47 | 3.43 | 0.605 | 0.127 | 12.95
2014-11-09 | 313 | 0.546 | 0.457 | -2.014 | 96.6 | -2.181 | -2.363 | 1.51 | 1.313 | 2.534 | 3.48 | 1.781 | 1.778 | 3.726 | 1.045 | 109 | 99.3 | 1241 | 1.028 | 0.893 | 2.062 | 1.625 | 2.772 | 3.644 | 5.674 | 1541 | -9.41 | 2355 | 82.9 | 1926 | -10.51 | -11.11 | -0.869 | 0.868 | 2.107 | 3.092 | 0.037 | 0.051 | 0.073 | 0.046 | 0.201 | 0.407 | 0.151 | 0.034 | 3.792 | -1.76 | -2.041 | 0.558 | 0.514 | -11.07 | -11.62 | 12.89 | 2876 |  | 24 | 7.26 | 0.54 | 0.42 | 0.77778 | 99.3 | 96.6 | 82.9 | 0.546 | 0.113 |  | 7.6 |  | 0.54 | 0.42 | -2 | -2.2 | -2.4 | 1.5 | 1.3 | 2.5 | 3.5 | 96.6 | 1 | 1 | 0.9 | 2.1 | 1.6 | 2.8 | 3.6 | 99.3 | -9.4 | -10.5 | -11.1 | -0.9 | 0.9 | 2.1 | 3.1 | 82.9 | 24 | 3.1 | 1.78 | 5.67 | 0.546 | 0.113 | 12.89
2014-11-10 | 314 | 2.195 | 2.178 | -8.4 | 91.5 | -9.13 | -9.39 | -0.506 | 0.906 | 2.263 | 3.321 | 0.336 | 0 | 3.73 | -3.95 | 918 | 96.3 | 817 | -4.331 | -3.993 | 0.716 | 1.439 | 2.765 | 3.807 | 3.114 | 2112 | -13.32 | 2358 | 79.9 | 1441 | -15.11 | -15.9 | -2.039 | 0.354 | 1.786 | 2.902 | 0.092 | 0.255 | 0.19 | 0.063 | 0.142 | 0.178 | 0.053 | 0.026 | 3.824 | -9.31 | -9.58 | -3.522 | -3.519 | -14.28 | -15.1 | 12.9 | 2876 |  | 20 | 7.12 | 2.39 | 2.02 | 0.84519 | 96.3 | 91.5 | 79.9 | 0.364 | 0.092 |  | 0 |  | 2.39 | 2.02 | -8.4 | -9.1 | -9.4 | -0.5 | 0.9 | 2.3 | 3.3 | 91.5 | -4 | -4.3 | -4 | 0.7 | 1.4 | 2.8 | 3.8 | 96.3 | -13.3 | -15.1 | -15.9 | -2 | 0.4 | 1.8 | 2.9 | 79.9 | 20 | 0 | 0.34 | 3.11 | 0.364 | 0.092 | 12.9
2014-11-11 | 315 | 3.759 | 3.988 | -14.41 | 79.1 | -15.49 | -16.09 | -2.432 | 0.283 | 1.802 | 3.034 | 0.743 | 0 | 3.738 | -8.57 | 950 | 89.2 | 1906 | -8.04 | -9.89 | -0.709 | 0.992 | 2.526 | 3.741 | 3.327 | 1107 | -20.59 | 2337 | 47.19 | 1118 | -21.37 | -21.73 | -4.2 | -0.291 | 1.29 | 2.528 | 0.18 | 0.415 | 0.344 | 0.031 | 0.007 | 0.001 | 0 | 0.022 | 3.886 | -15.28 | -15.87 | -6.04 | -7.13 | -21.81 | -22.2 | 12.88 | 2876 |  | 12 | 6.99 | 4.69 | 3.71 | 0.79104 | 89.2 | 79.1 | 47.2 | 0.151 | 0.169 |  | 0 |  | 4.69 | 3.71 | -14.4 | -15.5 | -16.1 | -2.4 | 0.3 | 1.8 | 3 | 79.1 | -8.6 | -8 | -9.9 | -0.7 | 1 | 2.5 | 3.7 | 89.2 | -20.6 | -21.4 | -21.7 | -4.2 | -0.3 | 1.3 | 2.5 | 47.2 | 12 | 0 | 0.74 | 3.33 | 0.151 | 0.169 | 12.88
2014-11-12 | 316 | 4.383 | 3.696 | -15.83 | 79.4 | -16.43 | -17.13 | -2.814 | -0.293 | 1.423 | 2.811 | 1.331 | 0.254 | 3.737 | -4.727 | 1353 | 90 | 1715 | -1.805 | -5.871 | -0.722 | 0.279 | 2.114 | 3.505 | 2.42 | 2304 | -21.66 | 528 | 37.74 | 1127 | -22.83 | -23.19 | -4.372 | -0.88 | 0.819 | 2.207 | 0.024 | 0.164 | 0.398 | 0.028 | 0.023 | 0.012 | 0.003 | 0.347 | 3.878 | -16.73 | -17.15 | -3.438 | -4.567 | -23.23 | -23.49 | 12.87 | 2876 |  | 13 | 6.85 | 5.2 | 3.44 | 0.66154 | 90 | 79.4 | 37.7 | 0.162 | 0.268 |  | 0 |  | 5.2 | 3.44 | -15.8 | -16.4 | -17.1 | -2.8 | -0.3 | 1.4 | 2.8 | 79.4 | -4.7 | -1.8 | -5.9 | -0.7 | 0.3 | 2.1 | 3.5 | 90 | -21.7 | -22.8 | -23.2 | -4.4 | -0.9 | 0.8 | 2.2 | 37.7 | 13 | 0.1 | 1.33 | 2.42 | 0.162 | 0.268 | 12.87
2014-11-13 | 317 | 4.503 | 3.488 | -15.29 | 79.9 | -15.69 | -16.24 | -2.409 | -0.592 | 1.072 | 2.537 | 1.224 | 0.762 | 3.738 | -5.714 | 1150 | 89.4 | 1723 | -0.909 | -5.286 | -0.948 | -0.034 | 1.735 | 3.211 | 2.847 | 1248 | -20.59 | 351 | 51.02 | 1209 | -21.54 | -21.82 | -3.742 | -1.101 | 0.448 | 1.908 | 0.024 | 0.207 | 0.445 | 0.031 | 0.003 | 0 | 0 | 0.291 | 3.88 | -16 | -16.44 | -2.649 | -3.828 | -21.81 | -22.04 | 12.86 | 2876 |  | 12 | 6.72 | 5.16 | 3.24 | 0.62791 | 89.4 | 79.9 | 51 | 0.203 | 0.195 |  | 0 |  | 5.16 | 3.24 | -15.3 | -15.7 | -16.2 | -2.4 | -0.6 | 1.1 | 2.5 | 79.9 | -5.7 | -0.9 | -5.3 | -0.9 | 0 | 1.7 | 3.2 | 89.4 | -20.6 | -21.5 | -21.8 | -3.7 | -1.1 | 0.4 | 1.9 | 51 | 12 | 0 | 1.22 | 2.85 | 0.203 | 0.195 | 12.86
2014-11-14 | 318 | 3.316 | 3.054 | -15.98 | 87.4 | -16.36 | -16.42 | -2.327 | -0.721 | 0.898 | 2.353 | 0.434 | 0 | 3.734 | -8.96 | 1459 | 94.8 | 1543 | -8.52 | -8.84 | -1.083 | -0.287 | 1.254 | 2.726 | 2.42 | 1407 | -21.26 | 417 | 79.5 | 1500 | -22.55 | -22.72 | -4.263 | -1.102 | 0.379 | 1.82 | 0.088 | 0.275 | 0.234 | 0.017 | 0.093 | 0.129 | 0.024 | 0.141 | 3.852 | -16.37 | -16.61 | -7.02 | -7.72 | -22.79 | -23.15 | 12.86 | 2876 |  | 16 | 6.59 | 3.69 | 2.84 | 0.76965 | 94.8 | 87.4 | 79.5 | 0.246 | 0.063 |  | 0 |  | 3.69 | 2.84 | -16 | -16.4 | -16.4 | -2.3 | -0.7 | 0.9 | 2.4 | 87.4 | -9 | -8.5 | -8.8 | -1.1 | -0.3 | 1.3 | 2.7 | 94.8 | -21.3 | -22.6 | -22.7 | -4.3 | -1.1 | 0.4 | 1.8 | 79.5 | 16 | 0.5 | 0.43 | 2.42 | 0.246 | 0.063 | 12.86
2014-11-15 | 319 | 2.825 | 2.239 | -14.99 | 88.2 | -15.25 | -15.39 | -1.641 | -0.735 | 0.793 | 2.202 | 0.558 | 0 | 3.735 | -9.41 | 1507 | 93.8 | 612 | -8.78 | -9.36 | -1.055 | -0.429 | 1.082 | 2.505 | 2.1 | 1320 | -19.03 | 2349 | 80.5 | 1511 | -20.27 | -20.4 | -2.659 | -1.027 | 0.449 | 1.836 | 0.083 | 0.309 | 0.162 | 0.035 | 0.142 | 0.159 | 0.055 | 0.054 | 3.872 | -14.59 | -14.91 | -9.01 | -9.43 | -20.4 | -20.7 | 12.92 | 2876 |  | 15 | 6.47 | 2.9 | 2.08 | 0.71724 | 93.8 | 88.2 | 80.5 | 0.241 | 0.058 |  | 0 |  | 2.9 | 2.08 | -15 | -15.3 | -15.4 | -1.6 | -0.7 | 0.8 | 2.2 | 88.2 | -9.4 | -8.8 | -9.4 | -1.1 | -0.4 | 1.1 | 2.5 | 93.8 | -19 | -20.3 | -20.4 | -2.7 | -1 | 0.4 | 1.8 | 80.5 | 15 | 0 | 0.56 | 2.1 | 0.241 | 0.058 | 12.92
2014-11-16 | 320 | 5.458 | 3.082 | -13.92 | 83.6 | -14.56 | -14.94 | -2.211 | -0.917 | 0.656 | 2.032 | 1.024 | 0 | 3.727 | -4.666 | 1446 | 91.2 | 1656 | -3.692 | -4.463 | -1.241 | -0.465 | 1.223 | 2.621 | 2.607 | 1331 | -19.3 | 113 | 58.19 | 1401 | -20.37 | -20.68 | -2.992 | -1.302 | 0.075 | 1.428 | 0.009 | 0.224 | 0.311 | 0.049 | 0.13 | 0.079 | 0.004 | 0.194 | 3.844 | -14.79 | -15.12 | -2.858 | -3.856 | -20.64 | -20.9 | 12.9 | 2876 |  | 23 | 6.35 | 5.54 | 2.86 | 0.51625 | 91.2 | 83.6 | 58.2 | 0.251 | 0.18 |  | 0 |  | 5.54 | 2.86 | -13.9 | -14.6 | -14.9 | -2.2 | -0.9 | 0.7 | 2 | 83.6 | -4.7 | -3.7 | -4.5 | -1.2 | -0.5 | 1.2 | 2.6 | 91.2 | -19.3 | -20.4 | -20.7 | -3 | -1.3 | 0.1 | 1.4 | 58.2 | 23 | 1 | 1.02 | 2.61 | 0.251 | 0.18 | 12.9
2014-11-17 | 321 | 6.144 | 2.788 | -11.4 | 83.5 | -11.83 | -12.22 | -2.141 | -0.894 | 0.631 | 1.998 | 1.317 | 0 | 3.72 | -2.044 | 1417 | 92.6 | 2139 | 0.877 | -0.286 | -1.266 | -0.52 | 1.119 | 2.502 | 2.634 | 1202 | -17.76 | 629 | 50.1 | 1057 | -18.68 | -18.88 | -3.324 | -1.325 | 0.008 | 1.365 | 0.02 | 0.298 | 0.467 | 0.047 | 0.11 | 0.053 | 0.001 | 0.003 | 3.805 | -12.45 | -12.72 | -1.074 | -1.981 | -18.88 | -19.11 | 12.94 | 2876 |  | 30 | 6.24 | 6.14 | 2.59 | 0.42182 | 92.6 | 83.5 | 50.1 | 0.263 | 0.262 |  | 0.4 |  | 6.14 | 2.59 | -11.4 | -11.8 | -12.2 | -2.1 | -0.9 | 0.6 | 2 | 83.5 | -2 | 0.9 | -0.3 | -1.3 | -0.5 | 1.1 | 2.5 | 92.6 | -17.8 | -18.7 | -18.9 | -3.3 | -1.3 | 0 | 1.4 | 50.1 | 30 | 0.9 | 1.32 | 2.63 | 0.263 | 0.262 | 12.94
2014-11-18 | 322 | 4.374 | 2.55 | -8.85 | 86.6 | -9.17 | -9.33 | -1.71 | -0.795 | 0.574 | 1.95 | 1.126 | 1.27 | 3.721 | -0.702 | 1452 | 94.1 | 1706 | 1.669 | 0.703 | -1.004 | -0.553 | 0.878 | 2.264 | 2.927 | 1336 | -13.05 | 2317 | 61.42 | 1306 | -13.71 | -13.95 | -2.584 | -1.179 | 0.02 | 1.394 | 0.046 | 0.365 | 0.372 | 0.027 | 0.119 | 0.065 | 0.003 | 0.003 | 3.812 | -9.47 | -9.82 | 0.146 | -0.622 | -13.92 | -14.2 | 12.99 | 2876 |  | 29 | 6.13 | 4.4 | 2.37 | 0.53864 | 94.1 | 86.6 | 61.4 | 0.356 | 0.224 |  | 0.2 |  | 4.4 | 2.37 | -8.9 | -9.2 | -9.3 | -1.7 | -0.8 | 0.6 | 2 | 86.6 | -0.7 | 1.7 | 0.7 | -1 | -0.6 | 0.9 | 2.3 | 94.1 | -13.1 | -13.7 | -14 | -2.6 | -1.2 | 0 | 1.4 | 61.4 | 29 | 0 | 1.13 | 2.93 | 0.356 | 0.224 | 12.99
2014-11-19 | 323 | 4.814 | 2.134 | -6.685 | 86.4 | -6.893 | -6.978 | -1.39 | -0.724 | 0.591 | 1.977 | 1.004 | 0.762 | 3.727 | 0.175 | 1442 | 94.7 | 2301 | 2.297 | 1.798 | -0.575 | -0.443 | 0.982 | 2.38 | 2.634 | 155 | -13.25 | 300 | 59.36 | 1113 | -13.99 | -14.15 | -2.482 | -1.005 | 0.188 | 1.578 | 0.041 | 0.412 | 0.33 | 0.02 | 0.119 | 0.066 | 0.006 | 0.006 | 3.753 | -7.53 | -7.61 | -0.019 | -0.613 | -14.16 | -14.38 | 13.02 | 2876 |  | 23 | 6.02 | 4.81 | 1.98 | 0.41164 | 94.7 | 86.4 | 59.4 | 0.367 | 0.251 |  | 0 |  | 4.81 | 1.98 | -6.7 | -6.9 | -7 | -1.4 | -0.7 | 0.6 | 2 | 86.4 | 0.2 | 2.3 | 1.8 | -0.6 | -0.4 | 1 | 2.4 | 94.7 | -13.3 | -14 | -14.2 | -2.5 | -1 | 0.2 | 1.6 | 59.4 | 23 | 0 | 1 | 2.63 | 0.367 | 0.251 | 13.02
2014-11-20 | 324 | 2.181 | 1.209 | -3.74 | 91.7 | -3.719 | -3.718 | -0.554 | -0.461 | 0.53 | 1.921 | 0.497 | 0.254 | 3.724 | -0.362 | 1421 | 96.3 | 1953 | 2.128 | 1.314 | -0.269 | -0.228 | 0.678 | 2.09 | 2.794 | 1429 | -5.059 | 619 | 78.1 | 1423 | -5.52 | -5.736 | -0.751 | -0.783 | 0.195 | 1.582 | 0.144 | 0.209 | 0.174 | 0.1 | 0.134 | 0.115 | 0.053 | 0.071 | 3.751 | -3.643 | -3.787 | -0.205 | -0.639 | -5.219 | -5.515 | 12.97 | 2876 |  | 26 | 5.91 | 2.18 | 1.12 | 0.51376 | 96.3 | 91.7 | 78.1 | 0.464 | 0.13 |  | 0 |  | 2.18 | 1.12 | -3.7 | -3.7 | -3.7 | -0.6 | -0.5 | 0.5 | 1.9 | 91.7 | -0.4 | 2.1 | 1.3 | -0.3 | -0.2 | 0.7 | 2.1 | 96.3 | -5.1 | -5.5 | -5.7 | -0.8 | -0.8 | 0.2 | 1.6 | 78.1 | 26 | 0.4 | 0.5 | 2.79 | 0.464 | 0.13 | 12.97
2014-11-21 | 325 | 1.487 | 2.127 | -1.919 | 94.2 | -1.714 | -1.69 | -0.297 | -0.332 | 0.552 | 1.934 | 0.836 | 3.302 | 3.542 | 1.934 | 1011 | 98 | 2331 | 3.299 | 3.119 | -0.031 | -0.053 | 0.833 | 2.23 | 5.3 | 1230 | -4.188 | 16 | 79.9 | 1151 | -3.955 | -3.927 | -0.546 | -0.466 | 0.454 | 1.838 | 0.176 | 0.186 | 0.09 | 0.057 | 0.078 | 0.133 | 0.118 | 0.161 | 3.558 | -1.572 | -1.622 | 1.405 | 1.416 | -3.983 | -3.951 | 13.06 | 2876 |  | 208 | 5.81 | 2.15 | 1.98 | 0.92093 | 98 | 94.2 | 79.9 | 0.561 | 0.141 |  | 0 |  | 2.15 | 1.98 | -1.9 | -1.7 | -1.7 | -0.3 | -0.3 | 0.6 | 1.9 | 94.2 | 1.9 | 3.3 | 3.1 | 0 | -0.1 | 0.8 | 2.2 | 98 | -4.2 | -4 | -3.9 | -0.5 | -0.5 | 0.5 | 1.8 | 79.9 | 208 | 23.7 | 0.84 | 5.3 | 0.561 | 0.141 | 13.06
2014-11-22 | 326 | 1.599 | 2.071 | -3.704 | 96.3 | -3.596 | -3.617 | -0.27 | -0.323 | 0.482 | 1.849 | 1.66 | 0 | 3.515 | -1.841 | 204 | 98.4 | 644 | -1.209 | -1.049 | -0.102 | -0.136 | 0.637 | 2.015 | 5.087 | 523 | -5.93 | 0 | 92.3 | 1535 | -6.901 | -7.36 | -0.543 | -0.589 | 0.231 | 1.594 | 0.014 | 0.025 | 0.026 | 0.027 | 0.219 | 0.475 | 0.172 | 0.043 | 3.554 | -3.447 | -3.641 | -1.614 | -1.658 | -6.463 | -6.96 | 13.02 | 2876 |  | 235 | 5.71 | 2.1 | 1.92 | 0.91429 | 98.4 | 96.3 | 92.3 | 0.492 | 0.041 |  | 0.8 |  | 2.1 | 1.92 | -3.7 | -3.6 | -3.6 | -0.3 | -0.3 | 0.5 | 1.8 | 96.3 | -1.8 | -1.2 | -1 | -0.1 | -0.1 | 0.6 | 2 | 98.4 | -5.9 | -6.9 | -7.4 | -0.5 | -0.6 | 0.2 | 1.6 | 92.3 | 235 | 3.5 | 1.66 | 5.09 | 0.492 | 0.041 | 13.02
2014-11-23 | 327 | 0.237 | 0.697 | -4.939 | 95 | -4.977 | -5.069 | -0.455 | -0.323 | 0.496 | 1.843 | 1.043 | 0 | 3.505 | -2.643 | 1637 | 98 | 612 | -2.442 | -2.325 | -0.188 | -0.006 | 0.802 | 2.155 | 3.994 | 2110 | -10.89 | 357 | 89.9 | 2305 | -12.47 | -12.93 | -1.068 | -0.685 | 0.144 | 1.5 | 0.068 | 0.159 | 0.082 | 0.019 | 0.11 | 0.334 | 0.168 | 0.06 | 3.53 | -5.55 | -5.64 | -2.462 | -2.536 | -12.3 | -12.71 | 12.91 | 2876 |  | 245 | 5.62 | 0.7 | 0.65 | 0.92857 | 98 | 95 | 89.9 | 0.452 | 0.051 |  | 0 |  | 0.7 | 0.65 | -4.9 | -5 | -5.1 | -0.5 | -0.3 | 0.5 | 1.8 | 95 | -2.6 | -2.4 | -2.3 | -0.2 | 0 | 0.8 | 2.2 | 98 | -10.9 | -12.5 | -12.9 | -1.1 | -0.7 | 0.1 | 1.5 | 89.9 | 245 | 1.3 | 1.04 | 3.99 | 0.452 | 0.051 | 12.91
2014-11-24 | 328 | 0.191 | 0.6 | -5.185 | 95.1 | -5.242 | -5.344 | -0.45 | -0.314 | 0.481 | 1.808 | 1.329 | 0 | 3.341 | -2.306 | 2138 | 98.4 | 2238 | -2.089 | -2.089 | -0.171 | -0.022 | 0.752 | 2.081 | 5.087 | 1752 | -10.55 | 456 | 88.2 | 14 | -12 | -12.76 | -0.937 | -0.799 | 0.04 | 1.371 | 0.045 | 0.187 | 0.071 | 0.023 | 0.149 | 0.328 | 0.151 | 0.046 | 3.36 | -5.767 | -5.878 | -2.233 | -2.287 | -12.52 | -12.86 | 12.9 | 2876 |  | 409 | 5.53 | 0.61 | 0.56 | 0.91803 | 98.4 | 95.1 | 88.2 | 0.455 | 0.061 |  | 0 |  | 0.61 | 0.56 | -5.2 | -5.2 | -5.3 | -0.5 | -0.3 | 0.5 | 1.8 | 95.1 | -2.3 | -2.1 | -2.1 | -0.2 | 0 | 0.8 | 2.1 | 98.4 | -10.6 | -12 | -12.8 | -0.9 | -0.8 | 0 | 1.4 | 88.2 | 409 | 21.3 | 1.33 | 5.09 | 0.455 | 0.061 | 12.9
2014-11-25 | 329 | 0.77 | 1.387 | -4.679 | 96.7 | -4.621 | -4.619 | -0.295 | -0.31 | 0.459 | 1.766 | 0.788 | 0 | 3.365 | -2.981 | 7 | 98.2 | 0 | -2.845 | -2.811 | -0.189 | -0.207 | 0.551 | 1.865 | 3.034 | 1204 | -6.2 | 2141 | 95.5 | 1318 | -6.158 | -6.362 | -0.459 | -0.493 | 0.293 | 1.588 | 0.072 | 0.147 | 0.075 | 0.04 | 0.161 | 0.406 | 0.085 | 0.014 | 3.401 | -4.347 | -4.511 | -2.4 | -2.526 | -6.254 | -6.361 | 12.9 | 2876 |  | 385 | 5.45 | 1.4 | 1.29 | 0.92143 | 98.2 | 96.7 | 95.5 | 0.468 | 0.022 |  | 0.4 |  | 1.4 | 1.29 | -4.7 | -4.6 | -4.6 | -0.3 | -0.3 | 0.5 | 1.8 | 96.7 | -3 | -2.8 | -2.8 | -0.2 | -0.2 | 0.6 | 1.9 | 98.2 | -6.2 | -6.2 | -6.4 | -0.5 | -0.5 | 0.3 | 1.6 | 95.5 | 385 | 0 | 0.79 | 3.03 | 0.468 | 0.022 | 12.9
2014-11-26 | 330 | 0.168 | 0.735 | -4.384 | 96.9 | -4.225 | -4.206 | -0.196 | -0.249 | 0.491 | 1.779 | 0.231 | 0 | 3.299 | -0.56 | 2359 | 99 | 2250 | -0.108 | -0.196 | -0.086 | -0.137 | 0.586 | 1.867 | 1.914 | 1643 | -5.998 | 13 | 95.9 | 1328 | -5.876 | -5.899 | -0.291 | -0.355 | 0.385 | 1.671 | 0.231 | 0.357 | 0.188 | 0.035 | 0.057 | 0.059 | 0.022 | 0.05 | 3.303 | -4.228 | -4.235 | -1.468 | -1.287 | -5.892 | -5.911 | 12.89 | 2876 |  | 451 | 5.36 | 0.74 | 0.68 | 0.91892 | 99 | 96.9 | 95.9 | 0.562 | 0.024 |  | 0 |  | 0.74 | 0.68 | -4.4 | -4.2 | -4.2 | -0.2 | -0.2 | 0.5 | 1.8 | 96.9 | -0.6 | -0.1 | -0.2 | -0.1 | -0.1 | 0.6 | 1.9 | 99 | -6 | -5.9 | -5.9 | -0.3 | -0.4 | 0.4 | 1.7 | 95.9 | 451 | 0 | 0.23 | 1.91 | 0.562 | 0.024 | 12.89
2014-11-27 | 331 | 1.963 | 1.331 | 2.122 | 90 | 2.277 | 2.148 | 0.042 | -0.15 | 0.577 | 1.843 | 2.302 | 29.97 | 3.361 | 3.524 | 2311 | 99 | 16 | 4.277 | 4.041 | 0.21 | -0.045 | 0.684 | 1.956 | 7.27 | 2103 | -0.835 | 59 | 77.9 | 2313 | -0.961 | -0.915 | -0.162 | -0.234 | 0.506 | 1.774 | 0.018 | 0.015 | 0.035 | 0.072 | 0.287 | 0.383 | 0.147 | 0.044 | 3.344 | 1.467 | 1.461 | 2.649 | 2.568 | -1.468 | -1.277 | 12.92 | 2876 |  | 389 | 5.28 | 1.96 | 1.24 | 0.63265 | 99 | 90 | 77.9 | 0.612 | 0.174 |  | 20 |  | 1.96 | 1.24 | 2.1 | 2.3 | 2.1 | 0 | -0.2 | 0.6 | 1.8 | 90 | 3.5 | 4.3 | 4 | 0.2 | 0 | 0.7 | 2 | 99 | -0.8 | -1 | -0.9 | -0.2 | -0.2 | 0.5 | 1.8 | 77.9 | 389 | 0 | 2.3 | 7.27 | 0.612 | 0.174 | 12.92
2014-11-28 | 332 | 1.297 | 1.014 | -8.39 | 89.1 | -8.36 | -8.32 | -0.037 | -0.32 | 0.411 | 1.656 | 2.022 | 0.762 | 3.383 | 3.187 | 56 | 98.2 | 622 | 3.482 | 3.414 | 0.158 | -0.115 | 0.601 | 1.862 | 7.75 | 402 | -18.44 | 2341 | 75.9 | 209 | -18.31 | -18.3 | -0.299 | -0.595 | 0.145 | 1.394 | 0.003 | 0.003 | 0.003 | 0.021 | 0.242 | 0.537 | 0.17 | 0.022 | 3.502 | -6.849 | -7.24 | 2.545 | 2.387 | -17.36 | -17.59 | 12.8 | 2876 |  | 367 | 5.2 | 1.3 | 0.94 | 0.72308 | 98.2 | 89.1 | 75.9 | 0.583 | 0.185 |  | 13.4 |  | 1.3 | 0.94 | -8.4 | -8.4 | -8.3 | 0 | -0.3 | 0.4 | 1.7 | 89.1 | 3.2 | 3.5 | 3.4 | 0.2 | -0.1 | 0.6 | 1.9 | 98.2 | -18.4 | -18.3 | -18.3 | -0.3 | -0.6 | 0.1 | 1.4 | 75.9 | 367 | 0 | 2.02 | 7.75 | 0.583 | 0.185 | 12.8
2014-11-29 | 333 | 1.451 | 1.707 | -22.45 | 82.8 | -22.83 | -22.91 | -0.313 | -0.666 | 0.224 | 1.446 | 0.698 | 0 | 3.361 | -18.16 | 22 | 86.9 | 16 | -18.09 | -17.99 | -0.023 | -0.376 | 0.442 | 1.66 | 2.287 | 101 | -26.39 | 2252 | 78.9 | 1733 | -28.81 | -29.79 | -0.85 | -1.284 | -0.314 | 0.894 | 0.049 | 0.148 | 0.112 | 0.023 | 0.03 | 0.043 | 0.06 | 0.536 | 3.531 | -21.78 | -22.06 | -17.36 | -17.59 | -26.86 | -27.05 | 12.69 | 2876 |  | 389 | 5.13 | 1.73 | 1.58 | 0.91329 | 86.9 | 82.8 | 78.9 | 0.115 | 0.031 |  | 0 |  | 1.73 | 1.58 | -22.5 | -22.8 | -22.9 | -0.3 | -0.7 | 0.2 | 1.4 | 82.8 | -18.2 | -18.1 | -18 | 0 | -0.4 | 0.4 | 1.7 | 86.9 | -26.4 | -28.8 | -29.8 | -0.9 | -1.3 | -0.3 | 0.9 | 78.9 | 389 | 2.9 | 0.7 | 2.29 | 0.115 | 0.031 | 12.69
2014-11-30 | 334 | 3.03 | 3.152 | -23 | 81.8 | -24.09 | -25.03 | -0.399 | -0.686 | 0.128 | 1.33 | 0.476 | 0 | 3.369 | -12.02 | 1341 | 92 | 1050 | -11.35 | -15.63 | 0.043 | -0.188 | 0.576 | 1.782 | 1.514 | 1930 | -30.92 | 703 | 74.4 | 747 | -32.04 | -32.76 | -0.851 | -1.098 | -0.242 | 0.967 | 0.026 | 0.377 | 0.467 | 0.019 | 0.072 | 0.037 | 0.001 | 0.001 | 3.501 | -24.65 | -24.88 | -12.87 | -13.73 | -32.21 | -32.39 | 12.75 | 2876 |  | 381 | 5.06 | 3.4 | 2.93 | 0.86176 | 92 | 81.8 | 74.4 | 0.181 | 0.062 |  | 0 |  | 3.4 | 2.93 | -23 | -24.1 | -25 | -0.4 | -0.7 | 0.1 | 1.3 | 81.8 | -12 | -11.4 | -15.6 | 0 | -0.2 | 0.6 | 1.8 | 92 | -30.9 | -32 | -32.8 | -0.9 | -1.1 | -0.2 | 1 | 74.4 | 381 | 0 | 0.48 | 1.51 | 0.181 | 0.062 | 12.75
2014-12-01 | 335 | 1.244 | 2.429 | -14.87 | 89.1 | -15.08 | -15.21 | -0.165 | -0.373 | 0.409 | 1.57 | 0.124 | 0 | 3.374 | -9.34 | 1305 | 92.9 | 1240 | -10.07 | -11.47 | 0.018 | -0.171 | 0.599 | 1.757 | 1.434 | 1108 | -20.31 | 8 | 84.8 | 6 | -20.17 | -20.2 | -0.504 | -0.665 | 0.133 | 1.293 | 0.193 | 0.319 | 0.103 | 0.026 | 0.154 | 0.148 | 0.028 | 0.028 | 3.464 | -14.96 | -15.03 | -9.52 | -10.03 | -21.94 | -21.53 | 12.92 | 2876 |  | 376 | 5 | 2.45 | 2.26 | 0.92245 | 92.9 | 89.1 | 84.8 | 0.255 | 0.046 |  | 0 |  | 2.45 | 2.26 | -14.9 | -15.1 | -15.2 | -0.2 | -0.4 | 0.4 | 1.6 | 89.1 | -9.3 | -10.1 | -11.5 | 0 | -0.2 | 0.6 | 1.8 | 92.9 | -20.3 | -20.2 | -20.2 | -0.5 | -0.7 | 0.1 | 1.3 | 84.8 | 376 | 0 | 0.12 | 1.43 | 0.255 | 0.046 | 12.92
2014-12-02 | 336 | 2.244 | 3.032 | -12.95 | 89.7 | -13.74 | -14.43 | -0.228 | -0.478 | 0.295 | 1.407 | 0.192 | 0 | 3.4 | -4.302 | 1318 | 94.9 | 1027 | -4.65 | -6.966 | 0.04 | -0.2 | 0.563 | 1.672 | 1.407 | 2337 | -18.56 | 2318 | 85.5 | 2205 | -19.35 | -19.96 | -0.757 | -1.091 | -0.286 | 0.817 | 0.079 | 0.193 | 0.338 | 0.073 | 0.169 | 0.095 | 0.017 | 0.037 | 0 | -13.56 | -13.97 | -4.902 | -5.815 | -19.62 | -19.89 | 13 | 2876 |  | 350 | 4.93 | 3.09 | 2.82 | 0.91262 | 94.9 | 89.7 | 85.5 | 0.379 | 0.064 |  | 0 |  | 3.09 | 2.82 | -13 | -13.7 | -14.4 | -0.2 | -0.5 | 0.3 | 1.4 | 89.7 | -4.3 | -4.7 | -7 | 0 | -0.2 | 0.6 | 1.7 | 94.9 | -18.6 | -19.4 | -20 | -0.8 | -1.1 | -0.3 | 0.8 | 85.5 | 350 | 0 | 0.19 | 1.41 | 0.379 | 0.064 | 13
2014-12-03 | 337 | 3.07 | 2.802 | -14.24 | 87.7 | -15.14 | -16.15 | -0.351 | -0.508 | 0.246 | 1.307 | 0.585 | 0 | 3.418 | -1.332 | 1329 | 94.9 | 1328 | -0.921 | -5.799 | 0.083 | -0.074 | 0.646 | 1.717 | 2.1 | 2141 | -19.57 | 555 | 79.9 | 1333 | -20.53 | -21.14 | -0.676 | -0.887 | -0.102 | 0.948 | 0.017 | 0.336 | 0.479 | 0.04 | 0.05 | 0.018 | 0 | 0.059 | 3.528 | -16.03 | -16.34 | -5.28 | -6.252 | -20.28 | -20.47 | 12.94 | 2876 |  | 332 | 4.87 | 3.27 | 2.6 | 0.79511 | 94.9 | 87.7 | 79.9 | 0.442 | 0.111 |  | 0 |  | 3.27 | 2.6 | -14.2 | -15.1 | -16.2 | -0.4 | -0.5 | 0.2 | 1.3 | 87.7 | -1.3 | -0.9 | -5.8 | 0.1 | -0.1 | 0.6 | 1.7 | 94.9 | -19.6 | -20.5 | -21.1 | -0.7 | -0.9 | -0.1 | 0.9 | 79.9 | 332 | 0 | 0.59 | 2.1 | 0.442 | 0.111 | 12.94
2014-12-04 | 338 | 1.586 | 2.073 | -11.92 | 90 | -12.61 | -13.06 | -0.466 | -0.417 | 0.302 | 1.314 | 0.712 | 0 | 3.413 | -3.16 | 1242 | 95 | 1728 | -3.176 | -2.593 | 0.02 | 0.14 | 0.808 | 1.829 | 2.367 | 2238 | -17.75 | 732 | 81.5 | 1257 | -19.32 | -19.97 | -0.727 | -0.782 | -0.033 | 0.97 | 0.055 | 0.578 | 0.235 | 0.006 | 0.035 | 0.072 | 0.012 | 0.007 | 3.483 | -13.47 | -13.56 | -3.772 | -3.816 | -19.83 | -20.07 | 12.94 | 2876 |  | 337 | 4.82 | 2.17 | 1.93 | 0.8894 | 95 | 90 | 81.5 | 0.394 | 0.089 |  | 0 |  | 2.17 | 1.93 | -11.9 | -12.6 | -13.1 | -0.5 | -0.4 | 0.3 | 1.3 | 90 | -3.2 | -3.2 | -2.6 | 0 | 0.1 | 0.8 | 1.8 | 95 | -17.8 | -19.3 | -20 | -0.7 | -0.8 | 0 | 1 | 81.5 | 337 | 0.7 | 0.71 | 2.37 | 0.394 | 0.089 | 12.94
2014-12-05 | 339 | 1.366 | 2.012 | -3.759 | 95.4 | -3.64 | -3.761 | -0.243 | -0.322 | 0.367 | 1.338 | 0.217 | 0 | 3.379 | 1.524 | 2333 | 98.6 | 2116 | 2.33 | 1.286 | -0.085 | -0.173 | 0.533 | 1.514 | 2.82 | 2314 | -10.89 | 0 | 88.6 | 1258 | -10.54 | -10.42 | -0.532 | -0.639 | 0.067 | 1.039 | 0.126 | 0.266 | 0.191 | 0.053 | 0.129 | 0.099 | 0.053 | 0.083 | 3.373 | -4.027 | -3.959 | -0.001 | -0.152 | -12.4 | -12.12 | 13.05 | 2876 |  | 371 | 4.77 | 2.03 | 1.87 | 0.92118 | 98.6 | 95.4 | 88.6 | 0.604 | 0.078 |  | 0 |  | 2.03 | 1.87 | -3.8 | -3.6 | -3.8 | -0.2 | -0.3 | 0.4 | 1.3 | 95.4 | 1.5 | 2.3 | 1.3 | -0.1 | -0.2 | 0.5 | 1.5 | 98.6 | -10.9 | -10.5 | -10.4 | -0.5 | -0.6 | 0.1 | 1 | 88.6 | 371 | 4.4 | 0.22 | 2.82 | 0.604 | 0.078 | 13.05
2014-12-06 | 340 | 0.76 | 0.551 | 0.227 | 96.6 | 0.277 | 0.11 | 0.001 | -0.271 | 0.354 | 1.282 | 0.917 | 4.318 | 3.326 | 2.19 | 457 | 99.4 | 2333 | 3.043 | 2.885 | 0.162 | -0.198 | 0.435 | 1.362 | 3.62 | 200 | -1.106 | 2327 | 87.1 | 456 | -1.087 | -1.442 | -0.191 | -0.391 | 0.22 | 1.133 | 0.114 | 0.073 | 0.052 | 0.033 | 0.145 | 0.337 | 0.155 | 0.091 | 3.333 | 0.225 | 0.138 | 0.805 | 0.778 | -0.725 | -0.993 | 12.91 | 2876 |  | 424 | 4.71 | 0.76 | 0.51 | 0.67105 | 99.4 | 96.6 | 87.1 | 0.623 | 0.092 |  | 7 |  | 0.76 | 0.51 | 0.2 | 0.3 | 0.1 | 0 | -0.3 | 0.4 | 1.3 | 96.6 | 2.2 | 3 | 2.9 | 0.2 | -0.2 | 0.4 | 1.4 | 99.4 | -1.1 | -1.1 | -1.4 | -0.2 | -0.4 | 0.2 | 1.1 | 87.1 | 424 | 6.9 | 0.92 | 3.62 | 0.623 | 0.092 | 12.91
2014-12-07 | 341 | 2.826 | 2.439 | -2.279 | 93.8 | -2.508 | -2.952 | 0.007 | -0.33 | 0.237 | 1.138 | 0.779 | 4.064 | 3.4 | 1.93 | 1147 | 99.3 | 5 | 3.934 | 0.763 | 0.219 | -0.086 | 0.446 | 1.358 | 3.647 | 1854 | -6.194 | 2236 | 77.2 | 1149 | -6.571 | -6.998 | -0.269 | -0.631 | -0.05 | 0.845 | 0.126 | 0.427 | 0.304 | 0.02 | 0.034 | 0.055 | 0.018 | 0.015 | 0 | -3.06 | -3.362 | 1.115 | 0.55 | -6.891 | -7.1 | 13.16 | 2876 |  | 350 | 4.67 | 2.93 | 2.27 | 0.77474 | 99.3 | 93.8 | 77.2 | 0.542 | 0.16 |  | 1.2 |  | 2.93 | 2.27 | -2.3 | -2.5 | -3 | 0 | -0.3 | 0.2 | 1.1 | 93.8 | 1.9 | 3.9 | 0.8 | 0.2 | -0.1 | 0.4 | 1.4 | 99.3 | -6.2 | -6.6 | -7 | -0.3 | -0.6 | -0.1 | 0.8 | 77.2 | 350 | 0 | 0.78 | 3.65 | 0.542 | 0.16 | 13.16
2014-12-08 | 342 | 2.785 | 1.936 | -0.229 | 90.1 | -0.511 | -0.787 | 0.172 | -0.212 | 0.314 | 1.181 | 1.023 | 5.588 | 3.35 | 3.598 | 1349 | 98.4 | 812 | 7.64 | 4.781 | 0.431 | 0.082 | 0.571 | 1.454 | 4.66 | 2145 | -4.379 | 802 | 74.3 | 1352 | -5.306 | -6.039 | -0.082 | -0.464 | 0.089 | 0.971 | 0.181 | 0.221 | 0.146 | 0.082 | 0.073 | 0.077 | 0.089 | 0.131 | 3.345 | -1.625 | -1.665 | 2.817 | 2.625 | -5.977 | -6.096 | 13.12 | 2876 |  | 400 | 4.63 | 2.78 | 1.8 | 0.64748 | 98.4 | 90.1 | 74.3 | 0.587 | 0.203 |  | 4 |  | 2.78 | 1.8 | -0.2 | -0.5 | -0.8 | 0.2 | -0.2 | 0.3 | 1.2 | 90.1 | 3.6 | 7.6 | 4.8 | 0.4 | 0.1 | 0.6 | 1.5 | 98.4 | -4.4 | -5.3 | -6 | -0.1 | -0.5 | 0.1 | 1 | 74.3 | 400 | 6.5 | 1.02 | 4.66 | 0.587 | 0.203 | 13.12
2014-12-09 | 343 | 2.134 | 1.377 | 2.769 | 86 | 2.646 | 2.496 | 0.259 | -0.18 | 0.333 | 1.175 | 2.003 | 8.13 | 3.404 | 4.459 | 1300 | 95.5 | 401 | 4.839 | 4.764 | 0.376 | -0.037 | 0.467 | 1.312 | 7.01 | 1249 | -0.972 | 2313 | 68.05 | 2029 | -2.555 | -3.057 | -0.035 | -0.547 | -0.023 | 0.807 | 0.12 | 0.097 | 0.106 | 0.081 | 0.133 | 0.168 | 0.144 | 0.152 | 3.405 | 1.956 | 1.783 | 3.854 | 3.833 | -1.843 | -2.277 | 13.04 | 2876 |  | 346 | 4.59 | 2.13 | 1.28 | 0.60094 | 95.5 | 86 | 68.1 | 0.572 | 0.268 |  | 15.8 |  | 2.13 | 1.28 | 2.8 | 2.6 | 2.5 | 0.3 | -0.2 | 0.3 | 1.2 | 86 | 4.5 | 4.8 | 4.8 | 0.4 | 0 | 0.5 | 1.3 | 95.5 | -1 | -2.6 | -3.1 | 0 | -0.5 | 0 | 0.8 | 68.1 | 346 | 0 | 2 | 7.01 | 0.572 | 0.268 | 13.04
2014-12-10 | 344 | 1.078 | 0.664 | 3.804 | 79.7 | 3.663 | 3.53 | 0.447 | -0.105 | 0.361 | 1.187 | 2.423 | 19.05 | 3.461 | 6.465 | 1427 | 95.6 | 549 | 6.739 | 6.829 | 0.64 | 0.021 | 0.491 | 1.32 | 7.89 | 1930 | -0.358 | 3 | 64.18 | 1703 | -1.756 | -2.158 | 0.148 | -0.357 | 0.144 | 0.962 | 0.119 | 0.133 | 0.179 | 0.141 | 0.118 | 0.116 | 0.086 | 0.107 | 3.443 | 2.773 | 2.701 | 5.35 | 5.246 | -2.071 | -2.401 | 12.95 | 2876 |  | 289 | 4.55 | 1.08 | 0.62 | 0.57407 | 95.6 | 79.7 | 64.2 | 0.62 | 0.346 |  | 8.4 |  | 1.08 | 0.62 | 3.8 | 3.7 | 3.5 | 0.4 | -0.1 | 0.4 | 1.2 | 79.7 | 6.5 | 6.7 | 6.8 | 0.6 | 0 | 0.5 | 1.3 | 95.6 | -0.4 | -1.8 | -2.2 | 0.1 | -0.4 | 0.1 | 1 | 64.2 | 289 | 0 | 2.42 | 7.89 | 0.62 | 0.346 | 12.95
2014-12-11 | 345 | 1.383 | 0.851 | 2.146 | 82.9 | 2.014 | 1.871 | 0.667 | -0.123 | 0.257 | 1.052 | 2.101 | 8.38 | 3.487 | 3.996 | 1834 | 97.8 | 2222 | 4.634 | 4.668 | 0.848 | 0.008 | 0.375 | 1.169 | 6.714 | 2324 | -1.584 | 531 | 59.84 | 1134 | -2.459 | -2.686 | 0.24 | -0.513 | -0.092 | 0.712 | 0.125 | 0.167 | 0.162 | 0.111 | 0.148 | 0.154 | 0.074 | 0.058 | 3.467 | 1.281 | 1.144 | 2.586 | 2.511 | -1.471 | -2.012 | 12.92 | 2876 |  | 263 | 4.52 | 1.38 | 0.79 | 0.57246 | 97.8 | 82.9 | 59.8 | 0.486 | 0.327 |  | 5 |  | 1.38 | 0.79 | 2.1 | 2 | 1.9 | 0.7 | -0.1 | 0.3 | 1.1 | 82.9 | 4 | 4.6 | 4.7 | 0.8 | 0 | 0.4 | 1.2 | 97.8 | -1.6 | -2.5 | -2.7 | 0.2 | -0.5 | -0.1 | 0.7 | 59.8 | 263 | 0 | 2.1 | 6.71 | 0.486 | 0.327 | 12.92
2014-12-12 | 346 | 3.365 | 1.774 | 0.139 | 80 | -0.043 | -0.127 | 0.834 | -0.204 | 0.135 | 0.901 | 1.298 | 0 | 3.504 | 3.187 | 19 | 96.8 | 2304 | 3.914 | 4.106 | 1.153 | 0.047 | 0.38 | 1.144 | 5.994 | 12 | -5.122 | 2259 | 60.56 | 1348 | -5.676 | -5.82 | 0.527 | -0.634 | -0.281 | 0.493 | 0.051 | 0.229 | 0.165 | 0.078 | 0.176 | 0.194 | 0.069 | 0.037 | 3.533 | -0.412 | -0.75 | 3.519 | 3.042 | -5.977 | -6.204 | 13.14 | 2876 |  | 246 | 4.49 | 3.36 | 1.65 | 0.49107 | 96.8 | 80 | 60.6 | 0.465 | 0.302 |  | 0.2 |  | 3.36 | 1.65 | 0.1 | 0 | -0.1 | 0.8 | -0.2 | 0.1 | 0.9 | 80 | 3.2 | 3.9 | 4.1 | 1.2 | 0 | 0.4 | 1.1 | 96.8 | -5.1 | -5.7 | -5.8 | 0.5 | -0.6 | -0.3 | 0.5 | 60.6 | 246 | 0 | 1.3 | 5.99 | 0.465 | 0.302 | 13.14
2014-12-13 | 347 | 3.049 | 1.434 | -5.123 | 91.6 | -5.377 | -5.49 | 0.706 | -0.273 | 0.043 | 0.786 | 0.966 | 0 | 3.503 | -0.433 | 1456 | 99.1 | 725 | 1.154 | 0.734 | 0.985 | -0.06 | 0.237 | 0.987 | 3.274 | 1314 | -12.91 | 2335 | 67.47 | 1457 | -13.72 | -13.96 | 0.273 | -0.694 | -0.352 | 0.391 | 0.027 | 0.184 | 0.25 | 0.058 | 0.159 | 0.238 | 0.061 | 0.023 | 3.588 | -5.465 | -5.858 | -0.063 | -1.09 | -14.09 | -14.47 | 13.08 | 2876 |  | 247 | 4.47 | 3.05 | 1.33 | 0.43607 | 99.1 | 91.6 | 67.5 | 0.399 | 0.192 |  | 0 |  | 3.05 | 1.33 | -5.1 | -5.4 | -5.5 | 0.7 | -0.3 | 0 | 0.8 | 91.6 | -0.4 | 1.2 | 0.7 | 1 | -0.1 | 0.2 | 1 | 99.1 | -12.9 | -13.7 | -14 | 0.3 | -0.7 | -0.4 | 0.4 | 67.5 | 247 | 0.1 | 0.97 | 3.27 | 0.399 | 0.192 | 13.08
2014-12-14 | 348 | 5.022 | 1.747 | -10.92 | 88.5 | -11.83 | -12.42 | 0.53 | -0.268 | 0.047 | 0.772 | 1.394 | 0 | 3.497 | -1.623 | 1352 | 93.9 | 2144 | -0.802 | -2.826 | 0.898 | 0.136 | 0.413 | 1.153 | 3.247 | 2100 | -15.33 | 729 | 70.5 | 1353 | -16.34 | -16.56 | 0.033 | -0.798 | -0.445 | 0.282 | 0.004 | 0.292 | 0.55 | 0.057 | 0.072 | 0.026 | 0 | 0 | 3.584 | -12.73 | -13.07 | -3.003 | -3.981 | -16.58 | -16.81 | 13 | 2876 |  | 253 | 4.44 | 5.02 | 1.62 | 0.32271 | 93.9 | 88.5 | 70.5 | 0.382 | 0.16 |  | 0 |  | 5.02 | 1.62 | -10.9 | -11.8 | -12.4 | 0.5 | -0.3 | 0 | 0.8 | 88.5 | -1.6 | -0.8 | -2.8 | 0.9 | 0.1 | 0.4 | 1.2 | 93.9 | -15.3 | -16.3 | -16.6 | 0 | -0.8 | -0.4 | 0.3 | 70.5 | 253 | 0.8 | 1.39 | 3.25 | 0.382 | 0.16 | 13
2014-12-15 | 349 | 4.682 | 1.815 | -9.2 | 79.8 | -9.92 | -10.31 | 0.427 | -0.273 | 0.064 | 0.78 | 1.475 | 0 | 3.51 | 1.456 | 1421 | 94.9 | 31 | 3.092 | 3.11 | 1.001 | 0.284 | 0.571 | 1.297 | 4.767 | 1506 | -14.79 | 453 | 44.92 | 1255 | -16.05 | -16.53 | -0.007 | -0.701 | -0.332 | 0.374 | 0.066 | 0.337 | 0.42 | 0.048 | 0.042 | 0.044 | 0.022 | 0.02 | 3.601 | -11.13 | -11.47 | -0.455 | -1.162 | -15.94 | -16.26 | 13.01 | 2876 |  | 240 | 4.42 | 4.68 | 1.68 | 0.35897 | 94.9 | 79.8 | 44.9 | 0.305 | 0.374 |  | 0.2 |  | 4.68 | 1.68 | -9.2 | -9.9 | -10.3 | 0.4 | -0.3 | 0.1 | 0.8 | 79.8 | 1.5 | 3.1 | 3.1 | 1 | 0.3 | 0.6 | 1.3 | 94.9 | -14.8 | -16.1 | -16.5 | 0 | -0.7 | -0.3 | 0.4 | 44.9 | 240 | 0 | 1.48 | 4.77 | 0.305 | 0.374 | 13.01
2014-12-16 | 350 | 2.27 | 1.337 | -7.7 | 77.6 | -8.22 | -8.46 | 0.189 | -0.321 | 0.133 | 0.841 | 0.949 | 0 | 3.5 | -0.684 | 1327 | 94.4 | 119 | 0.331 | -0.446 | 0.773 | 0.309 | 0.719 | 1.426 | 3.674 | 1009 | -15.67 | 335 | 51.4 | 1253 | -17.23 | -17.35 | 0.035 | -0.494 | -0.029 | 0.678 | 0.1 | 0.362 | 0.213 | 0.06 | 0.075 | 0.094 | 0.04 | 0.056 | 3.522 | -9.8 | -9.87 | -2.754 | -3.052 | -17.31 | -17.58 | 13 | 2876 |  | 250 | 4.4 | 2.27 | 1.24 | 0.54626 | 94.4 | 77.6 | 51.4 | 0.299 | 0.283 |  | 0 |  | 2.27 | 1.24 | -7.7 | -8.2 | -8.5 | 0.2 | -0.3 | 0.1 | 0.8 | 77.6 | -0.7 | 0.3 | -0.4 | 0.8 | 0.3 | 0.7 | 1.4 | 94.4 | -15.7 | -17.2 | -17.4 | 0 | -0.5 | 0 | 0.7 | 51.4 | 250 | 1.3 | 0.95 | 3.67 | 0.299 | 0.283 | 13
2014-12-17 | 351 | 1.527 | 0.946 | -2.365 | 80.4 | -2.365 | -2.421 | 0.224 | -0.337 | 0.151 | 0.853 | 0.878 | 0 | 3.512 | -0.827 | 1132 | 96 | 2358 | 0.225 | 0.054 | 0.358 | -0.189 | 0.293 | 0.994 | 3.3 | 1037 | -4.188 | 508 | 71.7 | 1138 | -5.134 | -5.418 | 0.053 | -0.498 | 0.003 | 0.708 | 0.13 | 0.124 | 0.13 | 0.089 | 0.129 | 0.186 | 0.106 | 0.105 | 3.533 | -2.801 | -2.904 | -0.558 | -0.699 | -5.008 | -5.301 | 12.95 | 2876 |  | 238 | 4.39 | 1.53 | 0.88 | 0.57516 | 96 | 80.4 | 71.7 | 0.412 | 0.163 |  | 0 |  | 1.53 | 0.88 | -2.4 | -2.4 | -2.4 | 0.2 | -0.3 | 0.2 | 0.9 | 80.4 | -0.8 | 0.2 | 0.1 | 0.4 | -0.2 | 0.3 | 1 | 96 | -4.2 | -5.1 | -5.4 | 0.1 | -0.5 | 0 | 0.7 | 71.7 | 238 | 0 | 0.88 | 3.3 | 0.412 | 0.163 | 12.95
2014-12-18 | 352 | 0.608 | 1.061 | -2.232 | 91.9 | -2.151 | -2.154 | 0.429 | -0.282 | 0.163 | 0.864 | 0.779 | 0.254 | 3.491 | -0.087 | 1116 | 97.9 | 831 | 0.293 | 0.495 | 0.594 | -0.128 | 0.298 | 1.007 | 5.46 | 1951 | -3.52 | 741 | 79.8 | 1950 | -3.332 | -3.48 | 0.244 | -0.408 | 0.058 | 0.763 | 0.122 | 0.146 | 0.096 | 0.067 | 0.134 | 0.217 | 0.14 | 0.078 | 3.503 | -2.149 | -2.225 | -0.891 | -0.934 | -3.213 | -3.301 | 12.92 | 2876 |  | 259 | 4.39 | 1.07 | 0.98 | 0.91589 | 97.9 | 91.9 | 79.8 | 0.484 | 0.123 |  | 0.2 |  | 1.07 | 0.98 | -2.2 | -2.2 | -2.2 | 0.4 | -0.3 | 0.2 | 0.9 | 91.9 | -0.1 | 0.3 | 0.5 | 0.6 | -0.1 | 0.3 | 1 | 97.9 | -3.5 | -3.3 | -3.5 | 0.2 | -0.4 | 0.1 | 0.8 | 79.8 | 259 | 2.7 | 0.78 | 5.46 | 0.484 | 0.123 | 12.92
2014-12-19 | 353 | 0.317 | 0.986 | -2.932 | 94.1 | -3.176 | -3.303 | 0.482 | -0.314 | 0.109 | 0.805 | 0.656 | 0 | 3.44 | -0.499 | 1404 | 97.4 | 531 | -0.04 | -0.006 | 0.631 | -0.154 | 0.245 | 0.948 | 3.06 | 652 | -9.61 | 2330 | 87.2 | 1522 | -11.6 | -12.06 | 0.166 | -0.654 | -0.211 | 0.483 | 0.137 | 0.139 | 0.092 | 0.048 | 0.114 | 0.218 | 0.13 | 0.122 | 0 | -3.303 | -3.598 | -0.309 | -0.359 | -11.72 | -12.09 | 12.86 | 2876 |  | 310 | 4.38 | 1 | 0.92 | 0.92 | 97.4 | 94.1 | 87.2 | 0.513 | 0.075 |  | 0.6 |  | 1 | 0.92 | -2.9 | -3.2 | -3.3 | 0.5 | -0.3 | 0.1 | 0.8 | 94.1 | -0.5 | 0 | 0 | 0.6 | -0.2 | 0.2 | 0.9 | 97.4 | -9.6 | -11.6 | -12.1 | 0.2 | -0.7 | -0.2 | 0.5 | 87.2 | 310 | 6.6 | 0.66 | 3.06 | 0.513 | 0.075 | 12.86
2014-12-20 | 354 | 0.438 | 1.377 | -3.603 | 90.3 | -3.71 | -3.829 | 0.563 | -0.274 | 0.175 | 0.866 | 0.942 | 0 | 3.353 | -0.424 | 1301 | 97.9 | 318 | 1.191 | 0.92 | 0.923 | 0.112 | 0.543 | 1.238 | 4.607 | 1534 | -10.35 | 44 | 78.9 | 1303 | -12.35 | -12.67 | 0.406 | -0.446 | 0.001 | 0.693 | 0.216 | 0.179 | 0.114 | 0.043 | 0.06 | 0.098 | 0.1 | 0.19 | 3.367 | -4.745 | -4.729 | -0.932 | -1.068 | -12.68 | -12.94 | 12.9 | 2876 |  | 397 | 4.37 | 1.39 | 1.28 | 0.92086 | 97.9 | 90.3 | 78.9 | 0.467 | 0.125 |  | 0.6 |  | 1.39 | 1.28 | -3.6 | -3.7 | -3.8 | 0.6 | -0.3 | 0.2 | 0.9 | 90.3 | -0.4 | 1.2 | 0.9 | 0.9 | 0.1 | 0.5 | 1.2 | 97.9 | -10.4 | -12.4 | -12.7 | 0.4 | -0.4 | 0 | 0.7 | 78.9 | 397 | 11.3 | 0.94 | 4.61 | 0.467 | 0.125 | 12.9
2014-12-21 | 355 | 0.58 | 1.63 | -2.158 | 96.9 | -2.115 | -2.114 | 0.555 | -0.284 | 0.14 | 0.823 | 0.91 | 0 | 3.335 | 0.24 | 1318 | 99 | 755 | 1.567 | 2.385 | 0.719 | -0.116 | 0.293 | 0.975 | 3.754 | 2318 | -5.056 | 1841 | 90.4 | 2223 | -6.057 | -6.649 | 0.246 | -0.649 | -0.199 | 0.484 | 0.048 | 0.084 | 0.056 | 0.036 | 0.2 | 0.392 | 0.153 | 0.031 | 3.354 | -2.084 | -2.236 | 0.517 | 0.322 | -6.403 | -6.734 | 12.94 | 2876 |  | 415 | 4.38 | 1.65 | 1.51 | 0.91515 | 99 | 96.9 | 90.4 | 0.562 | 0.06 |  | 6.4 |  | 1.65 | 1.51 | -2.2 | -2.1 | -2.1 | 0.6 | -0.3 | 0.1 | 0.8 | 96.9 | 0.2 | 1.6 | 2.4 | 0.7 | -0.1 | 0.3 | 1 | 99 | -5.1 | -6.1 | -6.6 | 0.2 | -0.6 | -0.2 | 0.5 | 90.4 | 415 | 2.3 | 0.91 | 3.75 | 0.562 | 0.06 | 12.94
2014-12-22 | 356 | 1.007 | 1.499 | -5.069 | 92.7 | -5.195 | -5.296 | 0.525 | -0.339 | 0.072 | 0.748 | 0.99 | 0.254 | 3.331 | -2.171 | 1400 | 97.8 | 335 | -0.495 | -0.437 | 0.754 | -0.079 | 0.311 | 0.99 | 3.94 | 253 | -10.43 | 2306 | 78 | 1403 | -11.19 | -11.44 | 0.174 | -0.714 | -0.279 | 0.402 | 0.023 | 0.111 | 0.132 | 0.018 | 0.154 | 0.393 | 0.14 | 0.03 | 3.393 | -5.297 | -5.615 | -2.11 | -2.679 | -10.96 | -11.24 | 12.92 | 2876 |  | 419 | 4.38 | 1.57 | 1.39 | 0.88535 | 97.8 | 92.7 | 78 | 0.406 | 0.115 |  | 1.6 |  | 1.57 | 1.39 | -5.1 | -5.2 | -5.3 | 0.5 | -0.3 | 0.1 | 0.7 | 92.7 | -2.2 | -0.5 | -0.4 | 0.8 | -0.1 | 0.3 | 1 | 97.8 | -10.4 | -11.2 | -11.4 | 0.2 | -0.7 | -0.3 | 0.4 | 78 | 419 | 0.5 | 0.99 | 3.94 | 0.406 | 0.115 | 12.92
2014-12-23 | 357 | 0.184 | 0.517 | -4.615 | 91.5 | -4.587 | -4.642 | 0.599 | -0.256 | 0.155 | 0.819 | 1.257 | 0 | 3.33 | -1.767 | 1833 | 97.4 | 1714 | -0.252 | -0.249 | 0.801 | -0.032 | 0.367 | 1.03 | 4.394 | 1714 | -10.96 | 153 | 80.2 | 708 | -11.45 | -11.68 | 0.401 | -0.442 | -0.02 | 0.64 | 0.058 | 0.123 | 0.085 | 0.061 | 0.16 | 0.293 | 0.157 | 0.063 | 3.351 | -5.202 | -5.199 | -2.295 | -2.354 | -11.44 | -11.66 | 12.86 | 2876 |  | 420 | 4.39 | 0.51 | 0.48 | 0.94118 | 97.4 | 91.5 | 80.2 | 0.43 | 0.106 |  | 0 |  | 0.51 | 0.48 | -4.6 | -4.6 | -4.6 | 0.6 | -0.3 | 0.2 | 0.8 | 91.5 | -1.8 | -0.3 | -0.2 | 0.8 | 0 | 0.4 | 1 | 97.4 | -11 | -11.5 | -11.7 | 0.4 | -0.4 | 0 | 0.6 | 80.2 | 420 | 0.1 | 1.26 | 4.39 | 0.43 | 0.106 | 12.86
2014-12-24 | 358 | 1.103 | 1.278 | -6.131 | 93.1 | -6.312 | -6.444 | 0.529 | -0.337 | 0.08 | 0.735 | 0.452 | 0.254 | 3.315 | -1.963 | 1335 | 98.4 | 2320 | -0.265 | -0.781 | 0.779 | -0.054 | 0.335 | 0.984 | 3.727 | 40 | -11.43 | 1742 | 77.6 | 1335 | -12.74 | -13.62 | 0.028 | -0.862 | -0.422 | 0.233 | 0.064 | 0.197 | 0.14 | 0.08 | 0.164 | 0.227 | 0.09 | 0.038 | 3.354 | -6.52 | -6.787 | -2.815 | -3.416 | -13.07 | -13.37 | 12.94 | 2876 |  | 435 | 4.4 | 1.51 | 1.19 | 0.78808 | 98.4 | 93.1 | 77.6 | 0.41 | 0.118 |  | 0.4 |  | 1.51 | 1.19 | -6.1 | -6.3 | -6.4 | 0.5 | -0.3 | 0.1 | 0.7 | 93.1 | -2 | -0.3 | -0.8 | 0.8 | -0.1 | 0.3 | 1 | 98.4 | -11.4 | -12.7 | -13.6 | 0 | -0.9 | -0.4 | 0.2 | 77.6 | 435 | 2 | 0.45 | 3.73 | 0.41 | 0.118 | 12.94
2014-12-25 | 359 | 0.238 | 0.707 | -7.55 | 94.6 | -7.71 | -7.76 | 0.525 | -0.34 | 0.083 | 0.73 | 1.032 | 0 | 3.36 | -5.46 | 909 | 96.7 | 437 | -4.429 | -5.261 | 0.739 | -0.104 | 0.293 | 0.943 | 3.807 | 1312 | -13.92 | 2204 | 89.2 | 1820 | -15.65 | -16.08 | 0.132 | -0.757 | -0.29 | 0.353 | 0.03 | 0.127 | 0.049 | 0.035 | 0.171 | 0.411 | 0.155 | 0.022 | 3.441 | -7.48 | -7.71 | -5.28 | -5.319 | -15.58 | -15.91 | 12.81 | 2876 |  | 390 | 4.41 | 0.71 | 0.66 | 0.92958 | 96.7 | 94.6 | 89.2 | 0.363 | 0.044 |  | 0 |  | 0.71 | 0.66 | -7.6 | -7.7 | -7.8 | 0.5 | -0.3 | 0.1 | 0.7 | 94.6 | -5.5 | -4.4 | -5.3 | 0.7 | -0.1 | 0.3 | 0.9 | 96.7 | -13.9 | -15.7 | -16.1 | 0.1 | -0.8 | -0.3 | 0.4 | 89.2 | 390 | 0 | 1.03 | 3.81 | 0.363 | 0.044 | 12.81
2014-12-26 | 360 | 0.857 | 1.911 | -8.76 | 92.6 | -8.84 | -8.9 | 0.561 | -0.295 | 0.142 | 0.781 | 0.408 | 0 | 3.289 | -4.701 | 1115 | 96.4 | 1936 | -4.707 | -3.871 | 0.82 | 0 | 0.399 | 1.047 | 2.714 | 1346 | -13.19 | 723 | 84.9 | 1117 | -14.5 | -15.1 | 0.14 | -0.732 | -0.259 | 0.379 | 0.082 | 0.279 | 0.108 | 0.051 | 0.159 | 0.24 | 0.052 | 0.028 | 3.332 | -9.36 | -9.37 | -4.671 | -4.818 | -15.47 | -15.33 | 12.95 | 2876 |  | 461 | 4.43 | 1.93 | 1.77 | 0.9171 | 96.4 | 92.6 | 84.9 | 0.366 | 0.065 |  | 0 |  | 1.93 | 1.77 | -8.8 | -8.8 | -8.9 | 0.6 | -0.3 | 0.1 | 0.8 | 92.6 | -4.7 | -4.7 | -3.9 | 0.8 | 0 | 0.4 | 1 | 96.4 | -13.2 | -14.5 | -15.1 | 0.1 | -0.7 | -0.3 | 0.4 | 84.9 | 461 | 9.2 | 0.41 | 2.71 | 0.366 | 0.065 | 12.95
2014-12-27 | 361 | 0.21 | 0.729 | -7.18 | 94.2 | -7.12 | -7.13 | 0.516 | -0.322 | 0.108 | 0.737 | 0.162 | 0 | 3.229 | -5.459 | 1224 | 97 | 2354 | -5.19 | -4.997 | 0.634 | -0.22 | 0.201 | 0.837 | 1.727 | 1617 | -9.16 | 1937 | 91.5 | 1308 | -9.73 | -10.07 | 0.2 | -0.657 | -0.199 | 0.424 | 0.208 | 0.251 | 0.185 | 0.061 | 0.103 | 0.121 | 0.048 | 0.022 | 3.274 | -6.964 | -7.08 | -5.154 | -5.212 | -9.32 | -9.57 | 12.83 | 2876 |  | 521 | 4.45 | 0.74 | 0.68 | 0.91892 | 97 | 94.2 | 91.5 | 0.372 | 0.035 |  | 0 |  | 0.74 | 0.68 | -7.2 | -7.1 | -7.1 | 0.5 | -0.3 | 0.1 | 0.7 | 94.2 | -5.5 | -5.2 | -5 | 0.6 | -0.2 | 0.2 | 0.8 | 97 | -9.2 | -9.7 | -10.1 | 0.2 | -0.7 | -0.2 | 0.4 | 91.5 | 521 | 7.8 | 0.16 | 1.73 | 0.372 | 0.035 | 12.83
2014-12-28 | 362 | 0.592 | 1.718 | -7.38 | 92.9 | -7.43 | -7.42 | 0.5 | -0.318 | 0.096 | 0.717 | 0.554 | 0 | 3.18 | -5.052 | 1153 | 97 | 21 | -5.758 | -5.61 | 0.67 | -0.138 | 0.26 | 0.888 | 2.874 | 2323 | -9.49 | 2344 | 83.7 | 0 | -9.67 | -9.79 | 0.332 | -0.488 | -0.067 | 0.559 | 0.176 | 0.156 | 0.068 | 0.042 | 0.238 | 0.24 | 0.054 | 0.026 | 0.479 | -7.06 | -7.2 | -5.133 | -5.154 | -9.45 | -9.71 | 12.87 | 2876 |  | 570 | 4.47 | 1.73 | 1.6 | 0.92486 | 97 | 92.9 | 83.7 | 0.351 | 0.068 |  | 0 |  | 1.73 | 1.6 | -7.4 | -7.4 | -7.4 | 0.5 | -0.3 | 0.1 | 0.7 | 92.9 | -5.1 | -5.8 | -5.6 | 0.7 | -0.1 | 0.3 | 0.9 | 97 | -9.5 | -9.7 | -9.8 | 0.3 | -0.5 | -0.1 | 0.6 | 83.7 | 570 | 6.4 | 0.55 | 2.87 | 0.351 | 0.068 | 12.87
2014-12-29 | 363 | 3.5 | 2.429 | -17.29 | 80.9 | -18.08 | -18.48 | 0.213 | -0.573 | -0.163 | 0.448 | 1.298 | 0 | 3.18 | -9.35 | 14 | 89.8 | 445 | -9.1 | -9.09 | 0.781 | 0.03 | 0.402 | 1.008 | 3.62 | 1429 | -28.35 | 2341 | 62.25 | 1222 | -29.72 | -30.05 | -0.216 | -1.037 | -0.594 | 0.01 | 0.135 | 0.382 | 0.274 | 0.013 | 0.002 | 0 | 0.003 | 0.191 | 0.459 | -18.27 | -18.93 | -9.45 | -9.69 | -30.06 | -30.47 | 12.96 | 2876 |  | 570 | 4.5 | 3.51 | 2.25 | 0.64103 | 89.8 | 80.9 | 62.3 | 0.187 | 0.113 |  | 0 |  | 3.51 | 2.25 | -17.3 | -18.1 | -18.5 | 0.2 | -0.6 | -0.2 | 0.4 | 80.9 | -9.4 | -9.1 | -9.1 | 0.8 | 0 | 0.4 | 1 | 89.8 | -28.4 | -29.7 | -30.1 | -0.2 | -1 | -0.6 | 0 | 62.3 | 570 | 0 | 1.3 | 3.62 | 0.187 | 0.113 | 12.96
2014-12-30 | 364 | 1.191 | 2.222 | -22.39 | 80.6 | -22.82 | -22.91 | 0.241 | -0.5 | -0.11 | 0.488 | 1.029 | 0 | 3.19 | -14.79 | 1419 | 86.9 | 2306 | -14.58 | -13.54 | 0.748 | 0.032 | 0.383 | 0.979 | 2.794 | 121 | -29.09 | 359 | 73.8 | 1112 | -30.35 | -30.74 | -0.146 | -0.889 | -0.481 | 0.119 | 0.094 | 0.318 | 0.142 | 0.02 | 0.058 | 0.109 | 0.017 | 0.241 | 0.48 | -23.7 | -23.69 | -14.66 | -14.83 | -30.58 | -30.77 | 12.9 | 2876 |  | 560 | 4.53 | 2.29 | 2.06 | 0.89956 | 86.9 | 80.6 | 73.8 | 0.143 | 0.051 |  | 0 |  | 2.29 | 2.06 | -22.4 | -22.8 | -22.9 | 0.2 | -0.5 | -0.1 | 0.5 | 80.6 | -14.8 | -14.6 | -13.5 | 0.7 | 0 | 0.4 | 1 | 86.9 | -29.1 | -30.4 | -30.7 | -0.1 | -0.9 | -0.5 | 0.1 | 73.8 | 560 | 0 | 1.03 | 2.79 | 0.143 | 0.051 | 12.9
2014-12-31 | 365 | 3.745 | 2.567 | -14.65 | 83.1 | -14.88 | -15.16 | 0.317 | -0.37 | 0.032 | 0.621 | 0.87 | 0.508 | 3.209 | -6.521 | 1437 | 91 | 2347 | -1.562 | -4.324 | 0.65 | -0.001 | 0.375 | 0.957 | 2.42 | 807 | -20.52 | 738 | 61.43 | 1430 | -21.19 | -21.41 | -0.192 | -0.902 | -0.468 | 0.119 | 0.112 | 0.381 | 0.273 | 0.029 | 0.12 | 0.057 | 0.006 | 0.022 | 3.275 | -15.83 | -15.97 | -7.21 | -7.5 | -21.24 | -21.44 | 12.98 | 2876 |  | 541 | 4.56 | 3.77 | 2.39 | 0.63395 | 91 | 83.1 | 61.4 | 0.23 | 0.145 |  | 0 |  | 3.77 | 2.39 | -14.7 | -14.9 | -15.2 | 0.3 | -0.4 | 0 | 0.6 | 83.1 | -6.5 | -1.6 | -4.3 | 0.7 | 0 | 0.4 | 1 | 91 | -20.5 | -21.2 | -21.4 | -0.2 | -0.9 | -0.5 | 0.1 | 61.4 | 541 | 0 | 0.87 | 2.42 | 0.23 | 0.145 | 12.98
4.6
Monthly Averages |  | Solar | Refl | Ta 6m | RH | Ta 3m | Ta 1.5m | Ta 0.25m | Tsoil_Duff | Tsoil_0.15 | Tsoil_0.5 | Wind | Rain |  | Ta 6X | Ta 6Xx |  |  | Ta 3x | Ta 3xx | Ta 0.25X | Tduffx |  |  | WindX | Wind | Ta 6m | Ta 6mm | RHm | RHmm | Ta 3m | Ta 3mm | Ta 0.25m | Tduffm | [20 empty] | Depth at end of month |  | Solar | Refl |  |  |  | RHm | RHmm | Vpres | vpd | FWS | vpdxx
January |  | 2.54 | 2.55 | -7.2 | 90.8 | -7.4 | -3.8 | 0.7 | 0.4 | 1 | 1.4 | 1 | 15.24 |  | -1.4 | 5 |  |  | 0.2 | 8.1 | 0.8 | 0.4 |  |  | 3.6 | 9 | -12.5 | -26.7 | 75.2 | 44.6 | -13.4 | -27.2 | 0.7 | 0.4 | [20 empty] | 1098 |  | 3.04 | 2.37 |  |  |  | 75.2 | 44.6 | 0.42 | 0.16 | 36.6 | 0.4
February |  | 4.64 | 5.65 | -12.3 | 80.7 | -12.5 | -5 | 0.7 | 0.2 | 0.8 | 1.3 | 1.5 | 0.254 |  | -5.7 | 4.6 |  |  | -3.1 | 7 | 0.7 | 0.2 |  |  | 4.4 | 7.9 | -19.4 | -33.3 | 58.5 | 25.2 | -20.6 | -34.4 | 0.7 | 0.1 | [20 empty] | 1287 |  | 6.2 | 5.25 |  |  |  | 58.5 | 25.2 | 0.24 | 0.18 | 8 | 0.63
March |  | 8.36 | 7.35 | -4.4 | 82.3 | -4.4 | -2.1 | 0.7 | 0.2 | 0.8 | 1.3 | 1.5 | 0 |  | 0.8 | 5.9 |  |  | 2.9 | 9.6 | 0.8 | 0.3 |  |  | 4.9 | 6.9 | -10.7 | -22.9 | 58.9 | 28.2 | -11.4 | -23.7 | 0.7 | 0.2 | [20 empty] | 1518 |  | 8.87 | 6.83 |  |  |  | 58.9 | 28.2 | 0.39 | 0.28 | 95 | 0.61
April |  | 14.35 | 11.05 | -0.1 | 76.3 | -0.2 | -0.5 | 0.8 | 0.2 | 0.6 | 0.9 | 1.4 | 30.984 |  | 5.8 | 16 |  |  | 7.9 | 18.2 | 0.8 | 0.3 |  |  | 4.7 | 7.9 | -6 | -16.5 | 47.6 | 10.1 | -6.7 | -17.4 | 0.7 | 0.2 | [20 empty] | 1333 |  | 14.42 | 10.27 |  |  |  | 47.6 | 10.1 | 0.43 | 0.52 | 75 | 1.32
May |  | 18.75 | 11.06 | 4.3 | 76.6 | 4.2 | 4.5 | 1 | 0.2 | 0.3 | 0.5 | 1.1 | 108.644 |  | 11.1 | 18.3 |  |  | 13.5 | 22.8 | 1.3 | 0.6 |  |  | 4.1 | 5.9 | -2 | -9.2 | 49.1 | 18.2 | -2.2 | -9.5 | 0.8 | -0.1 | [20 empty] | 38 |  | 18.75 | 10.29 |  |  |  | 49 | 18.2 | 0.62 | 0.76 | 109 | 1.68
June |  | 22.54 | 3.72 | 7.9 | 72.5 | 8.3 | 9.2 | 8.7 | 10.7 | 8.7 | 6.9 | 1.2 | 87.132 |  | 14.3 | 20.8 |  |  | 17.7 | 25.1 | 14.9 | 14.6 |  |  | 5 | 7.8 | 0.8 | -4.4 | 41.4 | 18.1 | 0.5 | -4.5 | 4.2 | 7.2 | [22 empty] | 22.54 | 3.46 |  |  |  | 41.4 | 18.1 | 0.65 | 1.01 | 66 | 1.91
July |  | 24.91 | 5.54 | 13.1 | 64.2 | 13.3 | 14.1 | 12.9 | 13.6 | 11.6 | 9.7 | 1.6 | 78.992 |  | 21.1 | 27.9 |  |  | 24 | 30.1 | 24.7 | 17.7 |  |  | 4.9 | 8.7 | 3.9 | 0 | 31 | 10.4 | 3.2 | -0.9 | 5.1 | 10.2 | [22 empty] | 24.91 | 5.15 |  |  |  | 31 | 10.4 | 0.72 | 1.86 | 65.8 | 3.21
August |  | 19.33 | 4.58 | 12.1 | 73 | 12.3 | 12.8 | 12.4 | 13 | 12 | 10.5 | 1.3 | 65.788 |  | 19.4 | 26.3 |  |  | 22.4 | 29.3 | 22.7 | 16.3 |  |  | 4 | 6 | 4.2 | -0.8 | 41.5 | 19.3 | 3.5 | -1.2 | 5.1 | 10.2 | [22 empty] | 19.33 | 4.26 |  |  |  | 41.5 | 19.3 | 0.87 | 1.45 | 63.6 | 2.76
September |  | 13.67 | 2.81 | 6.6 | 79.3 | 6.8 | 6.6 | 7.3 | 8.5 | 8.7 | 8.6 | 1.3 | 59.686 |  | 14 | 22.7 |  |  | 16.9 | 26 | 16.3 | 11.3 |  |  | 4.1 | 5.4 | -0.3 | -7.8 | 48 | 13.8 | -0.9 | -8.3 | 1.6 | 6.2 | [20 empty] | 0 |  | 13.67 | 2.61 |  |  |  | 48 | 13.8 | 0.73 | 0.94 | 65.8 | 2.16
October |  | 6.63 | 1.35 | 3.6 | 84.6 | 3.7 | 3.6 | 4.5 | 4.8 | 5.6 | 6.2 | 1.1 | 95.762 |  | 8.4 | 15.5 |  |  | 10.7 | 18.8 | 8.7 | 6.4 |  |  | 4.8 | 9.1 | -0.7 | -8.8 | 61.6 | 34 | -1.2 | -9.5 | 1.7 | 3.6 | [20 empty] | 0 |  | 6.64 | 1.25 |  |  |  | 61.6 | 34 | 0.68 | 0.46 | 86.8 | 1.13
November |  | 2.81 | 1.66 | -6.7 | 90 | -6.9 | -7.1 | 0 | 0.4 | 1.4 | 2.6 | 1 | 66.796 |  | -1.7 | 7.7 |  |  | -0.4 | 8.6 | 1 | 0.8 |  |  | 3.8 | 7.8 | -10.9 | -30.9 | 74.5 | 37.7 | -11.6 | -32 | -0.9 | -0.1 | [20 empty] | 381 |  | 3.04 | 1.54 |  |  |  | 74.5 | 37.7 | 0.43 | 0.14 | 83.2 | 0.31
December |  | 1.77 | 1.61 | -6.4 | 88.7 | -6.7 | -6.9 | 0.3 | -0.3 | 0.2 | 0.9 | 0.9 | 50.8 |  | -1.6 | 6.5 |  |  | -0.7 | 7.6 | 0.6 | 0 |  |  | 3.8 | 7.9 | -11.4 | -29.1 | 75.4 | 44.9 | -12.4 | -30.4 | 0 | -0.7 | [20 empty] | 541 |  | 2.17 | 1.49 |  |  |  | 75.4 | 44.9 | 0.42 | 0.15 | 51.6 | 0.37
Jan |  | 31 | 31 | 31 | 31 | 31 | 31 | 31 | 31 | 31 | 31 | 31 | 31 |  | 31 | 31 | 31 | 31 | 31 | 31 | 31 | 31 | 31 | 31 | 31 | 31 | 31 | 31 | 31 | 31 | 31 | 31 | 31 | 31 | [20 empty] | 31 |  | 31 | 31 |  |  |  | 31 |  | 31 |  | 31
Feb |  | 28 | 28 | 28 | 28 | 28 | 28 | 28 | 28 | 28 | 28 | 28 | 28 |  | 28 | 28 | 28 | 28 | 28 | 28 | 28 | 28 | 28 | 28 | 28 | 28 | 28 | 28 | 28 | 28 | 28 | 28 | 28 | 28 | [20 empty] | 28 |  | 28 | 28 |  |  |  | 28 |  | 28 |  | 28
Mar |  | 31 | 31 | 31 | 31 | 31 | 31 | 31 | 31 | 31 | 31 | 31 | 31 |  | 31 | 31 | 31 | 31 | 31 | 31 | 31 | 31 | 31 | 31 | 31 | 31 | 31 | 31 | 31 | 31 | 31 | 31 | 31 | 31 | [20 empty] | 31 |  | 31 | 31 |  |  |  | 31 |  | 31 |  | 31
April |  | 30 | 30 | 30 | 30 | 30 | 30 | 30 | 30 | 30 | 30 | 30 | 30 |  | 30 | 30 | 30 | 30 | 30 | 30 | 30 | 30 | 30 | 30 | 30 | 30 | 30 | 30 | 30 | 30 | 30 | 30 | 30 | 30 | [20 empty] | 30 |  | 30 | 30 |  |  |  | 30 |  | 30 |  | 30
May |  | 31 | 31 | 31 | 31 | 31 | 31 | 31 | 31 | 31 | 31 | 31 | 31 |  | 31 | 31 | 31 | 31 | 31 | 31 | 31 | 31 | 31 | 31 | 31 | 31 | 31 | 31 | 31 | 31 | 31 | 31 | 31 | 31 | [20 empty] | 31 |  | 31 | 31 |  |  |  | 31 |  | 31 |  | 31
June |  | 30 | 30 | 30 | 30 | 30 | 30 | 30 | 30 | 30 | 30 | 30 | 30 |  | 30 | 30 | 30 | 30 | 30 | 30 | 30 | 30 | 30 | 30 | 30 | 30 | 30 | 30 | 30 | 30 | 30 | 30 | 30 | 30 | [20 empty] | 1 |  | 30 | 30 |  |  |  | 30 |  | 30 |  | 30
July |  | 31 | 31 | 31 | 31 | 31 | 31 | 31 | 31 | 31 | 31 | 31 | 31 |  | 31 | 31 | 31 | 31 | 31 | 31 | 31 | 31 | 31 | 31 | 31 | 31 | 31 | 31 | 31 | 31 | 31 | 31 | 31 | 31 | [20 empty] | 0 |  | 31 | 31 |  |  |  | 31 |  | 31 |  | 31
August |  | 31 | 31 | 31 | 31 | 31 | 31 | 31 | 31 | 31 | 31 | 31 | 31 |  | 31 | 31 | 31 | 31 | 31 | 31 | 31 | 31 | 31 | 31 | 31 | 31 | 31 | 31 | 31 | 31 | 31 | 31 | 31 | 31 | [20 empty] | 0 |  | 31 | 31 |  |  |  | 31 |  | 31 |  | 31
September |  | 30 | 30 | 30 | 30 | 30 | 30 | 30 | 30 | 30 | 30 | 30 | 30 |  | 30 | 30 | 30 | 30 | 30 | 30 | 30 | 30 | 30 | 30 | 30 | 30 | 30 | 30 | 30 | 30 | 30 | 30 | 30 | 30 | [20 empty] | 0 |  | 30 | 30 |  |  |  | 30 |  | 30 |  | 30
October |  | 31 | 31 | 31 | 31 | 31 | 31 | 31 | 31 | 31 | 31 | 31 | 31 |  | 31 | 31 | 31 | 31 | 31 | 31 | 31 | 31 | 31 | 31 | 31 | 31 | 31 | 31 | 31 | 31 | 31 | 31 | 31 | 31 | [20 empty] | 0 |  | 31 | 31 |  |  |  | 31 |  | 31 |  | 31
November |  | 30 | 30 | 30 | 30 | 30 | 30 | 30 | 30 | 30 | 30 | 30 | 30 |  | 30 | 30 | 30 | 30 | 30 | 30 | 30 | 30 | 30 | 30 | 30 | 30 | 30 | 30 | 30 | 30 | 30 | 30 | 30 | 30 | [20 empty] | 23 |  | 30 | 30 |  |  |  | 30 |  | 30 |  | 30
December |  | 31 | 31 | 31 | 31 | 31 | 31 | 31 | 31 | 31 | 31 | 31 | 31 |  | 31 | 31 | 31 | 31 | 31 | 31 | 31 | 31 | 31 | 31 | 31 | 31 | 31 | 31 | 31 | 31 | 31 | 31 | 31 | 31 | [20 empty] | 31 |  | 31 | 31 |  |  |  | 31 |  | 31 |  | 31
Formulas:
Last edit 18/04/25 = [Last edit 18/04/25, row above]+1

## DerVar
Derived variables
Last edit 7/04/25
Sum
Date | DoY | YrMn | DD<0 | DD>5 | Row Labels | Sum of DD<0 | Sum of DD>5 | YrMn | DD<0 | DD>5 | DD<0 | DD>5
2014-01-01 | 1 | 201301 | 5.1 | 0 | 201301 | 222.1 | 0 | 201301 | 222.1 | 0 | 222.1 | 0
2014-01-02 | 2 | 201301 | 2.5 | 0 | 201302 | 344.6 | 0 | 201302 | 344.6 | 0 | 566.7 | 0
2014-01-03 | 3 | 201301 | 6.9 | 0 | 201303 | 137.4 | 0 | 201303 | 137.4 | 0 | 704.1 | 0
2014-01-04 | 4 | 201301 | 10.8 | 0 | 201304 | 27.6 | 1.2 | 201304 | 27.6 | 1.2 | 731.7 | 1.2
2014-01-05 | 5 | 201301 | 15.6 | 0 | 201305 | 0.1 | 21.6 | 201305 | 0.1 | 21.6 | 731.8 | 22.8
2014-01-06 | 6 | 201301 | 13.5 | 0 | 201306 | 0 | 90.5 | 201306 | 0 | 90.5 | 731.8 | 113.3
2014-01-07 | 7 | 201301 | 8 | 0 | 201307 | 0 | 251.2 | 201307 | 0 | 251.2 | 731.8 | 364.5
2014-01-08 | 8 | 201301 | 4.9 | 0 | 201308 | 0 | 220.6 | 201308 | 0 | 220.6 | 731.8 | 585.1
2014-01-09 | 9 | 201301 | 5.4 | 0 | 201309 | 0 | 67.5 | 201309 | 0 | 67.5 | 731.8 | 652.6
2014-01-10 | 10 | 201301 | 4.8 | 0 | 201310 | 5.3 | 17.2 | 201310 | 5.3 | 17.2 | 737.1 | 669.8
2014-01-11 | 11 | 201301 | 2.1 | 0 | 201311 | 212.3 | 0.1 | 201311 | 212.3 | 0.1 | 949.4 | 669.9
2014-01-12 | 12 | 201301 | 5.4 | 0 | 201312 | 207.7 | 0 | 201312 | 207.7 | 0 | 1157.1 | 669.9
2014-01-13 | 13 | 201301 | 2.9 | 0 | Grand Total | 1157.1 | 669.9
2014-01-14 | 14 | 201301 | 2.8 | 0
2014-01-15 | 15 | 201301 | 3.3 | 0
2014-01-16 | 16 | 201301 | 6.9 | 0
2014-01-17 | 17 | 201301 | 7.7 | 0
2014-01-18 | 18 | 201301 | 7.2 | 0
2014-01-19 | 19 | 201301 | 9.1 | 0
2014-01-20 | 20 | 201301 | 11.9 | 0
2014-01-21 | 21 | 201301 | 6.3 | 0
2014-01-22 | 22 | 201301 | 3 | 0
2014-01-23 | 23 | 201301 | 3.8 | 0
2014-01-24 | 24 | 201301 | 6.2 | 0
2014-01-25 | 25 | 201301 | 5.8 | 0
2014-01-26 | 26 | 201301 | 7.9 | 0
2014-01-27 | 27 | 201301 | 11.1 | 0
2014-01-28 | 28 | 201301 | 10 | 0
2014-01-29 | 29 | 201301 | 5.7 | 0
2014-01-30 | 30 | 201301 | 9.2 | 0
2014-01-31 | 31 | 201301 | 16.3 | 0
2014-02-01 | 32 | 201302 | 17.8 | 0
2014-02-02 | 33 | 201302 | 14.2 | 0
2014-02-03 | 34 | 201302 | 16.4 | 0
2014-02-04 | 35 | 201302 | 20.5 | 0
2014-02-05 | 36 | 201302 | 24.9 | 0
2014-02-06 | 37 | 201302 | 24.8 | 0
2014-02-07 | 38 | 201302 | 21.6 | 0
2014-02-08 | 39 | 201302 | 21.5 | 0
2014-02-09 | 40 | 201302 | 17.4 | 0
2014-02-10 | 41 | 201302 | 12.2 | 0
2014-02-11 | 42 | 201302 | 5.3 | 0
2014-02-12 | 43 | 201302 | 3.2 | 0
2014-02-13 | 44 | 201302 | 3.5 | 0
2014-02-14 | 45 | 201302 | 3.4 | 0
2014-02-15 | 46 | 201302 | 3.3 | 0
2014-02-16 | 47 | 201302 | 5.2 | 0
2014-02-17 | 48 | 201302 | 5.6 | 0
2014-02-18 | 49 | 201302 | 5.7 | 0
2014-02-19 | 50 | 201302 | 7 | 0
2014-02-20 | 51 | 201302 | 7.1 | 0
2014-02-21 | 52 | 201302 | 11.9 | 0
2014-02-22 | 53 | 201302 | 16 | 0
2014-02-23 | 54 | 201302 | 15.8 | 0
2014-02-24 | 55 | 201302 | 20 | 0
2014-02-25 | 56 | 201302 | 16 | 0
2014-02-26 | 57 | 201302 | 9.6 | 0
2014-02-27 | 58 | 201302 | 4.7 | 0
2014-02-28 | 59 | 201302 | 10 | 0
2014-03-01 | 60 | 201303 | 15.9 | 0
2014-03-02 | 61 | 201303 | 13 | 0
2014-03-03 | 62 | 201303 | 6.1 | 0
2014-03-04 | 63 | 201303 | 2.7 | 0
2014-03-05 | 64 | 201303 | 1.1 | 0
2014-03-06 | 65 | 201303 | 0 | 0
2014-03-07 | 66 | 201303 | 0 | 0
2014-03-08 | 67 | 201303 | 0 | 0
2014-03-09 | 68 | 201303 | 0 | 0
2014-03-10 | 69 | 201303 | 5.2 | 0
2014-03-11 | 70 | 201303 | 6.2 | 0
2014-03-12 | 71 | 201303 | 2.2 | 0
2014-03-13 | 72 | 201303 | 1.3 | 0
2014-03-14 | 73 | 201303 | 1.4 | 0
2014-03-15 | 74 | 201303 | 3.2 | 0
2014-03-16 | 75 | 201303 | 0.6 | 0
2014-03-17 | 76 | 201303 | 5.7 | 0
2014-03-18 | 77 | 201303 | 8.3 | 0
2014-03-19 | 78 | 201303 | 3.8 | 0
2014-03-20 | 79 | 201303 | 8 | 0
2014-03-21 | 80 | 201303 | 11.3 | 0
2014-03-22 | 81 | 201303 | 10 | 0
2014-03-23 | 82 | 201303 | 7.5 | 0
2014-03-24 | 83 | 201303 | 5.8 | 0
2014-03-25 | 84 | 201303 | 1.6 | 0
2014-03-26 | 85 | 201303 | 2.3 | 0
2014-03-27 | 86 | 201303 | 6.2 | 0
2014-03-28 | 87 | 201303 | 3 | 0
2014-03-29 | 88 | 201303 | 0.4 | 0
2014-03-30 | 89 | 201303 | 1.7 | 0
2014-03-31 | 90 | 201303 | 2.9 | 0
2014-04-01 | 91 | 201304 | 6 | 0
2014-04-02 | 92 | 201304 | 3.7 | 0
2014-04-03 | 93 | 201304 | 1.3 | 0
2014-04-04 | 94 | 201304 | 0.8 | 0
2014-04-05 | 95 | 201304 | 1.5 | 0
2014-04-06 | 96 | 201304 | 0.2 | 0
2014-04-07 | 97 | 201304 | 0 | 0
2014-04-08 | 98 | 201304 | 0 | 0.5
2014-04-09 | 99 | 201304 | 1.1 | 0
2014-04-10 | 100 | 201304 | 0.8 | 0
2014-04-11 | 101 | 201304 | 0.3 | 0
2014-04-12 | 102 | 201304 | 0.6 | 0
2014-04-13 | 103 | 201304 | 2.2 | 0
2014-04-14 | 104 | 201304 | 0 | 0
2014-04-15 | 105 | 201304 | 0 | 0
2014-04-16 | 106 | 201304 | 0.4 | 0
2014-04-17 | 107 | 201304 | 0 | 0
2014-04-18 | 108 | 201304 | 1.8 | 0
2014-04-19 | 109 | 201304 | 1.2 | 0
2014-04-20 | 110 | 201304 | 0 | 0
2014-04-21 | 111 | 201304 | 0 | 0
2014-04-22 | 112 | 201304 | 0 | 0
2014-04-23 | 113 | 201304 | 1.5 | 0
2014-04-24 | 114 | 201304 | 0.4 | 0
2014-04-25 | 115 | 201304 | 1.2 | 0
2014-04-26 | 116 | 201304 | 1 | 0
2014-04-27 | 117 | 201304 | 1 | 0
2014-04-28 | 118 | 201304 | 0.6 | 0
2014-04-29 | 119 | 201304 | 0 | 0
2014-04-30 | 120 | 201304 | 0 | 0.7
2014-05-01 | 121 | 201305 | 0 | 2.7
2014-05-02 | 122 | 201305 | 0 | 1.9
2014-05-03 | 123 | 201305 | 0 | 0
2014-05-04 | 124 | 201305 | 0.1 | 0
2014-05-05 | 125 | 201305 | 0 | 0
2014-05-06 | 126 | 201305 | 0 | 0
2014-05-07 | 127 | 201305 | 0 | 0
2014-05-08 | 128 | 201305 | 0 | 0
2014-05-09 | 129 | 201305 | 0 | 0
2014-05-10 | 130 | 201305 | 0 | 0
2014-05-11 | 131 | 201305 | 0 | 0
2014-05-12 | 132 | 201305 | 0 | 0
2014-05-13 | 133 | 201305 | 0 | 0.6
2014-05-14 | 134 | 201305 | 0 | 3.6
2014-05-15 | 135 | 201305 | 0 | 1.9
2014-05-16 | 136 | 201305 | 0 | 2.9
2014-05-17 | 137 | 201305 | 0 | 0
2014-05-18 | 138 | 201305 | 0 | 0
2014-05-19 | 139 | 201305 | 0 | 0
2014-05-20 | 140 | 201305 | 0 | 1.1
2014-05-21 | 141 | 201305 | 0 | 0.7
2014-05-22 | 142 | 201305 | 0 | 3.8
2014-05-23 | 143 | 201305 | 0 | 1.7
2014-05-24 | 144 | 201305 | 0 | 2.1
2014-05-25 | 145 | 201305 | 0 | 0
2014-05-26 | 146 | 201305 | 0 | 0
2014-05-27 | 147 | 201305 | 0 | 0
2014-05-28 | 148 | 201305 | 0 | 0
2014-05-29 | 149 | 201305 | 0 | 0
2014-05-30 | 150 | 201305 | 0 | 0.8
2014-05-31 | 151 | 201305 | 0 | 1.6
2014-06-01 | 152 | 201306 | 0 | 2.7
2014-06-02 | 153 | 201306 | 0 | 3.4
2014-06-03 | 154 | 201306 | 0 | 1
2014-06-04 | 155 | 201306 | 0 | 0.8
2014-06-05 | 156 | 201306 | 0 | 0
2014-06-06 | 157 | 201306 | 0 | 0.2
2014-06-07 | 158 | 201306 | 0 | 2
2014-06-08 | 159 | 201306 | 0 | 4.4
2014-06-09 | 160 | 201306 | 0 | 2.1
2014-06-10 | 161 | 201306 | 0 | 0.9
2014-06-11 | 162 | 201306 | 0 | 2.6
2014-06-12 | 163 | 201306 | 0 | 3.9
2014-06-13 | 164 | 201306 | 0 | 1.8
2014-06-14 | 165 | 201306 | 0 | 1.2
2014-06-15 | 166 | 201306 | 0 | 0
2014-06-16 | 167 | 201306 | 0 | 0
2014-06-17 | 168 | 201306 | 0 | 4.7
2014-06-18 | 169 | 201306 | 0 | 7.3
2014-06-19 | 170 | 201306 | 0 | 4.5
2014-06-20 | 171 | 201306 | 0 | 2.5
2014-06-21 | 172 | 201306 | 0 | 1.8
2014-06-22 | 173 | 201306 | 0 | 5.9
2014-06-23 | 174 | 201306 | 0 | 9.2
2014-06-24 | 175 | 201306 | 0 | 3.2
2014-06-25 | 176 | 201306 | 0 | 3.9
2014-06-26 | 177 | 201306 | 0 | 6.5
2014-06-27 | 178 | 201306 | 0 | 3.8
2014-06-28 | 179 | 201306 | 0 | 3.6
2014-06-29 | 180 | 201306 | 0 | 2.5
2014-06-30 | 181 | 201306 | 0 | 4.1
2014-07-01 | 182 | 201307 | 0 | 8.7
2014-07-02 | 183 | 201307 | 0 | 11.1
2014-07-03 | 184 | 201307 | 0 | 8.1
2014-07-04 | 185 | 201307 | 0 | 5.4
2014-07-05 | 186 | 201307 | 0 | 6.4
2014-07-06 | 187 | 201307 | 0 | 5.7
2014-07-07 | 188 | 201307 | 0 | 7
2014-07-08 | 189 | 201307 | 0 | 10
2014-07-09 | 190 | 201307 | 0 | 8.6
2014-07-10 | 191 | 201307 | 0 | 6.8
2014-07-11 | 192 | 201307 | 0 | 8.3
2014-07-12 | 193 | 201307 | 0 | 10.7
2014-07-13 | 194 | 201307 | 0 | 12.8
2014-07-14 | 195 | 201307 | 0 | 10.9
2014-07-15 | 196 | 201307 | 0 | 12.1
2014-07-16 | 197 | 201307 | 0 | 11.9
2014-07-17 | 198 | 201307 | 0 | 9.6
2014-07-18 | 199 | 201307 | 0 | 8.2
2014-07-19 | 200 | 201307 | 0 | 8.2
2014-07-20 | 201 | 201307 | 0 | 5
2014-07-21 | 202 | 201307 | 0 | 4.8
2014-07-22 | 203 | 201307 | 0 | 6.2
2014-07-23 | 204 | 201307 | 0 | 7.1
2014-07-24 | 205 | 201307 | 0 | 0
2014-07-25 | 206 | 201307 | 0 | 2.2
2014-07-26 | 207 | 201307 | 0 | 4.9
2014-07-27 | 208 | 201307 | 0 | 8.1
2014-07-28 | 209 | 201307 | 0 | 10.8
2014-07-29 | 210 | 201307 | 0 | 11.7
2014-07-30 | 211 | 201307 | 0 | 10.5
2014-07-31 | 212 | 201307 | 0 | 9.4
2014-08-01 | 213 | 201308 | 0 | 11.5
2014-08-02 | 214 | 201308 | 0 | 12.2
2014-08-03 | 215 | 201308 | 0 | 10.2
2014-08-04 | 216 | 201308 | 0 | 9.4
2014-08-05 | 217 | 201308 | 0 | 10
2014-08-06 | 218 | 201308 | 0 | 8
2014-08-07 | 219 | 201308 | 0 | 6.9
2014-08-08 | 220 | 201308 | 0 | 6
2014-08-09 | 221 | 201308 | 0 | 5.9
2014-08-10 | 222 | 201308 | 0 | 8.3
2014-08-11 | 223 | 201308 | 0 | 10.6
2014-08-12 | 224 | 201308 | 0 | 12.1
2014-08-13 | 225 | 201308 | 0 | 9.5
2014-08-14 | 226 | 201308 | 0 | 8.4
2014-08-15 | 227 | 201308 | 0 | 7.4
2014-08-16 | 228 | 201308 | 0 | 6.1
2014-08-17 | 229 | 201308 | 0 | 7.7
2014-08-18 | 230 | 201308 | 0 | 8.7
2014-08-19 | 231 | 201308 | 0 | 7.4
2014-08-20 | 232 | 201308 | 0 | 4.8
2014-08-21 | 233 | 201308 | 0 | 5.2
2014-08-22 | 234 | 201308 | 0 | 3.2
2014-08-23 | 235 | 201308 | 0 | 3.9
2014-08-24 | 236 | 201308 | 0 | 3.7
2014-08-25 | 237 | 201308 | 0 | 4.3
2014-08-26 | 238 | 201308 | 0 | 8.1
2014-08-27 | 239 | 201308 | 0 | 13.4
2014-08-28 | 240 | 201308 | 0 | 5
2014-08-29 | 241 | 201308 | 0 | 2.6
2014-08-30 | 242 | 201308 | 0 | 0.1
2014-08-31 | 243 | 201308 | 0 | 0
2014-09-01 | 244 | 201309 | 0 | 1.9
2014-09-02 | 245 | 201309 | 0 | 0.7
2014-09-03 | 246 | 201309 | 0 | 0.5
2014-09-04 | 247 | 201309 | 0 | 0.2
2014-09-05 | 248 | 201309 | 0 | 1.7
2014-09-06 | 249 | 201309 | 0 | 4.1
2014-09-07 | 250 | 201309 | 0 | 6.2
2014-09-08 | 251 | 201309 | 0 | 1.8
2014-09-09 | 252 | 201309 | 0 | 0
2014-09-10 | 253 | 201309 | 0 | 0
2014-09-11 | 254 | 201309 | 0 | 0
2014-09-12 | 255 | 201309 | 0 | 0
2014-09-13 | 256 | 201309 | 0 | 0
2014-09-14 | 257 | 201309 | 0 | 1
2014-09-15 | 258 | 201309 | 0 | 3.5
2014-09-16 | 259 | 201309 | 0 | 4.1
2014-09-17 | 260 | 201309 | 0 | 5
2014-09-18 | 261 | 201309 | 0 | 4.2
2014-09-19 | 262 | 201309 | 0 | 3.8
2014-09-20 | 263 | 201309 | 0 | 2.6
2014-09-21 | 264 | 201309 | 0 | 6.3
2014-09-22 | 265 | 201309 | 0 | 4.2
2014-09-23 | 266 | 201309 | 0 | 5.8
2014-09-24 | 267 | 201309 | 0 | 3.6
2014-09-25 | 268 | 201309 | 0 | 2.9
2014-09-26 | 269 | 201309 | 0 | 0
2014-09-27 | 270 | 201309 | 0 | 0.6
2014-09-28 | 271 | 201309 | 0 | 1
2014-09-29 | 272 | 201309 | 0 | 1.4
2014-09-30 | 273 | 201309 | 0 | 0
2014-10-01 | 274 | 201310 | 0 | 0
2014-10-02 | 275 | 201310 | 0.7 | 0
2014-10-03 | 276 | 201310 | 0 | 0
2014-10-04 | 277 | 201310 | 0 | 0.4
2014-10-05 | 278 | 201310 | 0 | 1.3
2014-10-06 | 279 | 201310 | 0 | 2.9
2014-10-07 | 280 | 201310 | 0 | 1.9
2014-10-08 | 281 | 201310 | 0 | 0.9
2014-10-09 | 282 | 201310 | 0 | 0
2014-10-10 | 283 | 201310 | 0 | 1.7
2014-10-11 | 284 | 201310 | 0 | 0
2014-10-12 | 285 | 201310 | 0 | 0
2014-10-13 | 286 | 201310 | 0 | 0.6
2014-10-14 | 287 | 201310 | 0 | 0
2014-10-15 | 288 | 201310 | 0 | 0
2014-10-16 | 289 | 201310 | 0 | 0
2014-10-17 | 290 | 201310 | 0 | 0
2014-10-18 | 291 | 201310 | 0 | 1.4
2014-10-19 | 292 | 201310 | 0 | 4.1
2014-10-20 | 293 | 201310 | 0 | 2
2014-10-21 | 294 | 201310 | 0 | 0
2014-10-22 | 295 | 201310 | 0 | 0
2014-10-23 | 296 | 201310 | 0 | 0
2014-10-24 | 297 | 201310 | 0.1 | 0
2014-10-25 | 298 | 201310 | 0 | 0
2014-10-26 | 299 | 201310 | 1.1 | 0
2014-10-27 | 300 | 201310 | 3.2 | 0
2014-10-28 | 301 | 201310 | 0.2 | 0
2014-10-29 | 302 | 201310 | 0 | 0
2014-10-30 | 303 | 201310 | 0 | 0
2014-10-31 | 304 | 201310 | 0 | 0
2014-11-01 | 305 | 201311 | 0.4 | 0
2014-11-02 | 306 | 201311 | 1.3 | 0
2014-11-03 | 307 | 201311 | 0 | 0
2014-11-04 | 308 | 201311 | 0 | 0
2014-11-05 | 309 | 201311 | 0.3 | 0
2014-11-06 | 310 | 201311 | 0 | 0.1
2014-11-07 | 311 | 201311 | 0 | 0
2014-11-08 | 312 | 201311 | 0.1 | 0
2014-11-09 | 313 | 201311 | 2 | 0
2014-11-10 | 314 | 201311 | 8.4 | 0
2014-11-11 | 315 | 201311 | 14.4 | 0
2014-11-12 | 316 | 201311 | 15.8 | 0
2014-11-13 | 317 | 201311 | 15.3 | 0
2014-11-14 | 318 | 201311 | 16 | 0
2014-11-15 | 319 | 201311 | 15 | 0
2014-11-16 | 320 | 201311 | 13.9 | 0
2014-11-17 | 321 | 201311 | 11.4 | 0
2014-11-18 | 322 | 201311 | 8.9 | 0
2014-11-19 | 323 | 201311 | 6.7 | 0
2014-11-20 | 324 | 201311 | 3.7 | 0
2014-11-21 | 325 | 201311 | 1.9 | 0
2014-11-22 | 326 | 201311 | 3.7 | 0
2014-11-23 | 327 | 201311 | 4.9 | 0
2014-11-24 | 328 | 201311 | 5.2 | 0
2014-11-25 | 329 | 201311 | 4.7 | 0
2014-11-26 | 330 | 201311 | 4.4 | 0
2014-11-27 | 331 | 201311 | 0 | 0
2014-11-28 | 332 | 201311 | 8.4 | 0
2014-11-29 | 333 | 201311 | 22.5 | 0
2014-11-30 | 334 | 201311 | 23 | 0
2014-12-01 | 335 | 201312 | 14.9 | 0
2014-12-02 | 336 | 201312 | 13 | 0
2014-12-03 | 337 | 201312 | 14.2 | 0
2014-12-04 | 338 | 201312 | 11.9 | 0
2014-12-05 | 339 | 201312 | 3.8 | 0
2014-12-06 | 340 | 201312 | 0 | 0
2014-12-07 | 341 | 201312 | 2.3 | 0
2014-12-08 | 342 | 201312 | 0.2 | 0
2014-12-09 | 343 | 201312 | 0 | 0
2014-12-10 | 344 | 201312 | 0 | 0
2014-12-11 | 345 | 201312 | 0 | 0
2014-12-12 | 346 | 201312 | 0 | 0
2014-12-13 | 347 | 201312 | 5.1 | 0
2014-12-14 | 348 | 201312 | 10.9 | 0
2014-12-15 | 349 | 201312 | 9.2 | 0
2014-12-16 | 350 | 201312 | 7.7 | 0
2014-12-17 | 351 | 201312 | 2.4 | 0
2014-12-18 | 352 | 201312 | 2.2 | 0
2014-12-19 | 353 | 201312 | 2.9 | 0
2014-12-20 | 354 | 201312 | 3.6 | 0
2014-12-21 | 355 | 201312 | 2.2 | 0
2014-12-22 | 356 | 201312 | 5.1 | 0
2014-12-23 | 357 | 201312 | 4.6 | 0
2014-12-24 | 358 | 201312 | 6.1 | 0
2014-12-25 | 359 | 201312 | 7.6 | 0
2014-12-26 | 360 | 201312 | 8.8 | 0
2014-12-27 | 361 | 201312 | 7.2 | 0
2014-12-28 | 362 | 201312 | 7.4 | 0
2014-12-29 | 363 | 201312 | 17.3 | 0
2014-12-30 | 364 | 201312 | 22.4 | 0
2014-12-31 | 365 | 201312 | 14.7 | 0
Formulas:
Date = [Date, row above]+1