## Meta
Meta data for Sicamous base station
Last edit 30/04/25
CR1000 data logger
Solar MJ/m2/d
Kipp and Zonen silicon Pyranometer at 6 m
Adjusted to zero at night in hourly spreadsheet.
Adjusting for snow on sensor using reflected and max albedo of 0.92
Summed to daily
Kmax from 10 min simulation
Reflected MJ/m2/d
LiCor silicon pyranometer at 6 m above surface.
Adjusting for spectral response of pyranometer =0.93*Measured
Tair C
HMP45C in RMYoung pie plate sheild at 6 m
Chromel constantan thermocouples referenced to thermistor on panel at 3 m, 1.5 m and 0.25 m
Referenced to logger panel
RH %
HMP45C in RMYoung pie plate sheild at 6 m
Corrected RH based on Rhmax=100. Calculated vpres (kPa)
Soil temperature C
Chromel constantan thermocouples referenced tologger panel at Duff, 0.15 m and 0.5 m
Precip mm
TexasElectronic tipping bucket
Snow depth m, mm
CSI SR50A
Wind m/s
MetOne anemometer at 6 m
Wind direction degrees - number of occurances in 8 bins
MetOne Wind vane at 6 m
PPT= snow+rain
Snow = Daily increase in pack depth and assumed compacted density of 0.13 Mg/m3
Rain = Rain gauge.
If there is a snow pack then review tiping bucket data to determine if likely snow melt rather than rain, i.e., tipping when above zero and low humidity and sunny.
Also sum tipping bucket over days to see if simialr total to water equivalent of snow fal from depth change.
Sicamous Fire Weather Station rainfall adjusted by *1.05 as guide but not used
Vapour pressure kPa
Calculated from the daily maximum temperature and mininimum relative humdity: esat(Tmax)*RHmin/100
Maximum vapour presure deficit
Calculated from the daily maximum temperature and mininimum relative humdity: esat(Tmax)*(1-RHmin/100)

## PPTest
Precipitation | [7 empty] | 0.13 |  | Rain |  |  |  | Max density | 0.4
Last edit 22/04/25 |  | Total | [7 empty] | SnowDepthChange |  |  |  | Start Density | 0.238
|  | Solar | Tmax | Tmin | Rhmin | Rain | SnowD | Precip.from | FWS | FWS* | 1.05 | FWS | Sicamous | Scrtchdensity | density | SWE | dSWE | Melt
Date | DoY | MJ/m2/d | [5 empty] | snow depth |  | Precipitation |  |  |  | g/cm3 | g/cm3 | mm | mm | mm
[7 empty] | 937 | [7 empty] | 0.238 | 223.006 | 0 | 0
2016-01-01 | 1 | 3.35 | -5.1 | -22.1 | 81.2 | 0 | 934 | 0 | 0 | 0 |  | 0 | 0 | 0.23876 | 0.23876 | 223.006 | 0 | 0
2016-01-02 | 2 | 5.08 | -2.1 | -18.9 | 82.5 | 0 | 919 | 0 | 0 | 0 |  | 0 | 0 | 0.24266 | 0.24266 | 223.006 | 0 | 0
2016-01-03 | 3 | 4.99 | -2.4 | -19.3 | 54.2 | 0 | 919 | 0 | 0 | 0 |  | 0 | 0 | 0.24266 | 0.24266 | 223.006 | 0 | 0
2016-01-04 | 4 | 1.29 | -0.9 | -11.2 | 82.6 | 0 | 990 | 9.2 | 0 | 9.2 |  | 0 | 9.2 | 0.23455 | 0.23455 | 232.206 | 9.2 | 0
2016-01-05 | 5 | 2.18 | 2.3 | -2 | 73 | 0 | 1006 | 2.1 | 0 | 2.1 |  | 0 | 11.3 | 0.23291 | 0.23291 | 234.306 | 2.1 | 5.7732e-15
2016-01-06 | 6 | 2.23 | 2.6 | -2.4 | 79.8 | 1.016 | 1000 | 0 | 3.4 | 0 |  | 3.4 | 11.3 | 0.23431 | 0.23431 | 234.306 | 0 | 0
2016-01-07 | 7 | 1.1 | -1.7 | -5.6 | 96.2 | 0 | 997 | 0 | 0.6 | 0 |  | 4 | 11.3 | 0.23501 | 0.23501 | 234.306 | 0 | 0
2016-01-08 | 8 | 2.96 | -1 | -11.5 | 73.8 | 1.27 | 997 | 0 | 0.4 | 0 |  | 4.4 | 11.3 | 0.23501 | 0.23501 | 234.306 | 0 | 0
2016-01-09 | 9 | 1.77 | -3.8 | -11.3 | 64.9 | 0 | 983 | 0 | 0.2 | 0 |  | 4.6 | 11.3 | 0.23836 | 0.23836 | 234.306 | 0 | 0
2016-01-10 | 10 | 1.81 | -5 | -18.1 | 72.5 | 0 | 972 | 0 | 0 | 0 |  | 4.6 | 11.3 | 0.24106 | 0.24106 | 234.306 | 0 | 0
2016-01-11 | 11 | 2.05 | -7.5 | -18.2 | 78.5 | 0 | 1047 | 9.7 | 0 | 9.7 |  | 4.6 | 21 | 0.23305 | 0.23305 | 244.006 | 9.7 | 0
2016-01-12 | 12 | 1.94 | -1.3 | -9.1 | 79 | 0 | 1056 | 1.2 | 0 | 1.2 |  | 4.6 | 22.2 | 0.2322 | 0.2322 | 245.206 | 1.2 | 1.1324e-14
2016-01-13 | 13 | 0.94 | -1 | -3.3 | 87.1 | 0 | 1162 | 13.8 | 0 | 13.8 |  | 4.6 | 36 | 0.2229 | 0.2229 | 259.006 | 13.8 | 0
2016-01-14 | 14 | 3.53 | -0.3 | -6.1 | 70.2 | 1.016 | 1165 | 0.4 | 2.8 | 0.4 |  | 7.4 | 36.4 | 0.22267 | 0.22267 | 259.406 | 0.4 | 2.276e-14
2016-01-15 | 15 | 1.75 | -3.6 | -14.4 | 84.8 | 0 | 1140 | 0 | 0.6 | 0 |  | 8 | 36.4 | 0.22755 | 0.22755 | 259.406 | 0 | 0
2016-01-16 | 16 | 1.05 | -3.7 | -14.2 | 82.9 | 0 | 1172 | 4.2 | 0 | 4.2 |  | 8 | 40.6 | 0.22492 | 0.22492 | 263.606 | 4.2 | 1.1546e-14
2016-01-17 | 17 | 1.27 | -1.2 | -5.8 | 79.4 | 0 | 1186 | 1.8 | 0 | 1.8 |  | 8 | 42.4 | 0.22378 | 0.22378 | 265.406 | 1.8 | -1.1324e-14
2016-01-18 | 18 | 4.53 | 1.8 | -7.7 | 68.3 | 3.556 | 1167 | 0 | 0.6 | 0 |  | 8.6 | 42.4 | 0.22743 | 0.22743 | 265.406 | 0 | 0
2016-01-19 | 19 | 5.47 | 0.1 | -7.7 | 67.5 | 2.286 | 1155 | 0 | 7.6 | 0 |  | 16.2 | 42.4 | 0.22979 | 0.22979 | 265.406 | 0 | 0
2016-01-20 | 20 | 2.17 | -1.3 | -7.1 | 73.6 | 0 | 1145 | 0 | 2.6 | 0 |  | 18.8 | 42.4 | 0.2318 | 0.2318 | 265.406 | 0 | 0
2016-01-21 | 21 | 1.49 | 0.9 | -4 | 76.7 | 0 | 1174 | 3.8 | 1.6 | 3.8 |  | 20.4 | 46.2 | 0.22931 | 0.22931 | 269.206 | 3.8 | -1.1546e-14
2016-01-22 | 22 | 0.94 | 1 | -3.7 | 84.9 | 2.54 | 1163 | 0 | 18.8 | 0 |  | 39.2 | 46.2 | 0.23148 | 0.23148 | 269.206 | 0 | 0
2016-01-23 | 23 | 2.24 | 0.3 | -7.2 | 69.3 | 0.254 | 1156 | 0 | 3.6 | 0 |  | 42.8 | 46.2 | 0.23288 | 0.23288 | 269.206 | 0 | 0
2016-01-24 | 24 | 1.84 | -3.3 | -10.5 | 91.9 | 0 | 1133 | 0 | 0.2 | 0 |  | 43 | 46.2 | 0.2376 | 0.2376 | 269.206 | 0 | 0
2016-01-25 | 25 | 4.79 | 0.1 | -15.4 | 65.1 | 2.286 | 1132 | 0 | 0 | 0 |  | 43 | 46.2 | 0.23781 | 0.23781 | 269.206 | 0 | 0
2016-01-26 | 26 | 0.86 | -0.7 | -8.9 | 92.7 | 0 | 1126 | 0 | 0 | 0 |  | 43 | 46.2 | 0.23908 | 0.23908 | 269.206 | 0 | 0
2016-01-27 | 27 | 3.44 | 4.3 | -3.1 | 72.9 | 9.4 | 1114 | 0 | 0 | 0 |  | 43 | 46.2 | 0.24166 | 0.24166 | 269.206 | 0 | 0
2016-01-28 | 28 | 1.62 | 1.9 | -3.2 | 81.5 | 9.4 | 1136 | 2.9 | 5.8 | 2.9 |  | 48.8 | 49.1 | 0.23953 | 0.23953 | 272.106 | 2.9 | 2.2649e-14
2016-01-29 | 29 | 2.55 | -2.7 | -9 | 78.6 | 0 | 1176 | 5.2 | 0 | 5.2 |  | 48.8 | 54.3 | 0.2358 | 0.2358 | 277.306 | 5.2 | 1.1546e-14
2016-01-30 | 30 | 3.5 | -4.4 | -9.1 | 77.8 | 0 | 1178 | 0.3 | 0.6 | 0.3 |  | 49.4 | 54.6 | 0.23566 | 0.23566 | 277.606 | 0.3 | -1.138e-14
2016-01-31 | 31 | 4.14 | -2.9 | -15.4 | 75.2 | 0 | 1169 | 0 | 5.2 | 0 |  | 54.6 | 54.6 | 0.23747 | 0.23747 | 277.606 | 0 | 0
2016-02-01 | 32 | 2.77 | -5.2 | -16.5 | 87 | 0 | 1157 | 0 | 0.2 | 0 |  | 54.8 | 54.6 | 0.23994 | 0.23994 | 277.606 | 0 | 0
2016-02-02 | 33 | 5.02 | -4.1 | -21.1 | 62.2 | 0 | 1142 | 0 | 1.8 | 0 |  | 56.6 | 54.6 | 0.24309 | 0.24309 | 277.606 | 0 | 0
2016-02-03 | 34 | 2.19 | -5.8 | -21.7 | 74 | 0 | 1163 | 2.7 | 0 | 2.7 |  | 56.6 | 57.3 | 0.24102 | 0.24102 | 280.306 | 2.7 | 1.1546e-14
2016-02-04 | 35 | 4.38 | -0.1 | -7.1 | 76.7 | 2.032 | 1205 | 5.5 | 2.8 | 5.5 |  | 59.4 | 62.8 | 0.23718 | 0.23718 | 285.806 | 5.5 | 0
2016-02-05 | 36 | 1.35 | 0.1 | -3.7 | 72.7 | 0 | 1205 | 0 | 0 | 0 |  | 59.4 | 62.8 | 0.23718 | 0.23718 | 285.806 | 0 | 0
2016-02-06 | 37 | 6.24 | -0.5 | -15 | 50.7 | 1.27 | 1181 | 0 | 9.2 | 0 |  | 68.6 | 62.8 | 0.242 | 0.242 | 285.806 | 0 | 0
2016-02-07 | 38 | 3.13 | -1.9 | -17.9 | 61.7 | 0 | 1184 | 0.4 | 0.2 | 0.4 |  | 68.8 | 63.2 | 0.24173 | 0.24173 | 286.206 | 0.4 | 2.276e-14
2016-02-08 | 39 | 3.96 | 4.1 | -5.9 | 75.4 | 4.572 | 1148 | 0 | 0 | 0 |  | 68.8 | 63.2 | 0.24931 | 0.24931 | 286.206 | 0 | 0
2016-02-09 | 40 | 8.85 | 8.1 | -7.8 | 61.5 | 8.38 | 1139 | 0 | 0.2 | 0 |  | 69 | 63.2 | 0.25128 | 0.25128 | 286.206 | 0 | 0
2016-02-10 | 41 | 2.06 | 2.6 | -7.9 | 85.2 | 1.524 | 1137 | 0 | 1.8 | 0 |  | 70.8 | 63.2 | 0.25172 | 0.25172 | 286.206 | 0 | 0
2016-02-11 | 42 | 5.54 | 3.4 | -4.3 | 59.7 | 0 | 1126 | 0 | 1 | 0 |  | 71.8 | 63.2 | 0.25418 | 0.25418 | 286.206 | 0 | 0
2016-02-12 | 43 | 2.52 | 2.7 | -1.9 | 86.7 | 4.826 | 1148 | 2.9 | 12.6 | 2.9 |  | 84.4 | 66.1 | 0.25183 | 0.25183 | 289.106 | 2.9 | 2.2649e-14
2016-02-13 | 44 | 3.01 | -0.1 | -3.6 | 71.1 | 1.016 | 1207 | 7.7 | 0 | 7.7 |  | 84.4 | 73.8 | 0.2459 | 0.2459 | 296.806 | 7.7 | 1.1546e-14
2016-02-14 | 45 | 2.21 | 0.3 | -7.7 | 75.6 | 0.254 | 1188 | 0 | 3.8 | 0 |  | 88.2 | 73.8 | 0.24984 | 0.24984 | 296.806 | 0 | 0
2016-02-15 | 46 | 6.59 | 1.2 | -2.9 | 42.9 | 5.334 | 1270 | 10.7 | 1 | 10.7 |  | 89.2 | 84.5 | 0.24213 | 0.24213 | 307.506 | 10.7 | 0
2016-02-16 | 47 | 6.25 | 2.2 | -5.6 | 60.5 | 4.826 | 1240 | 0 | 7.4 | 0 |  | 96.6 | 84.5 | 0.24799 | 0.24799 | 307.506 | 0 | 0
2016-02-17 | 48 | 3.65 | 3 | -6.6 | 76.4 | 1.016 | 1216 | 0 | 3.4 | 0 |  | 100 | 84.5 | 0.25288 | 0.25288 | 307.506 | 0 | 0
2016-02-18 | 49 | 1.22 | 1.9 | -3.2 | 82.6 | 1.524 | 1318 | 13.3 | 8.8 | 13.3 |  | 108.8 | 97.8 | 0.2434 | 0.2434 | 320.806 | 13.3 | 0
2016-02-19 | 50 | 6.83 | -0.1 | -5.4 | 80.4 | 7.112 | 1305 | 0 | 0.8 | 0 |  | 109.6 | 97.8 | 0.24583 | 0.24583 | 320.806 | 0 | 0
2016-02-20 | 51 | 8.97 | 0.2 | -10.7 | 53.8 | 1.524 | 1271 | 0 | 1.2 | 0 |  | 110.8 | 97.8 | 0.2524 | 0.2524 | 320.806 | 0 | 0
2016-02-21 | 52 | 9.64 | -0.3 | -16 | 55.9 | 0 | 1327 | 7.3 | 0 | 7.3 |  | 110.8 | 105.1 | 0.24725 | 0.24725 | 328.106 | 7.3 | -1.1546e-14
2016-02-22 | 53 | 3.34 | -2.1 | -14.6 | 81.8 | 0 | 1316 | 0 | 5.2 | 0 |  | 116 | 105.1 | 0.24932 | 0.24932 | 328.106 | 0 | 0
2016-02-23 | 54 | 10.39 | 1.1 | -19.1 | 51 | 3.81 | 1294 | 0 | 0.4 | 0 |  | 116.4 | 105.1 | 0.25356 | 0.25356 | 328.106 | 0 | 0
2016-02-24 | 55 | 10.43 | 3.2 | -14.8 | 54.9 | 0.254 | 1274 | 0 | 0 | 0 |  | 116.4 | 105.1 | 0.25754 | 0.25754 | 328.106 | 0 | 0
2016-02-25 | 56 | 10.75 | 6.4 | -15.2 | 44.1 | 0 | 1252 | 0 | 0 | 0 |  | 116.4 | 105.1 | 0.26207 | 0.26207 | 328.106 | 0 | 0
2016-02-26 | 57 | 8.38 | 7.8 | -9.3 | 42.4 | 0 | 1260 | 1 | 0.8 | 1 |  | 117.2 | 106.1 | 0.2612 | 0.2612 | 329.106 | 1 | -5.6843e-14
2016-02-27 | 58 | 9.1 | 3.5 | -9.4 | 56.8 | 4.826 | 1253 | 0 | 1 | 0 |  | 118.2 | 106.1 | 0.26265 | 0.26265 | 329.106 | 0 | 0
2016-02-28 | 59 | 4.51 | 2.8 | -9.8 | 75 | 3.302 | 1325 | 9.4 | 5.4 | 9.4 |  | 123.6 | 115.5 | 0.25548 | 0.25548 | 338.506 | 9.4 | 7.9936e-14
2016-02-29 | 60 | 8.4 | 1.2 | -10.1 | 64.7 | 0 | 1352 | 3.5 | 3.6 | 3.5 |  | 127.2 | 119 | 0.25296 | 0.25296 | 342.006 | 3.5 | -5.6843e-14
2016-03-01 | 61 | 3.16 | -0.9 | -10.1 | 72.4 | 0 | 1410 | 7.5 | 0.4 | 7.5 |  | 127.6 | 126.5 | 0.24788 | 0.24788 | 349.506 | 7.5 | 0
2016-03-02 | 62 | 4.41 | 2.1 | -8.6 | 74.6 | 0 | 1395 | 0 | 4.8 | 0 |  | 132.4 | 126.5 | 0.25054 | 0.25054 | 349.506 | 0 | 0
2016-03-03 | 63 | 4.62 | 2.2 | -3.1 | 67.6 | 0 | 1382 | 0 | 1.2 | 0 |  | 133.6 | 126.5 | 0.2529 | 0.2529 | 349.506 | 0 | 0
2016-03-04 | 64 | 10.02 | 5.2 | -3.7 | 55 | 0 | 1361 | 0 | 0.2 | 0 |  | 133.8 | 126.5 | 0.2568 | 0.2568 | 349.506 | 0 | 0
2016-03-05 | 65 | 10.74 | 7.8 | -1.8 | 51.3 | 11.18 | 1295 | 0 | 5.2 | 0 |  | 139 | 126.5 | 0.26989 | 0.26989 | 349.506 | 0 | 0
2016-03-06 | 66 | 4.94 | 4.3 | -3.1 | 60.7 | 0 | 1346 | 6.6 | 15.2 | 6.6 |  | 154.2 | 133.1 | 0.26457 | 0.26457 | 356.106 | 6.6 | -2.3093e-14
2016-03-07 | 67 | 7.49 | 3.5 | -5.5 | 56.3 | 0 | 1435 | 11.6 | 0.4 | 11.6 |  | 154.6 | 144.7 | 0.25624 | 0.25624 | 367.706 | 11.6 | -7.9936e-14
2016-03-08 | 68 | 4.65 | 0.3 | -5.3 | 67.1 | 0 | 1486 | 6.6 | 5.4 | 6.6 |  | 160 | 151.3 | 0.25189 | 0.25189 | 374.306 | 6.6 | -2.3093e-14
2016-03-09 | 69 | 10.65 | 1 | -5 | 54.1 | 0 | 1537 | 6.6 | 3.2 | 6.6 |  | 163.2 | 157.9 | 0.24782 | 0.24782 | 380.906 | 6.6 | -2.3093e-14
2016-03-10 | 70 | 8.68 | 4.1 | -2.6 | 45 | 0 | 1492 | 0 | 1.6 | 0 |  | 164.8 | 157.9 | 0.2553 | 0.2553 | 380.906 | 0 | 0
2016-03-11 | 71 | 12.75 | 5.6 | -8.7 | 31.4 | 0 | 1460 | 0 | 0 | 0 |  | 164.8 | 157.9 | 0.26089 | 0.26089 | 380.906 | 0 | 0
2016-03-12 | 72 | 5.8 | 3.7 | -4.4 | 67.5 | 0 | 1505 | 5.9 | 1.6 | 5.9 |  | 166.4 | 163.8 | 0.25701 | 0.25701 | 386.806 | 5.9 | 2.3093e-14
2016-03-13 | 73 | 9.59 | 0.1 | -10.1 | 63.9 | 0 | 1480 | 0 | 8.2 | 0 |  | 174.6 | 163.8 | 0.26136 | 0.26136 | 386.806 | 0 | 0
2016-03-14 | 74 | 7 | -1.2 | -11.1 | 73.1 | 0.254 | 1563 | 10.8 | 2.8 | 10.8 |  | 177.4 | 174.6 | 0.25439 | 0.25439 | 397.606 | 10.8 | 0
2016-03-15 | 75 | 9.97 | 1.1 | -14 | 58 | 0 | 1540 | 0 | 0 | 0 |  | 177.4 | 174.6 | 0.25819 | 0.25819 | 397.606 | 0 | 0
2016-03-16 | 76 | 8.68 | -0.6 | -9 | 52.4 | 0 | 1540 | 0 | 1.6 | 0 |  | 179 | 174.6 | 0.25819 | 0.25819 | 397.606 | 0 | 0
2016-03-17 | 77 | 17.32 | 1.2 | -18.5 | 28.6 | 0 | 1515 | 0 | 0.4 | 0 |  | 179.4 | 174.6 | 0.26245 | 0.26245 | 397.606 | 0 | 0
2016-03-18 | 78 | 17.55 | 3 | -19.9 | 30.4 | 0 | 1496 | 0 | 0 | 0 |  | 179.4 | 174.6 | 0.26578 | 0.26578 | 397.606 | 0 | 0
2016-03-19 | 79 | 15.77 | 7.4 | -11.8 | 21.9 | 0 | 1467 | 0 | 0 | 0 |  | 179.4 | 174.6 | 0.27103 | 0.27103 | 397.606 | 0 | 0
2016-03-20 | 80 | 4.7 | 7.9 | -3.1 | 43.5 | 0 | 1457 | 0 | 1.4 | 0 |  | 180.8 | 174.6 | 0.27289 | 0.27289 | 397.606 | 0 | 0
2016-03-21 | 81 | 11.11 | 6.2 | -2.9 | 57.5 | 0 | 1409 | 0 | 1.6 | 0 |  | 182.4 | 174.6 | 0.28219 | 0.28219 | 397.606 | 0 | 0
2016-03-22 | 82 | 9.45 | 4.7 | -3.5 | 68.7 | 0 | 1396 | 0 | 0 | 0 |  | 182.4 | 174.6 | 0.28482 | 0.28482 | 397.606 | 0 | 0
2016-03-23 | 83 | 7.01 | 1.7 | -2.7 | 74.6 | 0 | 1480 | 10.9 | 3.2 | 10.9 |  | 185.6 | 185.5 | 0.27602 | 0.27602 | 408.506 | 10.9 | 2.3093e-14
2016-03-24 | 84 | 4.61 | 1.4 | -3.7 | 73.6 | 0 | 1568 | 11.4 | 2.4 | 11.4 |  | 188 | 196.9 | 0.2678 | 0.2678 | 419.906 | 11.4 | 2.3093e-14
2016-03-25 | 85 | 8.23 | 0.3 | -10.3 | 74.3 | 0 | 1530 | 0 | 6 | 0 |  | 194 | 196.9 | 0.27445 | 0.27445 | 419.906 | 0 | 0
2016-03-26 | 86 | 18.39 | 5.5 | -10.3 | 38.5 | 0 | 1483 | 0 | 0.2 | 0 |  | 194.2 | 196.9 | 0.28315 | 0.28315 | 419.906 | 0 | 0
2016-03-27 | 87 | 5.6 | 0.6 | -2.7 | 66.3 | 0 | 1554 | 9.2 | 2.6 | 9.2 |  | 196.8 | 206.1 | 0.27613 | 0.27613 | 429.106 | 9.2 | 0
2016-03-28 | 88 | 4.77 | 3.5 | -6.8 | 70.8 | 0 | 1525 | 0 | 4 | 0 |  | 200.8 | 206.1 | 0.28138 | 0.28138 | 429.106 | 0 | 0
2016-03-29 | 89 | 19.16 | 7.2 | -12.5 | 43.6 | 0 | 1480 | 0 | 0.2 | 0 |  | 201 | 206.1 | 0.28994 | 0.28994 | 429.106 | 0 | 0
2016-03-30 | 90 | 20.36 | 11.9 | -9.2 | 38.1 | 0 | 1438 | 0 | 0 | 0 |  | 201 | 206.1 | 0.2984 | 0.2984 | 429.106 | 0 | 0
2016-03-31 | 91 | 20.6 | 12.7 | -6.5 | 28.9 | 0 | 1396 | 0 | 0 | 0 |  | 201 | 206.1 | 0.30738 | 0.30738 | 429.106 | 0 | 0
2016-04-01 | 92 | 21.45 | 14.9 | -5.4 | 27 | 12.45 | 1350 | 0 | 0 | 0 |  | 201 | 206.1 | 0.31786 | 0.31786 | 429.106 | 0 | 0
2016-04-02 | 93 | 17.54 | 12.3 | -4.8 | 41.5 | 16.51 | 1310 | 0 | 0.6 | 0 |  | 201.6 | 206.1 | 0.32756 | 0.32756 | 429.106 | 0 | 0
2016-04-03 | 94 | 13.78 | 10.2 | -2.7 | 42.5 | 0.254 | 1280 | 0 | 0 | 0 |  | 201.6 | 206.1 | 0.33524 | 0.33524 | 429.106 | 0 | 0
2016-04-04 | 95 | 3.38 | 6 | -2 | 58.5 | 5.08 | 1357 | 10 | 4.8 | 10 |  | 206.4 | 216.1 | 0.32359 | 0.32359 | 439.106 | 10 | -5.6843e-14
2016-04-05 | 96 | 8.33 | 0.6 | -4.9 | 82.4 | 6.096 | 1330 | 0 | 0 | 0 |  | 206.4 | 216.1 | 0.33015 | 0.33015 | 439.106 | 0 | 0
2016-04-06 | 97 | 9.28 | 7.6 | -1.2 | 67.3 | 4.064 | 1316 | 0 | 1.6 | 0 |  | 208 | 216.1 | 0.33367 | 0.33367 | 439.106 | 0 | 0
2016-04-07 | 98 | 23.04 | 14.9 | -3.4 | 30.5 | 0 | 1252 | 0 | 0 | 0 |  | 208 | 216.1 | 0.35072 | 0.35072 | 439.106 | 0 | 0
2016-04-08 | 99 | 15.39 | 15.8 | -2.5 | 27.3 | 0 | 1196 | 0 | 0 | 0 |  | 208 | 216.1 | 0.36715 | 0.36715 | 439.106 | 0 | 0
2016-04-09 | 100 | 23.67 | 9.6 | -4.9 | 30.8 | 0 | 1164 | 0 | 0 | 0 |  | 208 | 216.1 | 0.37724 | 0.37724 | 439.106 | 0 | 0
2016-04-10 | 101 | 23.68 | 11.5 | -8.3 | 26.3 | 0 | 1129 | 0 | 0 | 0 |  | 208 | 216.1 | 0.38893 | 0.38893 | 439.106 | 0 | 0
2016-04-11 | 102 | 19.81 | 10.2 | -6 | 39.9 | 0 | 1099 | 0 | 0 | 0 |  | 208 | 216.1 | 0.39955 | 0.39955 | 439.106 | 0 | 0
2016-04-12 | 103 | 14.52 | 8.1 | -5.1 | 33.3 | 0 | 1080 | 0 | 0 | 0 |  | 208 | 216.1 | 0.40658 | 0.4 | 432 | -7.106 | 7.106
2016-04-13 | 104 | 17.73 | 7.4 | -3.1 | 25.1 | 1.524 | 1085 | 0.7 | 0.8 | 0.7 |  | 208.8 | 216.8 | 0.3988 | 0.3988 | 432.7 | 0.7 | 1.1324e-14
2016-04-14 | 105 | 16.22 | 8.9 | -3.6 | 31.3 | 0 | 1059 | 0 | 0 | 0 |  | 208.8 | 216.8 | 0.40859 | 0.4 | 423.6 | -9.1 | 9.1
2016-04-15 | 106 | 14.19 | 9.7 | -4.2 | 36.4 | 0 | 1037 | 0 | 0 | 0 |  | 208.8 | 216.8 | 0.40849 | 0.4 | 414.8 | -8.8 | 8.8
2016-04-16 | 107 | 22.1 | 10.9 | -7.5 | 38.8 | 0 | 997 | 0 | 0 | 0 |  | 208.8 | 216.8 | 0.41605 | 0.4 | 398.8 | -16 | 16
2016-04-17 | 108 | 24.13 | 15.9 | -2.8 | 28.6 | 0 | 954 | 0 | 0 | 0 |  | 208.8 | 216.8 | 0.41803 | 0.4 | 381.6 | -17.2 | 17.2
2016-04-18 | 109 | 23.62 | 19 | -1.8 | 22.7 | 0 | 892 | 0 | 0 | 0 |  | 208.8 | 216.8 | 0.4278 | 0.4 | 356.8 | -24.8 | 24.8
2016-04-19 | 110 | 22.13 | 20.1 | -2.4 | 20.5 | 0 | 841 | 0 | 0 | 0 |  | 208.8 | 216.8 | 0.42426 | 0.4 | 336.4 | -20.4 | 20.4
2016-04-20 | 111 | 25.31 | 21 | -1.4 | 22 | 0 | 779 | 0 | 0 | 0 |  | 208.8 | 216.8 | 0.43184 | 0.4 | 311.6 | -24.8 | 24.8
2016-04-21 | 112 | 17.86 | 18.9 | 0.3 | 26.9 | 3.556 | 706 | 0 | 4.4 | 0 |  | 213.2 | 216.8 | 0.44136 | 0.4 | 282.4 | -29.2 | 29.2
2016-04-22 | 113 | 8.99 | 14.2 | 0 | 40.7 | 2.032 | 678 | 0 | 2.2 | 0 |  | 215.4 | 216.8 | 0.41652 | 0.4 | 271.2 | -11.2 | 11.2
2016-04-23 | 114 | 16.59 | 11.4 | 0.5 | 55.7 | 1.778 | 625 | 0 | 1.2 | 0 |  | 216.6 | 216.8 | 0.43392 | 0.4 | 250 | -21.2 | 21.2
2016-04-24 | 115 | 10.23 | 6.7 | -0.3 | 63.7 | 4.318 | 617 | 0 | 2.2 | 0 |  | 218.8 | 216.8 | 0.40519 | 0.4 | 246.8 | -3.2 | 3.2
2016-04-25 | 116 | 12.89 | 6.4 | -2.6 | 64 | 8.64 | 605 | 0 | 1 | 0 |  | 219.8 | 216.8 | 0.40793 | 0.4 | 242 | -4.8 | 4.8
2016-04-26 | 117 | 24 | 10.1 | -5.4 | 34.7 | 0 | 571 | 0 | 0 | 0 |  | 219.8 | 216.8 | 0.42382 | 0.4 | 228.4 | -13.6 | 13.6
2016-04-27 | 118 | 14.85 | 12.9 | -2.7 | 32.6 | 0.508 | 544 | 0 | 0 | 0.508 |  | 219.8 | 217.308 | 0.42079 | 0.4 | 217.6 | -10.8 | 11.308
2016-04-28 | 119 | 20.88 | 13.7 | -3.9 | 29.5 | 0.254 | 509 | 0 | 0 | 0.254 |  | 219.8 | 217.562 | 0.428 | 0.4 | 203.6 | -14 | 14.254
2016-04-29 | 120 | 6.13 | 4.3 | -1.2 | 85.4 | 7.874 | 500 | 0 | 7.8 | 7.874 |  | 227.6 | 225.436 | 0.42295 | 0.4 | 200 | -3.6 | 11.474
2016-04-30 | 121 | 27.24 | 11.4 | -3.1 | 33.3 | 0 | 454 | 0 | 0 | 0 |  | 227.6 | 225.436 | 0.44053 | 0.4 | 181.6 | -18.4 | 18.4
2016-05-01 | 122 | 28.13 | 16.5 | -4.7 | 25.7 | 0.254 | 397 | 0 | 0 | 0.254 |  | 227.6 | 225.69 | 0.45807 | 0.4 | 158.8 | -22.8 | 23.054
2016-05-02 | 123 | 28.26 | 19.8 | -2.4 | 21.4 | 0 | 320 | 0 | 0 | 0 |  | 227.6 | 225.69 | 0.49625 | 0.4 | 128 | -30.8 | 30.8
2016-05-03 | 124 | 22.87 | 19.1 | -1.6 | 21.9 | 0 | 252 | 0 | 0 | 0 |  | 227.6 | 225.69 | 0.50794 | 0.4 | 100.8 | -27.2 | 27.2
2016-05-04 | 125 | 11.76 | 12.5 | 0.8 | 61.6 | 7.366 | 201 | 0 | 4.6 | 7.366 |  | 232.2 | 233.056 | 0.53814 | 0.4 | 80.4 | -20.4 | 27.766
2016-05-05 | 126 | 16.19 | 10.2 | -2.7 | 51.8 | 5.08 | 148 | 0 | 5.4 | 5.08 |  | 237.6 | 238.136 | 0.57757 | 0.4 | 59.2 | -21.2 | 26.28
2016-05-06 | 127 | 28.98 | 17.2 | -3.6 | 26.4 | 0.254 | 70 | 0 | 0 | 0.254 |  | 237.6 | 238.39 | 1 | 0.4 | 28 | -31.2 | 31.454
2016-05-07 | 128 | 29.04 | 20.9 | -2.8 | 15.3 | 0 | 0 | 0 | 0 | 0 |  | 237.6 | 238.39
2016-05-08 | 129 | 14.77 | 12.1 | -2 | 28 | 0 | 0 | 0 | 0 | 0 |  | 237.6 | 238.39
2016-05-09 | 130 | 23.91 | 10.4 | -3.1 | 27.8 | 0 | 0 | 0 | 0 | 0 |  | 237.6 | 238.39
2016-05-10 | 131 | 29.93 | 11.2 | -5.3 | 24.8 | 0 | 0 | 0 | 0 | 0 |  | 237.6 | 238.39
2016-05-11 | 132 | 7.5 | 10.3 | 1 | 41.2 | 6.096 | 0 | 0 | 4.4 | 6.096 |  | 242 | 244.486
2016-05-12 | 133 | 14.22 | 8.3 | -1.8 | 62.6 | 6.35 | 0 | 0 | 1.6 | 6.35 |  | 243.6 | 250.836
2016-05-13 | 134 | 24.09 | 13 | -2.8 | 32.8 | 0 | 0 | 0 | 0 | 0 |  | 243.6 | 250.836
2016-05-14 | 135 | 29.1 | 15.3 | -2.2 | 20.7 | 0 | 0 | 0 | 0 | 0 |  | 243.6 | 250.836
2016-05-15 | 136 | 28.7 | 16.1 | -2.4 | 21.4 | 0 | 0 | 0 | 0 | 0 |  | 243.6 | 250.836
2016-05-16 | 137 | 27.71 | 16.9 | -2.1 | 36.3 | 0 | 0 | 0 | 0.2 | 0 |  | 243.8 | 250.836
2016-05-17 | 138 | 26.72 | 16.1 | -1 | 32.9 | 0 | 0 | 0 | 0 | 0 |  | 243.8 | 250.836
2016-05-18 | 139 | 12.98 | 12.8 | -0.3 | 50.5 | 1.016 | 0 | 0 | 1 | 1.016 |  | 244.8 | 251.852
2016-05-19 | 140 | 8.54 | 7 | -0.8 | 73 | 9.4 | 0 | 0 | 0.8 | 9.4 |  | 245.6 | 261.252
2016-05-20 | 141 | 16.38 | 11.8 | -1.8 | 52.7 | 0 | 0 | 0 | 0.4 | 0 |  | 246 | 261.252
2016-05-21 | 142 | 11.3 | 7.6 | 1.9 | 89.8 | 4.064 | 0 | 0 | 2.8 | 4.064 |  | 248.8 | 265.316
2016-05-22 | 143 | 1.89 | 3.8 | 1.5 | 97.9 | 35.56 | 0 | 0 | 26.8 | 35.56 |  | 275.6 | 300.876
2016-05-23 | 144 | 9.25 | 10.1 | -1.2 | 75.8 | 1.524 | 0 | 0 | 1 | 1.524 |  | 276.6 | 302.4
2016-05-24 | 145 | 22.21 | 15.1 | -1.2 | 45.4 | 0 | 0 | 0 | 0.2 | 0 |  | 276.8 | 302.4
2016-05-25 | 146 | 16.81 | 13.9 | 2.9 | 45.5 | 0.254 | 0 | 0 | 0 | 0.254 |  | 276.8 | 302.654
2016-05-26 | 147 | 8.69 | 8.3 | 0.3 | 79.3 | 25.4 | 0 | 0 | 13.2 | 25.4 |  | 290 | 328.054
2016-05-27 | 148 | 6.93 | 2.7 | -0.3 | 94.9 | 13.21 | 0 | 0 | 21 | 13.21 |  | 311 | 341.264
2016-05-28 | 149 | 15.87 | 5.1 | -2.1 | 63.4 | 7.366 | 0 | 0 | 7.2 | 7.366 |  | 318.2 | 348.63
2016-05-29 | 150 | 14.4 | 6.1 | -0.4 | 68.7 | 6.858 | 0 | 0 | 8 | 6.858 |  | 326.2 | 355.488
2016-05-30 | 151 | 25.18 | 10.7 | -1.8 | 42 | 0 | 0 | 0 | 0 | 0 |  | 326.2 | 355.488
2016-05-31 | 152 | 25.73 | 14.9 | -2.6 | 32.8 | 0 | 0 | 0 | 0 | 0 |  | 326.2 | 355.488
2016-06-01 | 153 | 15.46 | 15.6 | 4.1 | 43 | 5.08 | 0 | 0 | 7.6 | 5.08 |  | 333.8 | 360.568
2016-06-02 | 154 | 25.37 | 14.4 | 3.2 | 32.7 | 2.794 | 0 | 0 | 2.8 | 2.794 |  | 336.6 | 363.362
2016-06-03 | 155 | 28.56 | 17.4 | -1.8 | 40.9 | 0 | 0 | 0 | 0 | 0 |  | 336.6 | 363.362
2016-06-04 | 156 | 30.47 | 21.8 | 0.6 | 24.3 | 0 | 0 | 0 | 0 | 0 |  | 336.6 | 363.362
2016-06-05 | 157 | 31.16 | 25.1 | 2.8 | 22.5 | 0 | 0 | 0 | 0 | 0 |  | 336.6 | 363.362
2016-06-06 | 158 | 26.38 | 24.3 | 5.3 | 22 | 0 | 0 | 0 | 0 | 0 |  | 336.6 | 363.362
2016-06-07 | 159 | 25.31 | 22.5 | 2.8 | 27.2 | 0 | 0 | 0 | 0 | 0 |  | 336.6 | 363.362
2016-06-08 | 160 | 15.41 | 19.2 | 5.8 | 34.4 | 3.556 | 0 | 0 | 2 | 3.556 |  | 338.6 | 366.918
2016-06-09 | 161 | 20.4 | 13.4 | 3.1 | 32.8 | 0 | 0 | 0 | 0 | 0 |  | 338.6 | 366.918
2016-06-10 | 162 | 6.72 | 8.4 | 1.5 | 73.5 | 8.38 | 0 | 0 | 14.2 | 8.38 |  | 352.8 | 375.298
2016-06-11 | 163 | 16.23 | 7 | -0.2 | 63.5 | 0.254 | 0 | 0 | 0.8 | 0.254 |  | 353.6 | 375.552
2016-06-12 | 164 | 12.84 | 10.7 | -0.7 | 44.6 | 0 | 0 | 0 | 0 | 0 |  | 353.6 | 375.552
2016-06-13 | 165 | 12.75 | 11.3 | -1.7 | 47.6 | 6.35 | 0 | 0 | 7.6 | 6.35 |  | 361.2 | 381.902
2016-06-14 | 166 | 13.27 | 7.6 | -0.4 | 48.7 | 2.032 | 0 | 0 | 0.6 | 2.032 |  | 361.8 | 383.934
2016-06-15 | 167 | 23.47 | 9.5 | -3.3 | 33 | 0.254 | 0 | 0 | 0 | 0.254 |  | 361.8 | 384.188
2016-06-16 | 168 | 27.49 | 10.6 | -4.4 | 32.3 | 0 | 0 | 0 | 0 | 0 |  | 361.8 | 384.188
2016-06-17 | 169 | 21.61 | 12.5 | -1.2 | 31 | 0 | 0 | 0 | 0 | 0 |  | 361.8 | 384.188
2016-06-18 | 170 | 9.14 | 11.6 | -1.8 | 36.2 | 10.16 | 0 | 0 | 14.8 | 10.16 |  | 376.6 | 394.348
2016-06-19 | 171 | 8.34 | 7.9 | -0.6 | 78.7 | 5.08 | 0 | 0 | 9.6 | 5.08 |  | 386.2 | 399.428
2016-06-20 | 172 | 27.72 | 16.6 | -1.9 | 41.2 | 0 | 0 | 0 | 0 | 0 |  | 386.2 | 399.428
2016-06-21 | 173 | 12.73 | 12.7 | 3.6 | 68 | 2.032 | 0 | 0 | 0.6 | 2.032 |  | 386.8 | 401.46
2016-06-22 | 174 | 26.79 | 17.4 | 2.4 | 31.7 | 0 | 0 | 0 | 0 | 0 |  | 386.8 | 401.46
2016-06-23 | 175 | 8.83 | 12.8 | 4.2 | 67.2 | 8.13 | 0 | 0 | 6.4 | 8.13 |  | 393.2 | 409.59
2016-06-24 | 176 | 9.13 | 9 | 3.8 | 86.6 | 8.89 | 0 | 0 | 5 | 8.89 |  | 398.2 | 418.48
2016-06-25 | 177 | 22.59 | 13.6 | 4.9 | 52.1 | 0.508 | 0 | 0 | 0.2 | 0.508 |  | 398.4 | 418.988
2016-06-26 | 178 | 28.77 | 19 | 1.8 | 31.1 | 0 | 0 | 0 | 0 | 0 |  | 398.4 | 418.988
2016-06-27 | 179 | 28.3 | 22.1 | 1.9 | 27.3 | 0 | 0 | 0 | 0 | 0 |  | 398.4 | 418.988
2016-06-28 | 180 | 32.58 | 22.8 | 5.5 | 26 | 0 | 0 | 0 | 0 | 0 |  | 398.4 | 418.988
2016-06-29 | 181 | 26.91 | 25.1 | 4.6 | 26.4 | 0 | 0 | 0 | 0.4 | 0 |  | 398.8 | 418.988
2016-06-30 | 182 | 30.22 | 21.2 | 7.1 | 31.1 | 1.016 | 0 | 0 | 0.2 | 1.016 |  | 399 | 420.004
2016-07-01 | 183 | 15.8 | 15.3 | 4.7 | 53 | 1.524 | 0 | 0 | 1 | 1.524 |  | 400 | 421.528
2016-07-02 | 184 | 23.44 | 18.9 | 3.7 | 38 | 0.254 | 0 | 0 | 0 | 0.254 |  | 400 | 421.782
2016-07-03 | 185 | 12 | 12 | 4.2 | 57.6 | 9.4 | 0 | 0 | 16 | 9.4 |  | 416 | 431.182
2016-07-04 | 186 | 10.16 | 9 | 3.2 | 72.5 | 19.56 | 0 | 0 | 16.8 | 19.56 |  | 432.8 | 450.742
2016-07-05 | 187 | 14.29 | 9.7 | -0.6 | 68 | 6.604 | 0 | 0 | 4 | 6.604 |  | 436.8 | 457.346
2016-07-06 | 188 | 20.48 | 14.8 | -0.8 | 42.1 | 0 | 0 | 0 | 0 | 0 |  | 436.8 | 457.346
2016-07-07 | 189 | 16.83 | 15.9 | 0.1 | 42.3 | 2.286 | 0 | 0 | 1 | 2.286 |  | 437.8 | 459.632
2016-07-08 | 190 | 11.63 | 15.4 | 7.2 | 56.8 | 3.556 | 0 | 0 | 9.6 | 3.556 |  | 447.4 | 463.188
2016-07-09 | 191 | 14.15 | 12.7 | 1.9 | 64.5 | 3.302 | 0 | 0 | 2.2 | 3.302 |  | 449.6 | 466.49
2016-07-10 | 192 | 27.13 | 15.5 | -0.6 | 43.9 | 0.254 | 0 | 0 | 0 | 0.254 |  | 449.6 | 466.744
2016-07-11 | 193 | 11.22 | 13 | 3 | 64 | 1.016 | 0 | 0 | 0.6 | 1.016 |  | 450.2 | 467.76
2016-07-12 | 194 | 13.13 | 14 | 4.4 | 54.4 | 7.366 | 0 | 0 | 0 | 7.366 |  | 450.2 | 475.126
2016-07-13 | 195 | 11.87 | 12.8 | 2 | 70.9 | 3.302 | 0 | 0 | 4 | 3.302 |  | 454.2 | 478.428
2016-07-14 | 196 | 18.6 | 18.5 | 0.1 | 40.6 | 12.45 | 0 | 0 | 17.2 | 12.45 |  | 471.4 | 490.878
2016-07-15 | 197 | 16.72 | 13 | 5.3 | 63.1 | 10.16 | 0 | 0 | 10 | 10.16 |  | 481.4 | 501.038
2016-07-16 | 198 | 12.12 | 14 | 4.6 | 62.2 | 0.762 | 0 | 0 | 1.8 | 0.762 |  | 483.2 | 501.8
2016-07-17 | 199 | 17.02 | 17.6 | 3 | 40.2 | 4.826 | 0 | 0 | 0.6 | 4.826 |  | 483.8 | 506.626
2016-07-18 | 200 | 21.02 | 19.2 | 3.8 | 41.2 | 0.254 | 0 | 0 | 0.2 | 0.254 |  | 484 | 506.88
2016-07-19 | 201 | 10.52 | 14.9 | 6.8 | 58.3 | 5.842 | 0 | 0 | 7 | 5.842 |  | 491 | 512.722
2016-07-20 | 202 | 22.72 | 17.4 | 3.4 | 36.1 | 0 | 0 | 0 | 0 | 0 |  | 491 | 512.722
2016-07-21 | 203 | 30.41 | 19.6 | 2.9 | 27.5 | 0 | 0 | 0 | 0 | 0 |  | 491 | 512.722
2016-07-22 | 204 | 16.56 | 17.6 | 3.9 | 44.5 | 4.064 | 0 | 0 | 3.6 | 4.064 |  | 494.6 | 516.786
2016-07-23 | 205 | 16.59 | 15.3 | 4.3 | 57.3 | 0.254 | 0 | 0 | 0 | 0.254 |  | 494.6 | 517.04
2016-07-24 | 206 | 29.37 | 21.8 | 2.7 | 34.1 | 0 | 0 | 0 | 0 | 0 |  | 494.6 | 517.04
2016-07-25 | 207 | 19.74 | 23.4 | 6.2 | 22 | 2.032 | 0 | 0 | 0.4 | 2.032 |  | 495 | 519.072
2016-07-26 | 208 | 26.07 | 22.6 | 5.5 | 32.9 | 0 | 0 | 0 | 0 | 0 |  | 495 | 519.072
2016-07-27 | 209 | 28.91 | 23.2 | 5.2 | 32 | 0 | 0 | 0 | 0 | 0 |  | 495 | 519.072
2016-07-28 | 210 | 28.13 | 23.4 | 6.1 | 29.5 | 0 | 0 | 0 | 0 | 0 |  | 495 | 519.072
2016-07-29 | 211 | 28.22 | 25.7 | 5.8 | 22.3 | 0 | 0 | 0 | 0 | 0 |  | 495 | 519.072
2016-07-30 | 212 | 20.39 | 19.4 | 5.7 | 40.3 | 6.35 | 0 | 0 | 4.8 | 6.35 |  | 499.8 | 525.422
2016-07-31 | 213 | 20.47 | 13 | 2 | 54.9 | 2.286 | 0 | 0 | 2 | 2.286 |  | 501.8 | 527.708
2016-08-01 | 214 | 23.8 | 17.9 | -0.2 | 36.3 | 0 | 0 | 0 | 0.2 | 0 |  | 502 | 527.708
2016-08-02 | 215 | 11.59 | 20.1 | 2.1 | 23.1 | 8.13 | 0 | 0 | 4 | 8.13 |  | 506 | 535.838
2016-08-03 | 216 | 14.96 | 17.3 | 5.1 | 48 | 0 | 0 | 0 | 0.2 | 0 |  | 506.2 | 535.838
2016-08-04 | 217 | 18.58 | 20.1 | 3.9 | 46.1 | 0 | 0 | 0 | 0 | 0 |  | 506.2 | 535.838
2016-08-05 | 218 | 21.72 | 22.6 | 4.8 | 32.5 | 8.13 | 0 | 0 | 3.4 | 8.13 |  | 509.6 | 543.968
2016-08-06 | 219 | 20.77 | 21.8 | 3.6 | 31 | 0.762 | 0 | 0 | 0.8 | 0.762 |  | 510.4 | 544.73
2016-08-07 | 220 | 17.51 | 20.6 | 5.9 | 30.3 | 1.016 | 0 | 0 | 0 | 1.016 |  | 510.4 | 545.746
2016-08-08 | 221 | 12.84 | 16.3 | 3.6 | 56 | 4.064 | 0 | 0 | 2.2 | 4.064 |  | 512.6 | 549.81
2016-08-09 | 222 | 21.19 | 17.7 | 2.4 | 44.1 | 2.794 | 0 | 0 | 23.6 | 2.794 |  | 536.2 | 552.604
2016-08-10 | 223 | 12.21 | 16 | 5.9 | 59.9 | 0.254 | 0 | 0 | 0 | 0.254 |  | 536.2 | 552.858
2016-08-11 | 224 | 21.71 | 18.2 | 3.1 | 47.5 | 0 | 0 | 0 | 0.2 | 0 |  | 536.4 | 552.858
2016-08-12 | 225 | 26.56 | 20.6 | 2.8 | 34.6 | 0 | 0 | 0 | 0 | 0 |  | 536.4 | 552.858
2016-08-13 | 226 | 19.26 | 22 | 3.7 | 31.2 | 0 | 0 | 0 | 0 | 0 |  | 536.4 | 552.858
2016-08-14 | 227 | 25.42 | 21.9 | 3.9 | 32.5 | 0 | 0 | 0 | 0 | 0 |  | 536.4 | 552.858
2016-08-15 | 228 | 26 | 22.5 | 4.3 | 28.1 | 0 | 0 | 0 | 0 | 0 |  | 536.4 | 552.858
2016-08-16 | 229 | 25.26 | 22.9 | 4.8 | 31.5 | 0 | 0 | 0 | 0 | 0 |  | 536.4 | 552.858
2016-08-17 | 230 | 25.39 | 21.1 | 3.5 | 29.1 | 0 | 0 | 0 | 0 | 0 |  | 536.4 | 552.858
2016-08-18 | 231 | 24.87 | 20.2 | 0.8 | 26 | 0 | 0 | 0 | 0 | 0 |  | 536.4 | 552.858
2016-08-19 | 232 | 24.03 | 20.7 | 0.3 | 21.4 | 0 | 0 | 0 | 0 | 0 |  | 536.4 | 552.858
2016-08-20 | 233 | 24.82 | 24 | 2.4 | 22 | 0 | 0 | 0 | 0 | 0 |  | 536.4 | 552.858
2016-08-21 | 234 | 17.65 | 20.1 | 3.2 | 25.5 | 0.254 | 0 | 0 | 1 | 0.254 |  | 537.4 | 553.112
2016-08-22 | 235 | 4.68 | 7.3 | 3.3 | 91.3 | 15.49 | 0 | 0 | 8.4 | 15.49 |  | 545.8 | 568.602
2016-08-23 | 236 | 19.68 | 15.9 | 1.5 | 43.5 | 0 | 0 | 0 | 0 | 0 |  | 545.8 | 568.602
2016-08-24 | 237 | 23.65 | 18.4 | -0.6 | 30.8 | 0 | 0 | 0 | 0 | 0 |  | 545.8 | 568.602
2016-08-25 | 238 | 23.15 | 19.1 | 1 | 35.5 | 0 | 0 | 0 | 0 | 0 |  | 545.8 | 568.602
2016-08-26 | 239 | 18.48 | 18.3 | 0.9 | 32.1 | 0 | 0 | 0 | 0 | 0 |  | 545.8 | 568.602
2016-08-27 | 240 | 4.88 | 13.9 | 5.5 | 54.2 | 19.81 | 0 | 0 | 25 | 19.81 |  | 570.8 | 588.412
2016-08-28 | 241 | 10.22 | 13.4 | 5.7 | 62.7 | 0.508 | 0 | 0 | 0.6 | 0.508 |  | 571.4 | 588.92
2016-08-29 | 242 | 18.72 | 20.3 | 5.3 | 36.6 | 0.254 | 0 | 0 | 0 | 0.254 |  | 571.4 | 589.174
2016-08-30 | 243 | 17.5 | 23.1 | 2.1 | 21.7 | 0.254 | 0 | 0 | 0 | 0.254 |  | 571.4 | 589.428
2016-08-31 | 244 | 19.15 | 20.4 | 5.5 | 30.1 | 0 | 0 | 0 | 0 | 0 |  | 571.4 | 589.428
2016-09-01 | 245 | 12.31 | 12.9 | 4.9 | 52.8 | 11.68 | 0 | 0 | 14.4 | 11.68 |  | 585.8 | 601.108
2016-09-02 | 246 | 4.96 | 7.6 | 2.4 | 75.4 | 18.54 | 0 | 0 | 30.2 | 18.54 |  | 616 | 619.648
2016-09-03 | 247 | 10.04 | 8.4 | -0.1 | 68.4 | 1.778 | 0 | 0 | 1.8 | 1.778 |  | 617.8 | 621.426
2016-09-04 | 248 | 9.21 | 9.3 | -2 | 68 | 0 | 0 | 0 | 0.2 | 0 |  | 618 | 621.426
2016-09-05 | 249 | 11.12 | 10.1 | -2.6 | 64 | 2.032 | 0 | 0 | 2.4 | 2.032 |  | 620.4 | 623.458
2016-09-06 | 250 | 11.18 | 8.9 | 2.8 | 71.2 | 11.18 | 0 | 0 | 10.8 | 11.18 |  | 631.2 | 634.638
2016-09-07 | 251 | 9.7 | 9.7 | 2.2 | 71.3 | 2.54 | 0 | 0 | 1.8 | 2.54 |  | 633 | 637.178
2016-09-08 | 252 | 7.61 | 8 | -1.8 | 71 | 5.334 | 0 | 0 | 2.4 | 5.334 |  | 635.4 | 642.512
2016-09-09 | 253 | 13.55 | 11.5 | -2.3 | 59.3 | 2.032 | 0 | 0 | 2 | 2.032 |  | 637.4 | 644.544
2016-09-10 | 254 | 9.94 | 12.9 | 2.4 | 58.4 | 8.38 | 0 | 0 | 4.2 | 8.38 |  | 641.6 | 652.924
2016-09-11 | 255 | 11.17 | 8.4 | -2.2 | 59.2 | 1.524 | 0 | 0 | 0 | 1.524 |  | 641.6 | 654.448
2016-09-12 | 256 | 20.75 | 10.6 | -3.9 | 30.3 | 0 | 0 | 0 | 0 | 0 |  | 641.6 | 654.448
2016-09-13 | 257 | 20 | 14 | -3.4 | 42.3 | 0.254 | 0 | 0 | 0 | 0.254 |  | 641.6 | 654.702
2016-09-14 | 258 | 19.63 | 18.6 | -2.3 | 32.7 | 0 | 0 | 0 | 0 | 0 |  | 641.6 | 654.702
2016-09-15 | 259 | 19.37 | 18 | -0.2 | 31.7 | 0 | 0 | 0 | 0 | 0 |  | 641.6 | 654.702
2016-09-16 | 260 | 14.12 | 17.4 | 0.3 | 34.3 | 5.842 | 0 | 0 | 6 | 5.842 |  | 647.6 | 660.544
2016-09-17 | 261 | 3.96 | 8.3 | 2 | 80.3 | 23.62 | 0 | 0 | 16.4 | 23.62 |  | 664 | 684.164
2016-09-18 | 262 | 11.97 | 8.9 | -1.8 | 64.5 | 0.508 | 0 | 0 | 0.8 | 0.508 |  | 664.8 | 684.672
2016-09-19 | 263 | 4.84 | 6 | -2.8 | 77.5 | 3.556 | 0 | 0 | 6.4 | 3.556 |  | 671.2 | 688.228
2016-09-20 | 264 | 8.97 | 7.2 | -2.7 | 66.2 | 0.254 | 0 | 0 | 0.8 | 0.254 |  | 672 | 688.482
2016-09-21 | 265 | 16.92 | 10.6 | -4.1 | 45.6 | 0.254 | 0 | 0 | 0 | 0.254 |  | 672 | 688.736
2016-09-22 | 266 | 7.87 | 11.4 | -2.5 | 48.5 | 0 | 0 | 0 | 0 | 0 |  | 672 | 688.736
2016-09-23 | 267 | 5.66 | 7.6 | -1.4 | 59.4 | 7.62 | 0 | 0 | 3.8 | 7.62 |  | 675.8 | 696.356
2016-09-24 | 268 | 13.05 | 8.3 | -1.2 | 49.2 | 0 | 0 | 0 | 0.2 | 0 |  | 676 | 696.356
2016-09-25 | 269 | 7.77 | 12.4 | 2 | 66.3 | 0.254 | 0 | 0 | 0.2 | 0.254 |  | 676.2 | 696.61
2016-09-26 | 270 | 14.3 | 18.3 | 3.2 | 42.6 | 1.016 | 0 | 0 | 2.6 | 1.016 |  | 678.8 | 697.626
2016-09-27 | 271 | 16 | 11.4 | -3 | 48.6 | 0 | 0 | 0 | 0.2 | 0 |  | 679 | 697.626
2016-09-28 | 272 | 16.15 | 12.7 | -3.1 | 41.1 | 0 | 0 | 0 | 0 | 0 |  | 679 | 697.626
2016-09-29 | 273 | 12.15 | 14.4 | -2.3 | 39.6 | 0 | 0 | 0 | 0 | 0 |  | 679 | 697.626
2016-09-30 | 274 | 12.84 | 14.7 | 2.5 | 42.3 | 1.27 | 0 | 0 | 0 | 1.27 |  | 679 | 698.896
2016-10-01 | 275 | 5.41 | 8.6 | -1.2 | 61 | 3.048 | 0 | 0 | 7.4 | 3.048 |  | 686.4 | 701.944
2016-10-02 | 276 | 12.18 | 8.7 | -3.7 | 53.9 | 0 | 0 | 0 | 0 | 0 |  | 686.4 | 701.944
2016-10-03 | 277 | 13.85 | 9.2 | -5.2 | 31.1 | 0.254 | 0 | 0 | 0 | 0.254 |  | 686.4 | 702.198
2016-10-04 | 278 | 10.95 | 9.5 | -3 | 40.8 | 0 | 0 | 0 | 0 | 0 |  | 686.4 | 702.198
2016-10-05 | 279 | 8.01 | 8.4 | -3.2 | 51.8 | 0.254 | 0 | 0 | 0 | 0.254 |  | 686.4 | 702.452
2016-10-06 | 280 | 4.59 | 5.9 | -2.7 | 82.9 | 11.94 | 0 | 0 | 3.6 | 11.94 |  | 690 | 714.392
2016-10-07 | 281 | 3.48 | 4.5 | 0.5 | 82.1 | 25.4 | 0 | 0 | 13.2 | 25.4 |  | 703.2 | 739.792
2016-10-08 | 282 | 0.88 | 4.5 | -0.7 | 90.3 | 24.13 | 0 | 0 | 34 | 24.13 |  | 737.2 | 763.922
2016-10-09 | 283 | 8.43 | 2.2 | -2.9 | 81.2 | 0.254 | 0 | 0 | 0.2 | 0.254 |  | 737.4 | 764.176
2016-10-10 | 284 | 3.21 | -2.7 | -5.4 | 90 | 0 | 0 | 0 | 0 | 0 |  | 737.4 | 764.176
2016-10-11 | 285 | 7.85 | 0.1 | -9.6 | 64 | 1.27 | 0 | 0 | 0 | 1.27 |  | 737.4 | 765.446
2016-10-12 | 286 | 13.09 | 5.7 | -9.7 | 37.5 | 0.254 | 0 | 0 | 0 | 0.254 |  | 737.4 | 765.7
2016-10-13 | 287 | 1.58 | 2.7 | -3.3 | 65.5 | 10.41 | 0 | 0 | 16.4 | 10.41 |  | 753.8 | 776.11
2016-10-14 | 288 | 4.84 | 4.8 | -0.4 | 77.1 | 16.76 | 0 | 0 | 12 | 16.76 |  | 765.8 | 792.87
2016-10-15 | 289 | 4.95 | 4.8 | 1.3 | 64 | 8.64 | 0 | 0 | 1 | 8.64 |  | 766.8 | 801.51
2016-10-16 | 290 | 3.83 | 3.7 | -1.6 | 68.3 | 0.762 | 0 | 0 | 0.4 | 0.762 |  | 767.2 | 802.272
2016-10-17 | 291 | 3.6 | 2.4 | -2 | 90.4 | 1.778 | 0 | 0 | 1.2 | 1.778 |  | 768.4 | 804.05
2016-10-18 | 292 | 5.62 | 4.3 | -0.8 | 78.3 | 0.254 | 0 | 0 | 0.8 | 0.254 |  | 769.2 | 804.304
2016-10-19 | 293 | 8.6 | 4.8 | -1.3 | 60.7 | 1.524 | 0 | 0 | 2.2 | 1.524 |  | 771.4 | 805.828
2016-10-20 | 294 | 5.71 | 4.7 | -1.8 | 80.4 | 6.096 | 0 | 0 | 9.6 | 6.096 |  | 781 | 811.924
2016-10-21 | 295 | 9.65 | 5 | -3 | 47.9 | 0 | 0 | 0 | 0 | 0 |  | 781 | 811.924
2016-10-22 | 296 | 10.58 | 4.7 | -2 | 48 | 0 | 0 | 0 | 0.2 | 0 |  | 781.2 | 811.924
2016-10-23 | 297 | 4.79 | 6.4 | -1.1 | 55.2 | 0 | 0 | 0 | 0 | 0 |  | 781.2 | 811.924
2016-10-24 | 298 | 6.2 | 9.3 | 2.2 | 50.9 | 3.81 | 0 | 0 | 2.2 | 3.81 |  | 783.4 | 815.734
2016-10-25 | 299 | 8.44 | 5.9 | -1.6 | 71.7 | 15.75 | 0 | 0 | 11.4 | 15.75 |  | 794.8 | 831.484
2016-10-26 | 300 | 1.8 | 4.7 | -2.8 | 72.4 | 5.334 | 0 | 0 | 8.4 | 5.334 |  | 803.2 | 836.818
2016-10-27 | 301 | 5.32 | 6 | 1.5 | 73.5 | 6.858 | 0 | 0 | 5.4 | 6.858 |  | 808.6 | 843.676
2016-10-28 | 302 | 5.36 | 5.9 | -3.4 | 64.4 | 0.254 | 0 | 0 | 0 | 0.254 |  | 808.6 | 843.93
2016-10-29 | 303 | 5.79 | 6.5 | -4.4 | 44 | 0.254 | 0 | 0 | 0.4 | 0.254 |  | 809 | 844.184
2016-10-30 | 304 | 7.52 | 5.5 | -3.4 | 55.6 | 0 | 0 | 0 | 0 | 0 |  | 809 | 844.184
2016-10-31 | 305 | 0.79 | 1.5 | -1.2 | 87.7 | 8.13 | 0 | 0 | 17.4 | 8.13 |  | 826.4 | 852.314
2016-11-01 | 306 | 4.04 | 2.1 | -1.5 | 80.3 | 8.89 | 46 | 6 | 3.8 | 8.89 |  | 830.2 | 861.204
2016-11-02 | 307 | 1.74 | 4.1 | 0.5 | 83 | 7.112 | 16 | 0 | 7.6 | 7.112 |  | 837.8 | 868.316
2016-11-03 | 308 | 7.98 | 8.8 | -0.1 | 37 | 0 | 0 | 0 | 0 | 0 |  | 837.8 | 868.316
2016-11-04 | 309 | 5.4 | 9.9 | -2.5 | 43.1 | 0 | 0 | 0 | 0 | 0 |  | 837.8 | 868.316
2016-11-05 | 310 | 1.9 | 9.1 | 3.1 | 45.6 | 5.08 | 0 | 0 | 6.6 | 5.08 |  | 844.4 | 873.396
2016-11-06 | 311 | 6.24 | 4.5 | -2.2 | 63.4 | 5.588 | 0 | 0 | 6.2 | 5.588 |  | 850.6 | 878.984
2016-11-07 | 312 | 2.61 | 7.3 | -1.3 | 66.5 | 0 | 0 | 0 | 0 | 0 |  | 850.6 | 878.984
2016-11-08 | 313 | 7.46 | 12.2 | 0.9 | 50.6 | 0 | 0 | 0 | 0 | 0 |  | 850.6 | 878.984
2016-11-09 | 314 | 1.87 | 9.8 | -2.3 | 46 | 5.588 | 0 | 0 | 6 | 5.588 |  | 856.6 | 884.572
2016-11-10 | 315 | 5.54 | 10.4 | -2.7 | 43.3 | 0.254 | 0 | 0 | 0.2 | 0.254 |  | 856.8 | 884.826
2016-11-11 | 316 | 1.86 | 10.4 | 2.9 | 40.5 | 0 | 0 | 0 | 0 | 0 |  | 856.8 | 884.826
2016-11-12 | 317 | 1.49 | 7.9 | 0.5 | 61.8 | 14.22 | 0 | 0 | 16.8 | 0 |  | 873.6 | 884.826 | 0 |  | 0
2016-11-13 | 318 | 1.45 | 1.6 | -3.5 | 69.2 | 0.254 | 15 | 2 | 7.4 | 2 |  | 881 | 886.826 | 0.13333 | 0.13333 | 2 | 2 | 0
2016-11-14 | 319 | 1.92 | 1.3 | -5.1 | 85.9 | 0.508 | 25 | 1.3 | 1.8 | 1.3 |  | 882.8 | 888.126 | 0.132 | 0.132 | 3.3 | 1.3 | 0
2016-11-15 | 320 | 0.67 | -1.1 | -5.3 | 80.8 | 0 | 101 | 9.9 | 0 | 9.9 |  | 882.8 | 898.026 | 0.13069 | 0.13069 | 13.2 | 9.9 | 0
2016-11-16 | 321 | 2.45 | -1.5 | -7.6 | 86.1 | 0.508 | 131 | 3.9 | 5.4 | 3.9 |  | 888.2 | 901.926 | 0.13053 | 0.13053 | 17.1 | 3.9 | 0
2016-11-17 | 322 | 1.55 | -2 | -6.8 | 87.6 | 0 | 162 | 4 | 1 | 4 |  | 889.2 | 905.926 | 0.13025 | 0.13025 | 21.1 | 4 | 0
2016-11-18 | 323 | 2.38 | -2.3 | -9.5 | 71.6 | 0 | 209 | 6.1 | 2 | 6.1 |  | 891.2 | 912.026 | 0.13014 | 0.13014 | 27.2 | 6.1 | 0
2016-11-19 | 324 | 0.87 | -1.3 | -4.7 | 78.1 | 0 | 214 | 0.7 | 0.8 | 0.7 |  | 892 | 912.726 | 0.13037 | 0.13037 | 27.9 | 0.7 | 0
2016-11-20 | 325 | 1.95 | 1.7 | -2.1 | 82.7 | 1.27 | 180 | 0 | 7.2 | 0 |  | 899.2 | 912.726 | 0.155 | 0.155 | 27.9 | 0 | 0
2016-11-21 | 326 | 1.55 | 0.7 | -4.7 | 83.6 | 1.778 | 173 | 0 | 0.4 | 0 |  | 899.6 | 912.726 | 0.16127 | 0.16127 | 27.9 | 0 | 0
2016-11-22 | 327 | 2.96 | 0.2 | -7.5 | 71 | 1.27 | 178 | 0.7 | 0 | 0.7 |  | 899.6 | 913.426 | 0.16067 | 0.16067 | 28.6 | 0.7 | 0
2016-11-23 | 328 | 1.37 | -0.9 | -3.7 | 73.5 | 0 | 217 | 5.1 | 1.6 | 5.1 |  | 901.2 | 918.526 | 0.1553 | 0.1553 | 33.7 | 5.1 | 0
2016-11-24 | 329 | 0.9 | -1.8 | -3.3 | 76.5 | 0 | 400 | 23.8 | 0.8 | 23.8 |  | 902 | 942.326 | 0.14375 | 0.14375 | 57.5 | 23.8 | 0
2016-11-25 | 330 | 3.38 | 0.3 | -7.6 | 65.6 | 2.286 | 361 | 0 | 1.2 | 0 |  | 903.2 | 942.326 | 0.15928 | 0.15928 | 57.5 | 0 | 0
2016-11-26 | 331 | 0.95 | 0.9 | -4.6 | 76.2 | 0 | 479 | 15.3 | 9.4 | 15.3 |  | 912.6 | 957.626 | 0.15198 | 0.15198 | 72.8 | 15.3 | 0
2016-11-27 | 332 | 1.04 | -1.2 | -5.7 | 82.4 | 0 | 465 | 0 | 2.2 | 0 |  | 914.8 | 957.626 | 0.15656 | 0.15656 | 72.8 | 0 | 0
2016-11-28 | 333 | 1.79 | -3.2 | -6.8 | 93.8 | 0 | 442 | 0 | 2.8 | 0 |  | 917.6 | 957.626 | 0.16471 | 0.16471 | 72.8 | 0 | 0
2016-11-29 | 334 | 2 | -2.5 | -11.1 | 78.7 | 0 | 409 | 0 | 0.2 | 0 |  | 917.8 | 957.626 | 0.178 | 0.178 | 72.8 | 0 | 0
2016-11-30 | 335 | 1.54 | -2.1 | -5.2 | 79.6 | 0 | 443 | 4.4 | 1.8 | 4.4 |  | 919.6 | 962.026 | 0.17427 | 0.17427 | 77.2 | 4.4 | 0
2016-12-01 | 336 | 0.78 | -3.8 | -11.5 | 91.1 | 0 | 424 | 0 | 0.2 | 0 |  | 919.8 | 962.026 | 0.18208 | 0.18208 | 77.2 | 0 | 0
2016-12-02 | 337 | 0.64 | -2.8 | -14.5 | 89.1 | 0 | 452 | 3.6 | 0 | 3.6 |  | 919.8 | 965.626 | 0.17876 | 0.17876 | 80.8 | 3.6 | 5.7732e-15
2016-12-03 | 338 | 1.87 | -2.9 | -5 | 75.3 | 0 | 441 | 0 | 0.4 | 0 |  | 920.2 | 965.626 | 0.18322 | 0.18322 | 80.8 | 0 | 0
2016-12-04 | 339 | 0.7 | -4.7 | -12.1 | 91.3 | 0 | 467 | 3.4 | 0 | 3.4 |  | 920.2 | 969.026 | 0.1803 | 0.1803 | 84.2 | 3.4 | -5.7732e-15
2016-12-05 | 340 | 4.44 | -8.4 | -21.9 | 82.8 | 0 | 463 | 0 | 0.8 | 0 |  | 921 | 969.026 | 0.18186 | 0.18186 | 84.2 | 0 | 0
2016-12-06 | 341 | 0.9 | -13.2 | -17.6 | 86.8 | 0 | 485 | 2.9 | 0 | 2.9 |  | 921 | 971.926 | 0.17959 | 0.17959 | 87.1 | 2.9 | -5.7732e-15
2016-12-07 | 342 | 3 | -14.1 | -27.9 | 76.4 | 0 | 463 | 0 | 0 | 0 |  | 921 | 971.926 | 0.18812 | 0.18812 | 87.1 | 0 | 0
2016-12-08 | 343 | 3.7 | -14.7 | -29.2 | 74.2 | 0 | 451 | 0 | 0 | 0 |  | 921 | 971.926 | 0.19313 | 0.19313 | 87.1 | 0 | 0
2016-12-09 | 344 | 1.51 | -10.7 | -29.1 | 74.5 | 0 | 455 | 0.5 | 0 | 0.5 |  | 921 | 972.426 | 0.19253 | 0.19253 | 87.6 | 0.5 | 0
2016-12-10 | 345 | 1.08 | -10.3 | -15.6 | 86.8 | 0 | 505 | 6.5 | 0 | 6.5 |  | 921 | 978.926 | 0.18634 | 0.18634 | 94.1 | 6.5 | 0
2016-12-11 | 346 | 1.57 | -8.9 | -13.2 | 84.7 | 0 | 545 | 5.2 | 0 | 5.2 |  | 921 | 984.126 | 0.1822 | 0.1822 | 99.3 | 5.2 | 0
2016-12-12 | 347 | 0.75 | -13 | -20.7 | 83.9 | 0 | 537 | 0 | 0 | 0 |  | 921 | 984.126 | 0.18492 | 0.18492 | 99.3 | 0 | 0
2016-12-13 | 348 | 1.48 | -17 | -24.4 | 80.6 | 0 | 514 | 0 | 0 | 0 |  | 921 | 984.126 | 0.19319 | 0.19319 | 99.3 | 0 | 0
2016-12-14 | 349 | 2.45 | -12.2 | -28.6 | 76.1 | 0 | 500 | 0 | 0 | 0 |  | 921 | 984.126 | 0.1986 | 0.1986 | 99.3 | 0 | 0
2016-12-15 | 350 | 2.36 | -11.7 | -27.1 | 72.2 | 0 | 489 | 0 | 0 | 0 |  | 921 | 984.126 | 0.20307 | 0.20307 | 99.3 | 0 | 0
2016-12-16 | 351 | 1.66 | -19.8 | -25.1 | 79.9 | 0 | 498 | 1.2 | 0 | 1.2 |  | 921 | 985.326 | 0.20181 | 0.20181 | 100.5 | 1.2 | -2.8866e-15
2016-12-17 | 352 | 1.95 | -14.6 | -27.7 | 76.8 | 0 | 505 | 0.9 | 0 | 0.9 |  | 921 | 986.226 | 0.20079 | 0.20079 | 101.4 | 0.9 | -5.6621e-15
2016-12-18 | 353 | 1.99 | -6.4 | -16.1 | 73.9 | 0 | 573 | 8.8 | 0 | 8.8 |  | 921 | 995.026 | 0.19232 | 0.19232 | 110.2 | 8.8 | 0
2016-12-19 | 354 | 1.75 | -4.8 | -12.3 | 85.9 | 0 | 587 | 1.8 | 0 | 1.8 |  | 921 | 996.826 | 0.1908 | 0.1908 | 112 | 1.8 | 2.8866e-15
2016-12-20 | 355 | 0.92 | -4.2 | -7.1 | 80.5 | 0 | 630 | 5.6 | 0 | 5.6 |  | 921 | 1002.426 | 0.18667 | 0.18667 | 117.6 | 5.6 | -8.8818e-15
2016-12-21 | 356 | 1.47 | -2.8 | -11.1 | 49.9 | 0 | 597 | 0 | 0 | 0 |  | 921 | 1002.426 | 0.19698 | 0.19698 | 117.6 | 0 | 0
2016-12-22 | 357 | 0.82 | -5.3 | -9.5 | 67.1 | 0.254 | 576 | 0 | 0 | 0 |  | 921 | 1002.426 | 0.20417 | 0.20417 | 117.6 | 0 | 0
2016-12-23 | 358 | 0.81 | -4.5 | -10.8 | 85.3 | 0 | 698 | 15.9 | 0 | 15.9 |  | 921 | 1018.326 | 0.19126 | 0.19126 | 133.5 | 15.9 | 0
2016-12-24 | 359 | 0.51 | -6.6 | -11.3 | 91.9 | 0 | 668 | 0 | 0 | 0 |  | 921 | 1018.326 | 0.19985 | 0.19985 | 133.5 | 0 | 0
2016-12-25 | 360 | 1.55 | -11.1 | -16.5 | 87.7 | 0 | 676 | 1 | 0 | 1 |  | 921 | 1019.326 | 0.19896 | 0.19896 | 134.5 | 1 | 0
2016-12-26 | 361 | 1.24 | -8.3 | -17.8 | 85.7 | 0 | 721 | 5.9 | 0 | 5.9 |  | 921 | 1025.226 | 0.19473 | 0.19473 | 140.4 | 5.9 | 0
2016-12-27 | 362 | 0.95 | -6 | -9.2 | 89.4 | 0 | 724 | 0.4 | 0 | 0.4 |  | 921 | 1025.626 | 0.19448 | 0.19448 | 140.8 | 0.4 | -5.6621e-15
2016-12-28 | 363 | 2.86 | -5.2 | -10.7 | 72.4 | 0 | 688 | 0 | 0.8 | 0 |  | 921.8 | 1025.626 | 0.20465 | 0.20465 | 140.8 | 0 | 0
2016-12-29 | 364 | 0.46 | -5.1 | -10.4 | 82.8 | 0 | 735 | 6.1 | 0 | 6.1 |  | 921.8 | 1031.726 | 0.19986 | 0.19986 | 146.9 | 6.1 | 0
2016-12-30 | 365 | 0.95 | -5.6 | -19.3 | 83.9 | 0 | 703 | 0 | 0.2 | 0 |  | 922 | 1031.726 | 0.20896 | 0.20896 | 146.9 | 0 | 0
2016-12-31 | 366 | 1.31 | -8.7 | -21.5 | 80.8 | 0 | 735 | 4.2 | 0 | 4.2 |  | 922 | 1035.926 | 0.20558 | 0.20558 | 151.1 | 4.2 | 1.1546e-14
Monthly Totals
January | [9 empty] | 54.6
February | [9 empty] | 64.4
March | [9 empty] | 87.1
April | [9 empty] | 19.3
May | [9 empty] | 130.1
June | [9 empty] | 64.5
July | [9 empty] | 107.7
August | [9 empty] | 61.7
September | [9 empty] | 109.5
October | [9 empty] | 153.4
November | [9 empty] | 109.7
December | [9 empty] | 73.9
1035.9
Formulas:
Date = [Date, row above]+1

## Data
Sicamous base station 2016 | [5 empty] | Empty cell indicates no data | [7 empty] | From hourly | [35 empty] | 3.24 |  |  |  |  | 99.4
Last edit 22/04/25 |  | Total | Total | Avg. | Avg. | Avg. | Avg. | Avg. | Avg. | Avg. | Avg. | Avg. | Total | Dist | Max. | Max. | Max. | Max. | Max. | Max. | Max. | Max. | Max. | Min. | Min. | Min. | Min. | Min. | Min. | Min. | Min. | Wind Rose: # Scans | [19 empty] | Corrected from hourly |  |  | 0 | 0 | 0 | vpres |  |  | FWS | [8 empty] | Wind Rose: | [7 empty] | Summary | [25 empty] | Midnight
|  | Solar | Reflect | Ta 6m | RH | Ta 3m | Ta 1.5m | Ta 0.25m | Tsoil_Duff | Tsoil_0.15 | Tsoil_0.5 | Wind | Rain |  | Ta 6m | RH | Ta 3m | Ta 1.5m | Ta 0.25m | Tsoil_Duff | Tsoil_0.15 | Tsoil_0.5 | Wind | Ta 6m | RH | Ta 3m | Ta 1.5m | Ta 0.25m | Tsoil_Duff | Tsoil_0.15 | Tsoil_0.5 | [8 empty] | Distance | Tlogger | Tpanel | Tlogger | Tpanel | Tlogger | Tpanel | BATT. | ID | Comments | Snow Depth | Solarmax | Solar | Reflect | Albedo |  | Adjusted |  | TXRHn | vpdx |  | Tave | Tmax | Tmin | Rhav | Rhmin | WindAv k/h | WindX k/h | FWS | [9 empty] | Solar | Relected | Ta6Ave | Ta3Ave | Ta15Ave | Ta025Ave | TdufAve | Ts015Ave | Ts05Ave | RH6Ave | Ta6Max | Ta3Max | Ta15Max | Ta025Max | TdufMax | Ts015Max | Ts05Max | RH6Max | Ta6Min | Ta3Min | Ta15Min | Ta025Min | TdufMin | Ts015Min | Ts05Min | RH6Min | SnowD | Precipitation | Wind | WindX | Vapres | vpdX | BatV | Ko | Trange | K/Ko
Date | DoY | MJ/m2/d | MJ/m2/d | C | % | C | C | C | C | C | C | m/s | mm | m | C | % | C | C | C | C | C | C | m/s | C | % | C | C | C | C | C | C | N--NE | NE--E | E--SE | SE--S | S--SW | SW--W | W--NW | NW--N | Cts | Avg | Avg | Max | Max | Min | Min | (V) |  |  | mm | MJ/m2/d | MJ/m2/d | MJ/m2/d |  | RHMax | RHAvg | RHMin | kPa | kPa | [8 empty] | mm | Scans | N--NE | NE--E | E--SE | SE--S | S--SW | SW--W | W--NW | NW--N | MJ/m2/d | MJ/m2/d | C | C | C | C | C | C | C | % | C | C | C | C | C | C | C | % | C | C | C | C | C | C | C | % | mm | mm/d | m/s | m/s | kPa | kPa | V
451
2016-01-01 | 1 | 3.506 | 2.572 | -16.13 | 86.5 | -16.91 | -17.93 | 0.938 | 0.502 | 1.097 | 1.496 | 0.097 | 0 | 2.306 | -5.076 | 92.3 | -3.402 | -7.477 | 1.033 | 0.588 | 1.182 | 1.573 | 0.66 | -22.07 | 81.2 | -23.39 | -24.2 | 0.858 | 0.423 | 1.019 | 1.416 | 8 | 717 | 995 | 0 | 0 | 0 | 0 | 0 | 2.381 | 162 | -6.991 | -6.401 | -7.682 | 0.005 | -0.004 | 13.15 | 2876 |  | 934 | 4.59 | 3.35 | 2.36 | 0.70448 | 92.3 | 86.5 | 81.2 | 0.34 | 0.079 |  | -16 | -10.1 | -18.5 | 77 | 72 | 1.8 | 4.5 | 0 | 1720 | 0.005 | 0.417 | 0.578 | 0 | 0 | 0 | 0 | 0 | 3.35 | 2.36 | -16.1 | -16.9 | -17.9 | 0.9 | 0.5 | 1.1 | 1.5 | 86.5 | -5.1 | -3.4 | -7.5 | 1 | 0.6 | 1.2 | 1.6 | 92.3 | -22.1 | -23.4 | -24.2 | 0.9 | 0.4 | 1 | 1.4 | 81.2 | 934 | 0 | 0.1 | 0.66 | 0.34 | 0.079 | 13.15 | 6.96 | 17 | 0.4813
2016-01-02 | 2 | 5.071 | 2.495 | -13.44 | 88.3 | -14.35 | -15.84 | 0.94 | 0.503 | 1.101 | 1.507 | 0.554 | 0 | 2.321 | -2.086 | 94 | 1.576 | -4.993 | 1.019 | 0.583 | 1.18 | 1.589 | 2.314 | -18.94 | 82.5 | -21.15 | -22.21 | 0.858 | 0.428 | 1.02 | 1.432 | 88 | 1607 | 1129 | 33 | 13 | 5 | 0 | 5 | 2.402 | 161 | -7.029 | -6.642 | -7.548 | 0.005 | -0.004 | 13.16 | 2876 |  | 919 | 4.63 | 5.08 | 2.29 | 0.45079 | 94 | 88.3 | 82.5 | 0.432 | 0.092 |  | -14.9 | -8.7 | -18 | 77.9 | 71 | 0.3 | 2.7 | 0 | 2880 | 0.031 | 0.558 | 0.392 | 0.011 | 0.005 | 0.002 | 0 | 0.002 | 5.08 | 2.29 | -13.4 | -14.4 | -15.8 | 0.9 | 0.5 | 1.1 | 1.5 | 88.3 | -2.1 | 1.6 | -5 | 1 | 0.6 | 1.2 | 1.6 | 94 | -18.9 | -21.2 | -22.2 | 0.9 | 0.4 | 1 | 1.4 | 82.5 | 919 | 0 | 0.55 | 2.31 | 0.432 | 0.092 | 13.16 | 7.01 | 16.9 | 0.7247
2016-01-03 | 3 | 4.985 | 2.475 | -13.23 | 85.6 | -13.81 | -15.17 | 0.934 | 0.489 | 1.094 | 1.508 | 1.113 | 0 | 2.321 | -2.42 | 94.1 | 0.896 | -4.463 | 1.015 | 0.582 | 1.176 | 1.583 | 2.874 | -19.27 | 54.16 | -20.84 | -22 | 0.856 | 0.398 | 1.015 | 1.428 | 161 | 1468 | 1086 | 93 | 24 | 4 | 13 | 31 | 2.368 | 166 | -7.477 | -7.063 | -7.905 | 0.005 | -0.003 | 13.16 | 2876 |  | 919 | 4.67 | 4.99 | 2.27 | 0.45491 | 94.1 | 85.6 | 54.2 | 0.277 | 0.234 |  | -10.8 | -5.1 | -15.5 | 79.8 | 68 | 2 | 7.3 | 0 | 2880 | 0.056 | 0.51 | 0.377 | 0.032 | 0.008 | 0.001 | 0.005 | 0.011 | 4.99 | 2.27 | -13.2 | -13.8 | -15.2 | 0.9 | 0.5 | 1.1 | 1.5 | 85.6 | -2.4 | 0.9 | -4.5 | 1 | 0.6 | 1.2 | 1.6 | 94.1 | -19.3 | -20.8 | -22 | 0.9 | 0.4 | 1 | 1.4 | 54.2 | 919 | 0 | 1.11 | 2.87 | 0.277 | 0.234 | 13.16 | 7.06 | 16.9 | 0.7068
2016-01-04 | 4 | 0.739 | 1.29 | -3.459 | 91.3 | -3.234 | -3.724 | 0.928 | 0.463 | 1.083 | 1.504 | 1.135 | 0 | 2.25 | -0.876 | 96.5 | -0.073 | -0.771 | 1.009 | 0.565 | 1.157 | 1.577 | 4.074 | -11.19 | 82.6 | -11.64 | -12.07 | 0.848 | 0.377 | 0.993 | 1.417 | 950 | 1060 | 465 | 82 | 26 | 25 | 50 | 222 | 2.258 | 176 | -6.042 | -4.722 | -7.261 | 0.005 | -0.004 | 13.08 | 2876 |  | 990 | 4.72 | 1.29 | 1.18 | 0.91473 | 96.5 | 91.3 | 82.6 | 0.473 | 0.1 |  | -4.1 | -2.1 | -7.3 | 85.8 | 73 | 4.5 | 10.9 | 0 | 2880 | 0.33 | 0.368 | 0.161 | 0.028 | 0.009 | 0.009 | 0.017 | 0.077 | 1.29 | 1.18 | -3.5 | -3.2 | -3.7 | 0.9 | 0.5 | 1.1 | 1.5 | 91.3 | -0.9 | -0.1 | -0.8 | 1 | 0.6 | 1.2 | 1.6 | 96.5 | -11.2 | -11.6 | -12.1 | 0.8 | 0.4 | 1 | 1.4 | 82.6 | 990 | 9.2 | 1.14 | 4.07 | 0.473 | 0.1 | 13.08 | 7.12 | 10.3 | 0.1812
2016-01-05 | 5 | 1.598 | 1.948 | -0.603 | 88.4 | -0.359 | -0.594 | 0.932 | 0.443 | 1.085 | 1.517 | 1.336 | 0 | 2.234 | 2.316 | 95.7 | 3.289 | 3.244 | 1.017 | 0.523 | 1.166 | 1.591 | 4.127 | -1.963 | 73.02 | -1.747 | -1.959 | 0.839 | 0.361 | 0.998 | 1.435 | 976 | 899 | 511 | 101 | 25 | 38 | 60 | 270 | 2.24 | 187 | -3.794 | -2.998 | -4.722 | 0.005 | -0.003 | 13.07 | 2876 |  | 1006 | 4.76 | 2.18 | 1.79 | 0.8211 | 95.7 | 88.4 | 73 | 0.527 | 0.195 |  | 0 | 1.2 | -1.8 | 88.8 | 81 | 6.4 | 14.2 | 0 | 2880 | 0.339 | 0.312 | 0.177 | 0.035 | 0.009 | 0.013 | 0.021 | 0.094 | 2.18 | 1.79 | -0.6 | -0.4 | -0.6 | 0.9 | 0.4 | 1.1 | 1.5 | 88.4 | 2.3 | 3.3 | 3.2 | 1 | 0.5 | 1.2 | 1.6 | 95.7 | -2 | -1.7 | -2 | 0.8 | 0.4 | 1 | 1.4 | 73 | 1006 | 2.1 | 1.34 | 4.13 | 0.527 | 0.195 | 13.07 | 7.18 | 4.3 | 0.3036
2016-01-06 | 6 | 2.236 | 1.719 | -0.901 | 94.9 | -0.799 | -1.1 | 0.936 | 0.429 | 1.077 | 1.519 | 0.189 | 1.016 | 2.24 | 2.649 | 98.5 | 4.047 | 3.097 | 1.006 | 0.5 | 1.148 | 1.596 | 1.86 | -2.377 | 79.8 | -2.479 | -3.335 | 0.854 | 0.348 | 0.981 | 1.446 | 524 | 1289 | 686 | 85 | 109 | 143 | 15 | 29 | 2.249 | 211 | -2.695 | -2.291 | -2.998 | 0.004 | -0.003 | 13.14 | 2876 |  | 1000 | 4.82 | 2.23 | 1.58 | 0.70852 | 98.5 | 94.9 | 79.8 | 0.59 | 0.149 |  | 0.4 | 3 | -0.5 | 94 | 85 | 2.3 | 5.3 | 3.4 | 2880 | 0.182 | 0.448 | 0.238 | 0.03 | 0.038 | 0.05 | 0.005 | 0.01 | 2.23 | 1.58 | -0.9 | -0.8 | -1.1 | 0.9 | 0.4 | 1.1 | 1.5 | 94.9 | 2.6 | 4 | 3.1 | 1 | 0.5 | 1.1 | 1.6 | 98.5 | -2.4 | -2.5 | -3.3 | 0.9 | 0.3 | 1 | 1.4 | 79.8 | 1000 | 0 | 0.19 | 1.86 | 0.59 | 0.149 | 13.14 | 7.25 | 5 | 0.3076
2016-01-07 | 7 | 0.501 | 1.104 | -3.1 | 97.6 | -2.758 | -2.767 | 0.938 | 0.421 | 1.063 | 1.512 | 0.254 | 0 | 2.243 | -1.698 | 98.9 | -1.398 | -1.317 | 1.031 | 0.489 | 1.133 | 1.581 | 1.754 | -5.569 | 96.2 | -5.128 | -5.125 | 0.861 | 0.341 | 0.982 | 1.432 | 2 | 176 | 45 | 11 | 585 | 1611 | 408 | 42 | 2.265 | 188 | -2.23 | -2.056 | -2.357 | 0.005 | -0.003 | 13.06 | 2876 |  | 997 | 4.87 | 1.1 | 1.01 | 0.91818 | 98.9 | 97.6 | 96.2 | 0.519 | 0.021 |  | -1.5 | -0.4 | -3.7 | 93.3 | 87 | 4.8 | 11.5 | 0.6 | 2880 | 0.001 | 0.061 | 0.016 | 0.004 | 0.203 | 0.559 | 0.142 | 0.015 | 1.1 | 1.01 | -3.1 | -2.8 | -2.8 | 0.9 | 0.4 | 1.1 | 1.5 | 97.6 | -1.7 | -1.4 | -1.3 | 1 | 0.5 | 1.1 | 1.6 | 98.9 | -5.6 | -5.1 | -5.1 | 0.9 | 0.3 | 1 | 1.4 | 96.2 | 997 | 0 | 0.25 | 1.75 | 0.519 | 0.021 | 13.06 | 7.32 | 3.9 | 0.1503
2016-01-08 | 8 | 1.586 | 2.967 | -6.971 | 92.9 | -7.198 | -8.07 | 0.94 | 0.433 | 1.062 | 1.513 | 0.426 | 1.27 | 2.243 | -1.019 | 96.3 | 0.375 | -2 | 1.021 | 0.506 | 1.13 | 1.586 | 2.287 | -11.48 | 73.82 | -12.15 | -13.66 | 0.842 | 0.347 | 0.983 | 1.418 | 151 | 740 | 667 | 287 | 387 | 451 | 128 | 69 | 2.284 | 187 | -2.433 | -2.162 | -2.763 | 0.005 | -0.003 | 13.16 | 2876 |  | 997 | 4.93 | 2.96 | 2.73 | 0.9223 | 96.3 | 92.9 | 73.8 | 0.418 | 0.148 |  | -4.3 | -1.2 | -6 | 90.7 | 83 | 3.8 | 7.8 | 0.4 | 2880 | 0.052 | 0.257 | 0.232 | 0.1 | 0.134 | 0.157 | 0.044 | 0.024 | 2.96 | 2.73 | -7 | -7.2 | -8.1 | 0.9 | 0.4 | 1.1 | 1.5 | 92.9 | -1 | 0.4 | -2 | 1 | 0.5 | 1.1 | 1.6 | 96.3 | -11.5 | -12.2 | -13.7 | 0.8 | 0.3 | 1 | 1.4 | 73.8 | 997 | 0 | 0.43 | 2.29 | 0.418 | 0.148 | 13.16 | 7.4 | 10.5 | 0.4
2016-01-09 | 9 | 0.916 | 1.773 | -7.325 | 87.3 | -7.59 | -7.689 | 0.944 | 0.449 | 1.068 | 1.515 | 0.501 | 0 | 2.257 | -3.802 | 94.4 | -4.545 | -4.452 | 1.02 | 0.537 | 1.146 | 1.602 | 2.1 | -11.27 | 64.92 | -12.54 | -14.66 | 0.86 | 0.354 | 0.987 | 1.432 | 348 | 1247 | 722 | 133 | 180 | 133 | 50 | 67 | 2.305 | 184 | -3.104 | -2.763 | -3.299 | 0.005 | -0.004 | 13.15 | 2876 |  | 983 | 4.99 | 1.77 | 1.63 | 0.9209 | 94.4 | 87.3 | 64.9 | 0.299 | 0.162 |  | -3.9 | -1.7 | -5.9 | 80.9 | 68 | 5 | 10.4 | 0.2 | 2880 | 0.121 | 0.433 | 0.251 | 0.046 | 0.063 | 0.046 | 0.017 | 0.023 | 1.77 | 1.63 | -7.3 | -7.6 | -7.7 | 0.9 | 0.4 | 1.1 | 1.5 | 87.3 | -3.8 | -4.5 | -4.5 | 1 | 0.5 | 1.1 | 1.6 | 94.4 | -11.3 | -12.5 | -14.7 | 0.9 | 0.4 | 1 | 1.4 | 64.9 | 983 | 0 | 0.5 | 2.1 | 0.299 | 0.162 | 13.15 | 7.48 | 7.5 | 0.2366
2016-01-10 | 10 | 1.25 | 1.83 | -10.28 | 87.9 | -10.38 | -10.39 | 0.928 | 0.442 | 1.056 | 1.502 | 0.797 | 0 | 2.268 | -4.953 | 92.9 | -5.649 | -4.438 | 1.005 | 0.534 | 1.139 | 1.587 | 2.127 | -18.13 | 72.54 | -18.73 | -19.34 | 0.849 | 0.366 | 0.974 | 1.421 | 283 | 1034 | 749 | 48 | 226 | 296 | 124 | 120 | 2.346 | 165 | -3.438 | -3.213 | -3.599 | 0.005 | -0.003 | 13.16 | 2876 |  | 972 | 5.06 | 1.81 | 1.68 | 0.92818 | 92.9 | 87.9 | 72.5 | 0.306 | 0.116 |  | -4.6 | -2.3 | -5.8 | 77 | 61 | 6 | 11.1 | 0 | 2880 | 0.098 | 0.359 | 0.26 | 0.017 | 0.078 | 0.103 | 0.043 | 0.042 | 1.81 | 1.68 | -10.3 | -10.4 | -10.4 | 0.9 | 0.4 | 1.1 | 1.5 | 87.9 | -5 | -5.6 | -4.4 | 1 | 0.5 | 1.1 | 1.6 | 92.9 | -18.1 | -18.7 | -19.3 | 0.8 | 0.4 | 1 | 1.4 | 72.5 | 972 | 0 | 0.8 | 2.13 | 0.306 | 0.116 | 13.16 | 7.56 | 13.2 | 0.2394
2016-01-11 | 11 | 1.31 | 2.048 | -11.14 | 90.3 | -10.83 | -10.82 | 0.934 | 0.458 | 1.068 | 1.51 | 0.684 | 0 | 2.193 | -7.465 | 94.8 | -7.031 | -6.274 | 1.022 | 0.535 | 1.142 | 1.589 | 2.287 | -18.2 | 78.45 | -18.58 | -19.5 | 0.855 | 0.371 | 0.984 | 1.418 | 335 | 870 | 537 | 47 | 326 | 476 | 180 | 109 | 2.23 | 165 | -4.066 | -3.599 | -4.268 | 0.004 | -0.004 | 13.16 | 2876 |  | 1047 | 5.13 | 2.05 | 1.88 | 0.91707 | 94.8 | 90.3 | 78.5 | 0.273 | 0.075 |  | -5.5 | -4 | -6.5 | 77.2 | 66 | 6.7 | 12.6 | 0 | 2880 | 0.116 | 0.302 | 0.186 | 0.016 | 0.113 | 0.165 | 0.063 | 0.038 | 2.05 | 1.88 | -11.1 | -10.8 | -10.8 | 0.9 | 0.5 | 1.1 | 1.5 | 90.3 | -7.5 | -7 | -6.3 | 1 | 0.5 | 1.1 | 1.6 | 94.8 | -18.2 | -18.6 | -19.5 | 0.9 | 0.4 | 1 | 1.4 | 78.5 | 1047 | 9.7 | 0.68 | 2.29 | 0.273 | 0.075 | 13.16 | 7.65 | 10.7 | 0.268
2016-01-12 | 12 | 0.626 | 1.942 | -4.708 | 90.2 | -4.424 | -4.422 | 0.939 | 0.46 | 1.069 | 1.508 | 0.878 | 0 | 2.184 | -1.284 | 95.7 | -0.717 | -0.588 | 1.029 | 0.536 | 1.169 | 1.59 | 4.287 | -9.09 | 78.99 | -8.66 | -8.62 | 0.847 | 0.376 | 0.991 | 1.421 | 645 | 657 | 356 | 154 | 219 | 268 | 235 | 346 | 2.193 | 165 | -3.902 | -3.342 | -4.268 | 0.005 | -0.003 | 13.14 | 2876 |  | 1056 | 5.2 | 1.94 | 1.78 | 0.91753 | 95.7 | 90.2 | 79 | 0.439 | 0.117 |  | -4.8 | -1.8 | -5.9 | 91.9 | 90 | 6.3 | 12.3 | 0 | 2880 | 0.224 | 0.228 | 0.124 | 0.053 | 0.076 | 0.093 | 0.082 | 0.12 | 1.94 | 1.78 | -4.7 | -4.4 | -4.4 | 0.9 | 0.5 | 1.1 | 1.5 | 90.2 | -1.3 | -0.7 | -0.6 | 1 | 0.5 | 1.2 | 1.6 | 95.7 | -9.1 | -8.7 | -8.6 | 0.8 | 0.4 | 1 | 1.4 | 79 | 1056 | 1.2 | 0.88 | 4.29 | 0.439 | 0.117 | 13.14 | 7.74 | 7.8 | 0.2506
2016-01-13 | 13 | 0.26 | 0.945 | -2.404 | 95.9 | -2.046 | -2.067 | 0.945 | 0.464 | 1.076 | 1.512 | 0.816 | 0 | 2.078 | -1.017 | 98.3 | -0.086 | -0.236 | 1.011 | 0.535 | 1.154 | 1.578 | 3.834 | -3.26 | 87.1 | -2.747 | -2.724 | 0.863 | 0.383 | 0.993 | 1.426 | 107 | 56 | 55 | 50 | 477 | 1207 | 629 | 299 | 2.09 | 170 | -2.899 | -2.526 | -3.342 | 0.004 | -0.003 | 13.04 | 2876 |  | 1162 | 5.27 | 0.94 | 0.87 | 0.92553 | 98.3 | 95.9 | 87.1 | 0.494 | 0.073 |  | -1.3 | -0.5 | -2.4 | 95.7 | 92 | 6.2 | 12.2 | 0 | 2880 | 0.037 | 0.019 | 0.019 | 0.017 | 0.166 | 0.419 | 0.218 | 0.104 | 0.94 | 0.87 | -2.4 | -2 | -2.1 | 0.9 | 0.5 | 1.1 | 1.5 | 95.9 | -1 | -0.1 | -0.2 | 1 | 0.5 | 1.2 | 1.6 | 98.3 | -3.3 | -2.7 | -2.7 | 0.9 | 0.4 | 1 | 1.4 | 87.1 | 1162 | 13.8 | 0.82 | 3.83 | 0.494 | 0.073 | 13.04 | 7.84 | 2.2 | 0.1199
2016-01-14 | 14 | 1.755 | 3.537 | -4.179 | 94 | -4.098 | -4.449 | 0.949 | 0.467 | 1.08 | 1.511 | 0.496 | 1.016 | 2.075 | -0.272 | 98 | 1.284 | 0.02 | 1.024 | 0.538 | 1.162 | 1.598 | 2.554 | -6.112 | 70.22 | -5.876 | -6.624 | 0.87 | 0.392 | 1.002 | 1.427 | 32 | 252 | 191 | 143 | 619 | 1236 | 378 | 29 | 2.096 | 160 | -2.219 | -1.927 | -2.526 | 0.004 | -0.004 | 13.13 | 2876 |  | 1165 | 5.36 | 3.53 | 3.25 | 0.92068 | 98 | 94 | 70.2 | 0.42 | 0.178 |  | -1.8 | 2.9 | -4.2 | 90.6 | 73 | 2.5 | 5.1 | 2.8 | 2880 | 0.011 | 0.088 | 0.066 | 0.05 | 0.215 | 0.429 | 0.131 | 0.01 | 3.53 | 3.25 | -4.2 | -4.1 | -4.4 | 0.9 | 0.5 | 1.1 | 1.5 | 94 | -0.3 | 1.3 | 0 | 1 | 0.5 | 1.2 | 1.6 | 98 | -6.1 | -5.9 | -6.6 | 0.9 | 0.4 | 1 | 1.4 | 70.2 | 1165 | 0.4 | 0.5 | 2.55 | 0.42 | 0.178 | 13.13 | 7.94 | 5.8 | 0.4446
2016-01-15 | 15 | 0.507 | 1.758 | -6.73 | 93.8 | -6.732 | -6.231 | 0.942 | 0.464 | 1.07 | 1.497 | 0.472 | 0 | 2.1 | -3.599 | 98.2 | -4.139 | -2.635 | 1.019 | 0.544 | 1.153 | 1.578 | 2.34 | -14.4 | 84.8 | -15.37 | -14.59 | 0.858 | 0.381 | 0.985 | 1.421 | 147 | 563 | 439 | 41 | 395 | 835 | 288 | 172 | 2.156 | 162 | -2.071 | -1.993 | -2.142 | 0.005 | -0.003 | 13.12 | 2876 |  | 1140 | 5.44 | 1.75 | 1.61 | 0.92 | 98.2 | 93.8 | 84.8 | 0.397 | 0.071 |  | -3.1 | -1 | -4.6 | 93.6 | 88 | 2.8 | 9.4 | 0.6 | 2880 | 0.051 | 0.195 | 0.152 | 0.014 | 0.137 | 0.29 | 0.1 | 0.06 | 1.75 | 1.61 | -6.7 | -6.7 | -6.2 | 0.9 | 0.5 | 1.1 | 1.5 | 93.8 | -3.6 | -4.1 | -2.6 | 1 | 0.5 | 1.2 | 1.6 | 98.2 | -14.4 | -15.4 | -14.6 | 0.9 | 0.4 | 1 | 1.4 | 84.8 | 1140 | 0 | 0.47 | 2.34 | 0.397 | 0.071 | 13.12 | 8.05 | 10.8 | 0.2174
2016-01-16 | 16 | 0.296 | 1.056 | -6.314 | 91.6 | -6.137 | -6.227 | 0.933 | 0.463 | 1.063 | 1.482 | 0.911 | 0 | 2.068 | -3.667 | 97.5 | -3.088 | -3.227 | 1.015 | 0.532 | 1.131 | 1.56 | 3.407 | -14.19 | 82.9 | -15.01 | -14.53 | 0.853 | 0.371 | 0.977 | 1.398 | 612 | 975 | 551 | 69 | 91 | 224 | 199 | 159 | 2.088 | 162 | -2.17 | -2.056 | -2.314 | 0.005 | -0.004 | 13.05 | 2876 |  | 1172 | 5.53 | 1.05 | 0.97 | 0.92381 | 97.5 | 91.6 | 82.9 | 0.386 | 0.08 |  | -3.7 | -2.9 | -5.1 | 91.2 | 84 | 8.7 | 13 | 0 | 2880 | 0.213 | 0.339 | 0.191 | 0.024 | 0.032 | 0.078 | 0.069 | 0.055 | 1.05 | 0.97 | -6.3 | -6.1 | -6.2 | 0.9 | 0.5 | 1.1 | 1.5 | 91.6 | -3.7 | -3.1 | -3.2 | 1 | 0.5 | 1.1 | 1.6 | 97.5 | -14.2 | -15 | -14.5 | 0.9 | 0.4 | 1 | 1.4 | 82.9 | 1172 | 4.2 | 0.91 | 3.41 | 0.386 | 0.08 | 13.05 | 8.16 | 10.5 | 0.1287
2016-01-17 | 17 | 0.611 | 1.262 | -3.548 | 92.8 | -3.346 | -3.768 | 0.943 | 0.468 | 1.062 | 1.477 | 0.832 | 0 | 2.054 | -1.222 | 97.9 | -0.415 | -2.556 | 1.015 | 0.544 | 1.131 | 1.563 | 4.607 | -5.84 | 79.39 | -6.394 | -5.408 | 0.864 | 0.393 | 0.984 | 1.404 | 501 | 612 | 336 | 133 | 223 | 359 | 323 | 393 | 2.068 | 187 | -2.232 | -2.122 | -2.334 | 0.005 | -0.003 | 13.08 | 2876 |  | 1186 | 5.63 | 1.27 | 1.16 | 0.91339 | 97.9 | 92.8 | 79.4 | 0.443 | 0.115 |  | -1.9 | 0 | -3.1 | 93.3 | 88 | 6.2 | 13 | 0 | 2880 | 0.174 | 0.213 | 0.117 | 0.046 | 0.077 | 0.125 | 0.112 | 0.136 | 1.27 | 1.16 | -3.5 | -3.3 | -3.8 | 0.9 | 0.5 | 1.1 | 1.5 | 92.8 | -1.2 | -0.4 | -2.6 | 1 | 0.5 | 1.1 | 1.6 | 97.9 | -5.8 | -6.4 | -5.4 | 0.9 | 0.4 | 1 | 1.4 | 79.4 | 1186 | 1.8 | 0.83 | 4.61 | 0.443 | 0.115 | 13.08 | 8.27 | 4.6 | 0.1536
2016-01-18 | 18 | 3.079 | 3.351 | -4.194 | 90.5 | -4.167 | -3.472 | 0.946 | 0.476 | 1.065 | 1.475 | 0.766 | 3.556 | 2.073 | 1.834 | 98.4 | 6.279 | 0.874 | 1.035 | 0.557 | 1.146 | 1.556 | 4.127 | -7.742 | 68.25 | -8.44 | -6.335 | 0.862 | 0.39 | 0.977 | 1.398 | 354 | 725 | 673 | 219 | 266 | 283 | 177 | 183 | 2.083 | 166 | -1.989 | -1.758 | -2.142 | 0.005 | -0.004 | 13.14 | 2876 |  | 1167 | 5.72 | 4.53 | 3.08 | 0.67991 | 98.4 | 90.5 | 68.3 | 0.476 | 0.221 |  | -1.7 | -0.5 | -2.7 | 95.6 | 94 | 4.1 | 7.2 | 0.6 | 2880 | 0.123 | 0.252 | 0.234 | 0.076 | 0.092 | 0.098 | 0.061 | 0.064 | 4.53 | 3.08 | -4.2 | -4.2 | -3.5 | 0.9 | 0.5 | 1.1 | 1.5 | 90.5 | 1.8 | 6.3 | 0.9 | 1 | 0.6 | 1.1 | 1.6 | 98.4 | -7.7 | -8.4 | -6.3 | 0.9 | 0.4 | 1 | 1.4 | 68.3 | 1167 | 0 | 0.77 | 4.13 | 0.476 | 0.221 | 13.14 | 8.39 | 9.6 | 0.5399
2016-01-19 | 19 | 5.427 | 3.279 | -4.224 | 88 | -4.181 | -4.387 | 0.95 | 0.49 | 1.07 | 1.476 | 0.896 | 2.286 | 2.085 | 0.068 | 96.2 | 5.396 | 1.097 | 1.02 | 0.56 | 1.154 | 1.557 | 3.834 | -7.674 | 67.5 | -8.33 | -6.494 | 0.87 | 0.411 | 0.997 | 1.399 | 384 | 1009 | 735 | 159 | 152 | 140 | 135 | 166 | 2.111 | 197 | -1.79 | -1.735 | -1.844 | 0.005 | -0.004 | 13.16 | 2876 |  | 1155 | 5.82 | 5.47 | 3.02 | 0.5521 | 96.2 | 88 | 67.5 | 0.414 | 0.199 |  | -0.9 | 4.3 | -2.6 | 92.3 | 75 | 4.3 | 9.4 | 7.6 | 2880 | 0.133 | 0.35 | 0.255 | 0.055 | 0.053 | 0.049 | 0.047 | 0.058 | 5.47 | 3.02 | -4.2 | -4.2 | -4.4 | 1 | 0.5 | 1.1 | 1.5 | 88 | 0.1 | 5.4 | 1.1 | 1 | 0.6 | 1.2 | 1.6 | 96.2 | -7.7 | -8.3 | -6.5 | 0.9 | 0.4 | 1 | 1.4 | 67.5 | 1155 | 0 | 0.9 | 3.83 | 0.414 | 0.199 | 13.16 | 8.51 | 7.7 | 0.6428
2016-01-20 | 20 | 1.666 | 2.067 | -4.901 | 91 | -4.755 | -4.838 | 0.95 | 0.489 | 1.063 | 1.464 | 0.808 | 0 | 2.095 | -1.29 | 97.7 | -0.276 | -0.702 | 1.039 | 0.567 | 1.142 | 1.555 | 5.007 | -7.063 | 73.62 | -8.06 | -7.718 | 0.868 | 0.398 | 0.973 | 1.386 | 259 | 711 | 400 | 196 | 361 | 569 | 235 | 149 | 2.109 | 163 | -1.964 | -1.844 | -2.056 | 0.005 | -0.004 | 13.14 | 2876 |  | 1145 | 5.92 | 2.17 | 1.9 | 0.87558 | 97.7 | 91 | 73.6 | 0.409 | 0.147 |  | -1.3 | 2.4 | -3 | 87.8 | 71 | 4.9 | 13.9 | 2.6 | 2880 | 0.09 | 0.247 | 0.139 | 0.068 | 0.125 | 0.198 | 0.082 | 0.052 | 2.17 | 1.9 | -4.9 | -4.8 | -4.8 | 1 | 0.5 | 1.1 | 1.5 | 91 | -1.3 | -0.3 | -0.7 | 1 | 0.6 | 1.1 | 1.6 | 97.7 | -7.1 | -8.1 | -7.7 | 0.9 | 0.4 | 1 | 1.4 | 73.6 | 1145 | 0 | 0.81 | 5.01 | 0.409 | 0.147 | 13.14 | 8.64 | 5.8 | 0.2512
2016-01-21 | 21 | 1.492 | 1.167 | -1.708 | 90 | -1.375 | -2.163 | 0.941 | 0.49 | 1.059 | 1.454 | 1.407 | 0 | 2.066 | 0.883 | 95 | 1.399 | -0.119 | 1.009 | 0.575 | 1.13 | 1.54 | 4.794 | -4.007 | 76.74 | -4.201 | -4.746 | 0.854 | 0.411 | 0.985 | 1.38 | 425 | 287 | 209 | 165 | 279 | 471 | 493 | 551 | 2.064 | 162 | -1.847 | -1.758 | -1.907 | 0.004 | -0.004 | 13.09 | 2876 |  | 1174 | 6.02 | 1.49 | 1.07 | 0.71812 | 95 | 90 | 76.7 | 0.499 | 0.152 |  | -0.3 | 1.2 | -1 | 89.5 | 70 | 11.4 | 15.2 | 1.6 | 2880 | 0.148 | 0.1 | 0.073 | 0.057 | 0.097 | 0.164 | 0.171 | 0.191 | 1.49 | 1.07 | -1.7 | -1.4 | -2.2 | 0.9 | 0.5 | 1.1 | 1.5 | 90 | 0.9 | 1.4 | -0.1 | 1 | 0.6 | 1.1 | 1.5 | 95 | -4 | -4.2 | -4.7 | 0.9 | 0.4 | 1 | 1.4 | 76.7 | 1174 | 3.8 | 1.41 | 4.79 | 0.499 | 0.152 | 13.09 | 8.78 | 4.9 | 0.1697
2016-01-22 | 22 | 0.582 | 0.943 | -0.34 | 93.4 | -0.228 | -0.479 | 0.952 | 0.484 | 1.051 | 1.442 | 1.308 | 2.54 | 2.077 | 1.019 | 97.8 | 1.57 | 0.156 | 1.033 | 0.55 | 1.13 | 1.507 | 4.58 | -3.741 | 84.9 | -4.188 | -3.273 | 0.853 | 0.395 | 0.968 | 1.365 | 252 | 197 | 166 | 145 | 434 | 704 | 560 | 422 | 2.091 | 181 | -0.889 | -0.373 | -1.758 | 0.005 | -0.003 | 13.04 | 2876 |  | 1163 | 6.13 | 0.94 | 0.87 | 0.92553 | 97.8 | 93.4 | 84.9 | 0.558 | 0.099 |  | 1 | 2 | 0.4 | 93.8 | 83 | 8.2 | 13.5 | 18.8 | 2880 | 0.088 | 0.068 | 0.058 | 0.05 | 0.151 | 0.244 | 0.194 | 0.147 | 0.94 | 0.87 | -0.3 | -0.2 | -0.5 | 1 | 0.5 | 1.1 | 1.4 | 93.4 | 1 | 1.6 | 0.2 | 1 | 0.6 | 1.1 | 1.5 | 97.8 | -3.7 | -4.2 | -3.3 | 0.9 | 0.4 | 1 | 1.4 | 84.9 | 1163 | 0 | 1.31 | 4.58 | 0.558 | 0.099 | 13.04 | 8.91 | 4.8 | 0.1055
2016-01-23 | 23 | 1.825 | 2.261 | -3.37 | 92.8 | -3.239 | -3.405 | 0.945 | 0.483 | 1.043 | 1.429 | 0.935 | 0.254 | 2.084 | 0.333 | 98.5 | 2.148 | -1.323 | 1.019 | 0.565 | 1.122 | 1.516 | 2.874 | -7.204 | 69.26 | -7.623 | -7.226 | 0.847 | 0.396 | 0.96 | 1.34 | 358 | 1081 | 594 | 27 | 243 | 425 | 113 | 39 | 2.097 | 170 | -0.681 | -0.457 | -0.947 | 0.005 | -0.003 | 13.16 | 2876 |  | 1156 | 6.25 | 2.24 | 2.08 | 0.92857 | 98.5 | 92.8 | 69.3 | 0.433 | 0.192 |  | 0.2 | 5.6 | -1.1 | 89.1 | 61 | 4.3 | 12.2 | 3.6 | 2880 | 0.124 | 0.375 | 0.206 | 0.009 | 0.084 | 0.148 | 0.039 | 0.014 | 2.24 | 2.08 | -3.4 | -3.2 | -3.4 | 0.9 | 0.5 | 1 | 1.4 | 92.8 | 0.3 | 2.1 | -1.3 | 1 | 0.6 | 1.1 | 1.5 | 98.5 | -7.2 | -7.6 | -7.2 | 0.8 | 0.4 | 1 | 1.3 | 69.3 | 1156 | 0 | 0.94 | 2.87 | 0.433 | 0.192 | 13.16 | 9.05 | 7.5 | 0.2475
2016-01-24 | 24 | 1.133 | 1.839 | -5.372 | 95.8 | -5.154 | -3.918 | 0.935 | 0.48 | 1.031 | 1.412 | 1.172 | 0 | 2.107 | -3.333 | 98.5 | -2.933 | -2.418 | 1.004 | 0.556 | 1.107 | 1.487 | 2.794 | -10.53 | 91.9 | -10.79 | -6.344 | 0.846 | 0.406 | 0.953 | 1.329 | 27 | 446 | 414 | 33 | 461 | 1088 | 324 | 87 | 2.141 | 162 | -1.041 | -0.947 | -1.119 | 0.005 | -0.004 | 13.14 | 2876 |  | 1133 | 6.36 | 1.84 | 1.69 | 0.91848 | 98.5 | 95.8 | 91.9 | 0.439 | 0.039 |  | -0.9 | 1.9 | -2.3 | 86.3 | 68 | 4.4 | 8.7 | 0.2 | 2880 | 0.009 | 0.155 | 0.144 | 0.011 | 0.16 | 0.378 | 0.113 | 0.03 | 1.84 | 1.69 | -5.4 | -5.2 | -3.9 | 0.9 | 0.5 | 1 | 1.4 | 95.8 | -3.3 | -2.9 | -2.4 | 1 | 0.6 | 1.1 | 1.5 | 98.5 | -10.5 | -10.8 | -6.3 | 0.8 | 0.4 | 1 | 1.3 | 91.9 | 1133 | 0 | 1.17 | 2.79 | 0.439 | 0.039 | 13.14 | 9.2 | 7.2 | 0.2
2016-01-25 | 25 | 4.038 | 3.984 | -7.867 | 88 | -7.844 | -5.786 | 0.927 | 0.486 | 1.029 | 1.404 | 0.822 | 2.286 | 2.108 | 0.135 | 95.6 | 2.403 | -0.563 | 1.004 | 0.562 | 1.106 | 1.479 | 2.66 | -15.42 | 65.13 | -15.92 | -11.56 | 0.845 | 0.401 | 0.949 | 1.325 | 263 | 1108 | 1004 | 149 | 124 | 125 | 56 | 51 | 2.132 | 168 | -1.287 | -1.119 | -1.566 | 0.005 | -0.003 | 13.17 | 2876 |  | 1132 | 6.48 | 4.79 | 3.67 | 0.76618 | 95.6 | 88 | 65.1 | 0.401 | 0.215 |  | -2.8 | -0.4 | -4.2 | 92.2 | 76 | 5.5 | 9.1 | 0 | 2880 | 0.091 | 0.385 | 0.349 | 0.052 | 0.043 | 0.043 | 0.019 | 0.018 | 4.79 | 3.67 | -7.9 | -7.8 | -5.8 | 0.9 | 0.5 | 1 | 1.4 | 88 | 0.1 | 2.4 | -0.6 | 1 | 0.6 | 1.1 | 1.5 | 95.6 | -15.4 | -15.9 | -11.6 | 0.8 | 0.4 | 0.9 | 1.3 | 65.1 | 1132 | 0 | 0.82 | 2.66 | 0.401 | 0.215 | 13.17 | 9.35 | 15.6 | 0.5123
2016-01-26 | 26 | 0.654 | 0.858 | -4.082 | 96.1 | -3.866 | -3.939 | 0.937 | 0.488 | 1.023 | 1.395 | 0.701 | 0 | 2.114 | -0.747 | 98.5 | 0.379 | -1.441 | 1.011 | 0.557 | 1.095 | 1.471 | 3.38 | -8.9 | 92.7 | -9.86 | -8.57 | 0.853 | 0.414 | 0.943 | 1.322 | 261 | 402 | 284 | 190 | 591 | 694 | 287 | 171 | 2.121 | 162 | -1.783 | -1.566 | -1.887 | 0.004 | -0.003 | 13.04 | 2876 |  | 1126 | 6.61 | 0.86 | 0.79 | 0.9186 | 98.5 | 96.1 | 92.7 | 0.536 | 0.042 |  | -2.3 | -0.7 | -4.1 | 95.4 | 94 | 5.8 | 8.9 | 0 | 2880 | 0.091 | 0.14 | 0.099 | 0.066 | 0.205 | 0.241 | 0.1 | 0.059 | 0.86 | 0.79 | -4.1 | -3.9 | -3.9 | 0.9 | 0.5 | 1 | 1.4 | 96.1 | -0.7 | 0.4 | -1.4 | 1 | 0.6 | 1.1 | 1.5 | 98.5 | -8.9 | -9.9 | -8.6 | 0.9 | 0.4 | 0.9 | 1.3 | 92.7 | 1126 | 0 | 0.7 | 3.38 | 0.536 | 0.042 | 13.04 | 9.5 | 8.2 | 0.0905
2016-01-27 | 27 | 3.331 | 2.766 | -0.087 | 94.3 | 0.143 | -0.755 | 0.944 | 0.489 | 1.019 | 1.387 | 0.833 | 9.4 | 2.126 | 4.346 | 98.9 | 6.249 | 3.079 | 1.016 | 0.577 | 1.099 | 1.465 | 3.647 | -3.124 | 72.94 | -3.39 | -3.819 | 0.866 | 0.405 | 0.937 | 1.302 | 471 | 557 | 375 | 209 | 327 | 354 | 249 | 338 | 2.123 | 160 | -1.691 | -1.331 | -1.887 | 0.005 | -0.003 | 13.11 | 2876 |  | 1114 | 6.74 | 3.44 | 2.54 | 0.73837 | 98.9 | 94.3 | 72.9 | 0.607 | 0.226 |  | -0.4 | 0.2 | -1 | 96.9 | 96 | 4.8 | 10.4 | 0 | 2880 | 0.164 | 0.193 | 0.13 | 0.073 | 0.114 | 0.123 | 0.086 | 0.117 | 3.44 | 2.54 | -0.1 | 0.1 | -0.8 | 0.9 | 0.5 | 1 | 1.4 | 94.3 | 4.3 | 6.2 | 3.1 | 1 | 0.6 | 1.1 | 1.5 | 98.9 | -3.1 | -3.4 | -3.8 | 0.9 | 0.4 | 0.9 | 1.3 | 72.9 | 1114 | 0 | 0.83 | 3.65 | 0.607 | 0.226 | 13.11 | 9.66 | 7.5 | 0.3561
2016-01-28 | 28 | 1.619 | 1.108 | -0.23 | 93.8 | 0.085 | -0.343 | 0.952 | 0.483 | 1.019 | 1.388 | 1.843 | 9.4 | 2.104 | 1.894 | 97.8 | 3.129 | 2.771 | 1.033 | 0.556 | 1.099 | 1.471 | 7.007 | -3.198 | 81.5 | -3.196 | -6.75 | 0.853 | 0.393 | 0.939 | 1.298 | 154 | 95 | 69 | 98 | 456 | 1052 | 623 | 333 | 2.116 | 170 | -0.479 | -0.138 | -1.331 | 0.005 | -0.003 | 13.05 | 2876 |  | 1136 | 6.87 | 1.62 | 1.02 | 0.62963 | 97.8 | 93.8 | 81.5 | 0.57 | 0.129 |  | 0.6 | 2.4 | -0.5 | 95 | 83 | 8.2 | 13.3 | 5.8 | 2880 | 0.053 | 0.033 | 0.024 | 0.034 | 0.158 | 0.365 | 0.216 | 0.116 | 1.62 | 1.02 | -0.2 | 0.1 | -0.3 | 1 | 0.5 | 1 | 1.4 | 93.8 | 1.9 | 3.1 | 2.8 | 1 | 0.6 | 1.1 | 1.5 | 97.8 | -3.2 | -3.2 | -6.8 | 0.9 | 0.4 | 0.9 | 1.3 | 81.5 | 1136 | 2.9 | 1.84 | 7.01 | 0.57 | 0.129 | 13.05 | 9.83 | 5.1 | 0.1648
2016-01-29 | 29 | 2.549 | 2.036 | -4.644 | 91.3 | -4.402 | -5.078 | 0.986 | 0.494 | 1.023 | 1.397 | 1.034 | 0 | 2.064 | -2.723 | 97.2 | -1.665 | -1.827 | 1.075 | 0.569 | 1.098 | 1.477 | 4.82 | -9.04 | 78.63 | -10.01 | -12.48 | 0.899 | 0.412 | 0.941 | 1.313 | 340 | 564 | 420 | 172 | 352 | 528 | 286 | 218 | 2.085 | 160 | -0.228 | -0.138 | -0.393 | 0.006 | -0.005 | 13.12 | 2876 |  | 1176 | 7 | 2.55 | 1.87 | 0.73333 | 97.2 | 91.3 | 78.6 | 0.393 | 0.107 |  | -1.2 | 0.3 | -2.7 | 85.8 | 70 | 8.3 | 13.8 | 0 | 2880 | 0.118 | 0.196 | 0.146 | 0.06 | 0.122 | 0.183 | 0.099 | 0.076 | 2.55 | 1.87 | -4.6 | -4.4 | -5.1 | 1 | 0.5 | 1 | 1.4 | 91.3 | -2.7 | -1.7 | -1.8 | 1.1 | 0.6 | 1.1 | 1.5 | 97.2 | -9 | -10 | -12.5 | 0.9 | 0.4 | 0.9 | 1.3 | 78.6 | 1176 | 5.2 | 1.03 | 4.82 | 0.393 | 0.107 | 13.12 | 9.99 | 6.3 | 0.2553
2016-01-30 | 30 | 3.498 | 2.744 | -6.567 | 89.1 | -6.303 | -6.439 | 0.969 | 0.483 | 1.001 | 1.376 | 0.772 | 0 | 2.062 | -4.42 | 95.3 | -3.559 | -3.084 | 1.047 | 0.559 | 1.077 | 1.455 | 4.127 | -9.11 | 77.81 | -9.85 | -11.43 | 0.887 | 0.398 | 0.914 | 1.293 | 190 | 575 | 361 | 171 | 397 | 683 | 328 | 175 | 2.093 | 170 | -0.65 | -0.393 | -0.947 | 0.004 | -0.003 | 13.14 | 2876 |  | 1178 | 7.14 | 3.5 | 2.52 | 0.72 | 95.3 | 89.1 | 77.8 | 0.342 | 0.098 |  | -2.9 | -0.5 | -4.3 | 83.8 | 65 | 7.5 | 15.4 | 0.6 | 2880 | 0.066 | 0.2 | 0.125 | 0.059 | 0.138 | 0.237 | 0.114 | 0.061 | 3.5 | 2.52 | -6.6 | -6.3 | -6.4 | 1 | 0.5 | 1 | 1.4 | 89.1 | -4.4 | -3.6 | -3.1 | 1 | 0.6 | 1.1 | 1.5 | 95.3 | -9.1 | -9.9 | -11.4 | 0.9 | 0.4 | 0.9 | 1.3 | 77.8 | 1178 | 0.3 | 0.77 | 4.13 | 0.342 | 0.098 | 13.14 | 10.16 | 4.7 | 0.3445
2016-01-31 | 31 | 2.662 | 4.14 | -8.83 | 89.7 | -8.7 | -6.577 | 0.98 | 0.481 | 0.992 | 1.36 | 0.823 | 0 | 2.071 | -2.855 | 94.1 | -0.515 | 1.395 | 1.068 | 0.556 | 1.073 | 1.429 | 2.82 | -15.42 | 75.24 | -16.02 | -13.11 | 0.884 | 0.401 | 0.918 | 1.271 | 72 | 1130 | 946 | 41 | 287 | 319 | 72 | 13 | 2.131 | 166 | -1.09 | -0.947 | -1.159 | 0.005 | -0.004 | 13.17 | 2876 |  | 1169 | 7.28 | 4.14 | 3.81 | 0.92029 | 94.1 | 89.7 | 75.2 | 0.372 | 0.123 |  | -2.9 | 2.5 | -5 | 91.1 | 77 | 3.4 | 7.1 | 5.2 | 2880 | 0.025 | 0.392 | 0.328 | 0.014 | 0.1 | 0.111 | 0.025 | 0.005 | 4.14 | 3.81 | -8.8 | -8.7 | -6.6 | 1 | 0.5 | 1 | 1.4 | 89.7 | -2.9 | -0.5 | 1.4 | 1.1 | 0.6 | 1.1 | 1.4 | 94.1 | -15.4 | -16 | -13.1 | 0.9 | 0.4 | 0.9 | 1.3 | 75.2 | 1169 | 0 | 0.82 | 2.82 | 0.372 | 0.123 | 13.17 | 10.34 | 12.6 | 0.4004
2016-02-01 | 32 | 1.623 | 2.756 | -11.16 | 90.6 | -10.91 | -8.95 | 0.976 | 0.484 | 0.987 | 1.349 | 1.031 | 0 | 2.083 | -5.229 | 96.3 | -3.486 | -1.983 | 1.08 | 0.561 | 1.059 | 1.425 | 3.034 | -16.5 | 87 | -16.97 | -13.99 | 0.882 | 0.398 | 0.903 | 1.275 | 167 | 1188 | 708 | 38 | 206 | 391 | 147 | 35 | 2.129 | 160 | -1.371 | -1.139 | -1.586 | 0.005 | -0.003 | 13.17 | 2876 |  | 1157 | 7.43 | 2.77 | 2.54 | 0.91697 | 96.3 | 90.6 | 87 | 0.36 | 0.054 |  | -4.3 | -1.2 | -5.7 | 91.6 | 79 | 3.6 | 7.3 | 0.2 | 2880 | 0.058 | 0.413 | 0.246 | 0.013 | 0.072 | 0.136 | 0.051 | 0.012 | 2.77 | 2.54 | -11.2 | -10.9 | -9 | 1 | 0.5 | 1 | 1.3 | 90.6 | -5.2 | -3.5 | -2 | 1.1 | 0.6 | 1.1 | 1.4 | 96.3 | -16.5 | -17 | -14 | 0.9 | 0.4 | 0.9 | 1.3 | 87 | 1157 | 0 | 1.03 | 3.03 | 0.36 | 0.054 | 13.17 | 10.52 | 11.3 | 0.2633
2016-02-02 | 33 | 3.997 | 4.69 | -10.83 | 88.4 | -10.74 | -9.81 | 0.964 | 0.488 | 0.983 | 1.338 | 0.961 | 0 | 2.098 | -4.143 | 96.8 | 0.169 | 1.028 | 1.062 | 0.572 | 1.055 | 1.411 | 2.74 | -21.05 | 62.21 | -21.87 | -20.87 | 0.876 | 0.412 | 0.901 | 1.255 | 296 | 777 | 549 | 82 | 272 | 439 | 155 | 148 | 2.183 | 217 | -1.746 | -1.586 | -1.864 | 0.005 | -0.003 | 13.17 | 2876 |  | 1142 | 7.59 | 5.02 | 4.31 | 0.85857 | 96.8 | 88.4 | 62.2 | 0.279 | 0.17 |  | -5 | 0.5 | -9 | 90.6 | 79 | 5.2 | 10.2 | 1.8 | 2718 | 0.109 | 0.286 | 0.202 | 0.03 | 0.1 | 0.162 | 0.057 | 0.054 | 5.02 | 4.31 | -10.8 | -10.7 | -9.8 | 1 | 0.5 | 1 | 1.3 | 88.4 | -4.1 | 0.2 | 1 | 1.1 | 0.6 | 1.1 | 1.4 | 96.8 | -21.1 | -21.9 | -20.9 | 0.9 | 0.4 | 0.9 | 1.3 | 62.2 | 1142 | 0 | 0.96 | 2.74 | 0.279 | 0.17 | 13.17 | 10.7 | 16.9 | 0.4692
2016-02-03 | 34 | 1.497 | 2.191 | -10.82 | 86.9 | -10.6 | -10.15 | 0.939 | 0.48 | 0.969 | 1.319 | 0.948 | 0 | 2.077 | -5.772 | 94.2 | -4.522 | -4.812 | 1.039 | 0.564 | 1.058 | 1.415 | 3.38 | -21.66 | 74.02 | -22.12 | -20.37 | 0.856 | 0.391 | 0.874 | 1.222 | 291 | 442 | 189 | 103 | 219 | 463 | 358 | 277 | 2.103 | 168 | -2.001 | -1.692 | -2.357 | 0.005 | -0.003 | 13.16 | 2876 |  | 1163 | 7.74 | 2.19 | 2.02 | 0.92237 | 94.2 | 86.9 | 74 | 0.294 | 0.103 |  | -6.4 | -5.1 | -7.8 | 89.7 | 85 | 7.4 | 12.5 | 0 | 2342 | 0.124 | 0.189 | 0.081 | 0.044 | 0.094 | 0.198 | 0.153 | 0.118 | 2.19 | 2.02 | -10.8 | -10.6 | -10.2 | 0.9 | 0.5 | 1 | 1.3 | 86.9 | -5.8 | -4.5 | -4.8 | 1 | 0.6 | 1.1 | 1.4 | 94.2 | -21.7 | -22.1 | -20.4 | 0.9 | 0.4 | 0.9 | 1.2 | 74 | 1163 | 2.7 | 0.95 | 3.38 | 0.294 | 0.103 | 13.16 | 10.89 | 15.9 | 0.2011
2016-02-04 | 35 | 3.498 | 4.37 | -4.164 | 90.9 | -3.805 | -4.094 | 0.942 | 0.469 | 0.953 | 1.297 | 1.04 | 2.032 | 2.035 | -0.068 | 96.3 | 1.776 | -1.412 | 1.019 | 0.547 | 1.036 | 1.369 | 3.54 | -7.063 | 76.74 | -6.598 | -6.103 | 0.864 | 0.397 | 0.878 | 1.213 | 65 | 85 | 151 | 165 | 753 | 1161 | 399 | 101 | 2.049 | 174 | -2.379 | -2.314 | -2.463 | 0.005 | -0.003 | 13.16 | 2876 |  | 1205 | 7.9 | 4.38 | 4.02 | 0.91781 | 96.3 | 90.9 | 76.7 | 0.466 | 0.142 |  | -3.2 | -0.7 | -5.5 | 93 | 89 | 6.1 | 14 | 2.8 | 2880 | 0.023 | 0.03 | 0.052 | 0.057 | 0.261 | 0.403 | 0.139 | 0.035 | 4.38 | 4.02 | -4.2 | -3.8 | -4.1 | 0.9 | 0.5 | 1 | 1.3 | 90.9 | -0.1 | 1.8 | -1.4 | 1 | 0.5 | 1 | 1.4 | 96.3 | -7.1 | -6.6 | -6.1 | 0.9 | 0.4 | 0.9 | 1.2 | 76.7 | 1205 | 5.5 | 1.04 | 3.54 | 0.466 | 0.142 | 13.16 | 11.08 | 7 | 0.3953
2016-02-05 | 36 | 0.938 | 1.352 | -1.339 | 83.9 | -1.08 | -2.617 | 0.939 | 0.465 | 0.946 | 1.287 | 1.561 | 0 | 2.035 | 0.068 | 97.7 | 0.908 | -1.556 | 1.008 | 0.538 | 1.013 | 1.365 | 6.527 | -3.735 | 72.67 | -3.363 | -3.722 | 0.85 | 0.386 | 0.869 | 1.203 | 248 | 215 | 274 | 247 | 464 | 588 | 500 | 344 | 2.038 | 160 | -2.215 | -1.887 | -2.357 | 0.005 | -0.004 | 13.12 | 2876 |  | 1205 | 8.06 | 1.35 | 1.24 | 0.91852 | 97.7 | 83.9 | 72.7 | 0.446 | 0.167 |  | -1.3 | 0.6 | -2.5 | 93.9 | 89 | 7 | 19.7 | 0 | 2880 | 0.086 | 0.075 | 0.095 | 0.086 | 0.161 | 0.204 | 0.174 | 0.119 | 1.35 | 1.24 | -1.3 | -1.1 | -2.6 | 0.9 | 0.5 | 0.9 | 1.3 | 83.9 | 0.1 | 0.9 | -1.6 | 1 | 0.5 | 1 | 1.4 | 97.7 | -3.7 | -3.4 | -3.7 | 0.9 | 0.4 | 0.9 | 1.2 | 72.7 | 1205 | 0 | 1.56 | 6.53 | 0.446 | 0.167 | 13.12 | 11.28 | 3.8 | 0.1197
2016-02-06 | 37 | 6.238 | 4.502 | -4.552 | 74.77 | -4.475 | -3.31 | 0.923 | 0.474 | 0.951 | 1.292 | 2.125 | 1.27 | 2.059 | -0.543 | 93.4 | 0.118 | -1.359 | 1.001 | 0.541 | 1.035 | 1.369 | 7.487 | -15.01 | 50.73 | -15.69 | -7.638 | 0.843 | 0.39 | 0.878 | 1.217 | 47 | 356 | 280 | 63 | 519 | 1119 | 416 | 80 | 2.117 | 160 | -1.645 | -1.543 | -1.887 | 0.005 | -0.003 | 13.16 | 2876 |  | 1181 | 8.23 | 6.24 | 4.14 | 0.66346 | 93.4 | 74.8 | 50.7 | 0.298 | 0.29 |  | 0.1 | 5.6 | -6 | 65.4 | 33 | 8.4 | 17.4 | 9.2 | 2880 | 0.016 | 0.124 | 0.097 | 0.022 | 0.18 | 0.389 | 0.144 | 0.028 | 6.24 | 4.14 | -4.6 | -4.5 | -3.3 | 0.9 | 0.5 | 1 | 1.3 | 74.8 | -0.5 | 0.1 | -1.4 | 1 | 0.5 | 1 | 1.4 | 93.4 | -15 | -15.7 | -7.6 | 0.8 | 0.4 | 0.9 | 1.2 | 50.7 | 1181 | 0 | 2.13 | 7.49 | 0.298 | 0.29 | 13.16 | 11.48 | 14.5 | 0.5436
2016-02-07 | 38 | 2.958 | 2.809 | -9.28 | 87.3 | -9.31 | -5.937 | 0.933 | 0.475 | 0.951 | 1.288 | 1.016 | 0 | 2.056 | -1.902 | 95.4 | -0.691 | -2.191 | 1.012 | 0.563 | 1.032 | 1.368 | 3.327 | -17.86 | 61.66 | -18.59 | -9.05 | 0.841 | 0.393 | 0.871 | 1.198 | 313 | 1214 | 900 | 58 | 89 | 114 | 67 | 125 | 2.076 | 161 | -1.807 | -1.672 | -2.056 | 0.005 | -0.004 | 13.17 | 2876 |  | 1184 | 8.4 | 3.13 | 2.58 | 0.82428 | 95.4 | 87.3 | 61.7 | 0.328 | 0.204 |  | -3.3 | -0.9 | -7.6 | 76.2 | 63 | 8.5 | 12.5 | 0.2 | 2880 | 0.109 | 0.422 | 0.313 | 0.02 | 0.031 | 0.04 | 0.023 | 0.043 | 3.13 | 2.58 | -9.3 | -9.3 | -5.9 | 0.9 | 0.5 | 1 | 1.3 | 87.3 | -1.9 | -0.7 | -2.2 | 1 | 0.6 | 1 | 1.4 | 95.4 | -17.9 | -18.6 | -9.1 | 0.8 | 0.4 | 0.9 | 1.2 | 61.7 | 1184 | 0.4 | 1.02 | 3.33 | 0.328 | 0.204 | 13.17 | 11.69 | 16 | 0.2678
2016-02-08 | 39 | 3.959 | 3.048 | -2.028 | 93.9 | -1.872 | -2.873 | 0.937 | 0.456 | 0.93 | 1.265 | 0.771 | 4.572 | 2.092 | 4.143 | 98.5 | 7.314 | 0.226 | 1.019 | 0.548 | 1.004 | 1.341 | 2.847 | -5.908 | 75.38 | -6.75 | -7.345 | 0.85 | 0.375 | 0.847 | 1.186 | 406 | 929 | 769 | 119 | 240 | 240 | 98 | 79 | 2.115 | 162 | -2.1 | -1.95 | -2.205 | 0.005 | -0.003 | 13.16 | 2876 |  | 1148 | 8.57 | 3.96 | 2.8 | 0.70707 | 98.5 | 93.9 | 75.4 | 0.619 | 0.202 |  | -0.5 | 2.6 | -2.3 | 85 | 67 | 5.5 | 8.4 | 0 | 2880 | 0.141 | 0.323 | 0.267 | 0.041 | 0.083 | 0.083 | 0.034 | 0.027 | 3.96 | 2.8 | -2 | -1.9 | -2.9 | 0.9 | 0.5 | 0.9 | 1.3 | 93.9 | 4.1 | 7.3 | 0.2 | 1 | 0.5 | 1 | 1.3 | 98.5 | -5.9 | -6.8 | -7.3 | 0.9 | 0.4 | 0.8 | 1.2 | 75.4 | 1148 | 0 | 0.77 | 2.85 | 0.619 | 0.202 | 13.16 | 11.9 | 10.1 | 0.3328
2016-02-09 | 40 | 8.85 | 6.197 | -2.42 | 89.5 | -2.822 | -5.229 | 0.952 | 0.469 | 0.94 | 1.274 | 1.112 | 8.38 | 2.101 | 8.08 | 98.1 | 13.35 | 1.027 | 1.026 | 0.544 | 1.027 | 1.343 | 2.687 | -7.81 | 61.46 | -8.95 | -9.06 | 0.866 | 0.391 | 0.863 | 1.199 | 154 | 1245 | 720 | 66 | 398 | 253 | 17 | 27 | 2.124 | 194 | -1.691 | -1.417 | -1.95 | 0.005 | -0.003 | 13.18 | 2876 |  | 1139 | 8.75 | 8.85 | 5.7 | 0.64407 | 98.1 | 89.5 | 61.5 | 0.663 | 0.415 |  | 0.4 | 6.5 | -3.2 | 85 | 59 | 6.1 | 7.9 | 0.2 | 2880 | 0.053 | 0.432 | 0.25 | 0.023 | 0.138 | 0.088 | 0.006 | 0.009 | 8.85 | 5.7 | -2.4 | -2.8 | -5.2 | 1 | 0.5 | 0.9 | 1.3 | 89.5 | 8.1 | 13.4 | 1 | 1 | 0.5 | 1 | 1.3 | 98.1 | -7.8 | -9 | -9.1 | 0.9 | 0.4 | 0.9 | 1.2 | 61.5 | 1139 | 0 | 1.11 | 2.69 | 0.663 | 0.415 | 13.18 | 12.11 | 15.9 | 0.7308
2016-02-10 | 41 | 2.06 | 1.479 | -2.275 | 94.8 | -2.285 | -3.343 | 0.962 | 0.464 | 0.934 | 1.268 | 1.047 | 1.524 | 2.103 | 2.581 | 98.5 | 2.929 | 0.498 | 1.039 | 0.548 | 1.014 | 1.352 | 4.5 | -7.878 | 85.2 | -8.98 | -10.24 | 0.886 | 0.383 | 0.855 | 1.188 | 300 | 854 | 478 | 99 | 310 | 512 | 211 | 116 | 2.101 | 162 | -1.584 | -1.46 | -1.735 | 0.005 | -0.003 | 13.14 | 2876 |  | 1137 | 8.93 | 2.06 | 1.36 | 0.66019 | 98.5 | 94.8 | 85.2 | 0.626 | 0.109 |  | 0.5 | 3.7 | -1.8 | 92.8 | 76 | 5.5 | 11.3 | 1.8 | 2880 | 0.104 | 0.297 | 0.166 | 0.034 | 0.108 | 0.178 | 0.073 | 0.04 | 2.06 | 1.36 | -2.3 | -2.3 | -3.3 | 1 | 0.5 | 0.9 | 1.3 | 94.8 | 2.6 | 2.9 | 0.5 | 1 | 0.5 | 1 | 1.4 | 98.5 | -7.9 | -9 | -10.2 | 0.9 | 0.4 | 0.9 | 1.2 | 85.2 | 1137 | 0 | 1.05 | 4.5 | 0.626 | 0.109 | 13.14 | 12.33 | 10.5 | 0.1671
2016-02-11 | 42 | 5.54 | 3.687 | -0.237 | 85.2 | -0.1 | -1.793 | 0.971 | 0.464 | 0.934 | 1.267 | 0.781 | 0 | 2.114 | 3.396 | 98.3 | 5.112 | 2.834 | 1.044 | 0.543 | 1.009 | 1.34 | 3.087 | -4.346 | 59.69 | -5.085 | -8.3 | 0.877 | 0.38 | 0.851 | 1.196 | 414 | 761 | 687 | 147 | 240 | 339 | 132 | 160 | 2.115 | 161 | -1.498 | -1.417 | -1.586 | 0.005 | -0.003 | 13.16 | 2876 |  | 1126 | 9.12 | 5.54 | 3.39 | 0.61191 | 98.3 | 85.2 | 59.7 | 0.465 | 0.314 |  | 1.5 | 4.9 | -1.2 | 87.9 | 71 | 4.2 | 10.1 | 1 | 2880 | 0.144 | 0.264 | 0.239 | 0.051 | 0.083 | 0.118 | 0.046 | 0.056 | 5.54 | 3.39 | -0.2 | -0.1 | -1.8 | 1 | 0.5 | 0.9 | 1.3 | 85.2 | 3.4 | 5.1 | 2.8 | 1 | 0.5 | 1 | 1.3 | 98.3 | -4.3 | -5.1 | -8.3 | 0.9 | 0.4 | 0.9 | 1.2 | 59.7 | 1126 | 0 | 0.78 | 3.09 | 0.465 | 0.314 | 13.16 | 12.55 | 7.7 | 0.4414
2016-02-12 | 43 | 1.971 | 2.213 | -0.321 | 95.3 | -0.085 | -0.43 | 0.962 | 0.458 | 0.932 | 1.265 | 0.846 | 4.826 | 2.092 | 2.716 | 98.8 | 5.11 | 0.906 | 1.042 | 0.533 | 1.008 | 1.338 | 4.127 | -1.908 | 86.7 | -2.264 | -2.576 | 0.89 | 0.376 | 0.851 | 1.184 | 320 | 263 | 282 | 197 | 454 | 740 | 409 | 215 | 2.099 | 167 | -1.043 | -0.5 | -1.417 | 0.005 | -0.004 | 13.13 | 2876 |  | 1148 | 9.31 | 2.52 | 2.03 | 0.80556 | 98.8 | 95.3 | 86.7 | 0.644 | 0.099 |  | 1.1 | 2.6 | 0.2 | 95.5 | 90 | 8.8 | 16.2 | 12.6 | 2880 | 0.111 | 0.091 | 0.098 | 0.068 | 0.158 | 0.257 | 0.142 | 0.075 | 2.52 | 2.03 | -0.3 | -0.1 | -0.4 | 1 | 0.5 | 0.9 | 1.3 | 95.3 | 2.7 | 5.1 | 0.9 | 1 | 0.5 | 1 | 1.3 | 98.8 | -1.9 | -2.3 | -2.6 | 0.9 | 0.4 | 0.9 | 1.2 | 86.7 | 1148 | 2.9 | 0.85 | 4.13 | 0.644 | 0.099 | 13.13 | 12.77 | 4.6 | 0.1973
2016-02-13 | 44 | 2.284 | 3.02 | -2.188 | 88.5 | -1.818 | -2.305 | 0.94 | 0.449 | 0.92 | 1.252 | 1.534 | 1.016 | 2.033 | -0.143 | 96.4 | 1.464 | -0.606 | 1.025 | 0.527 | 1.01 | 1.343 | 4.74 | -3.605 | 71.09 | -3.215 | -4.466 | 0.833 | 0.367 | 0.847 | 1.16 | 42 | 20 | 39 | 107 | 722 | 1343 | 497 | 110 | 2.044 | 160 | -0.607 | -0.522 | -0.692 | 0.005 | -0.003 | 13.16 | 2876 |  | 1207 | 9.5 | 3.01 | 2.77 | 0.92027 | 96.4 | 88.5 | 71.1 | 0.43 | 0.175 |  | 0.4 | 2.9 | -1.3 | 90 | 76 | 9.2 | 15.9 | 0 | 2880 | 0.015 | 0.007 | 0.014 | 0.037 | 0.251 | 0.466 | 0.173 | 0.038 | 3.01 | 2.77 | -2.2 | -1.8 | -2.3 | 0.9 | 0.4 | 0.9 | 1.3 | 88.5 | -0.1 | 1.5 | -0.6 | 1 | 0.5 | 1 | 1.3 | 96.4 | -3.6 | -3.2 | -4.5 | 0.8 | 0.4 | 0.8 | 1.2 | 71.1 | 1207 | 7.7 | 1.53 | 4.74 | 0.43 | 0.175 | 13.16 | 13 | 3.5 | 0.2315
2016-02-14 | 45 | 1.069 | 2.213 | -1.756 | 90.2 | -1.577 | -1.952 | 0.926 | 0.447 | 0.911 | 1.24 | 1.529 | 0.254 | 2.052 | 0.334 | 97.1 | 1.049 | -0.779 | 1.025 | 0.522 | 0.982 | 1.312 | 5.754 | -7.747 | 75.64 | -9.04 | -4.779 | 0.833 | 0.37 | 0.833 | 1.163 | 42 | 31 | 81 | 62 | 588 | 1456 | 500 | 120 | 2.053 | 186 | -0.737 | -0.671 | -0.777 | 0.005 | -0.004 | 13.13 | 2876 |  | 1188 | 9.69 | 2.21 | 2.03 | 0.91855 | 97.1 | 90.2 | 75.6 | 0.473 | 0.153 |  | 0.1 | 2.1 | -2 | 91.6 | 80 | 6.1 | 12.6 | 3.8 | 2880 | 0.015 | 0.011 | 0.028 | 0.022 | 0.204 | 0.506 | 0.174 | 0.042 | 2.21 | 2.03 | -1.8 | -1.6 | -2 | 0.9 | 0.4 | 0.9 | 1.2 | 90.2 | 0.3 | 1 | -0.8 | 1 | 0.5 | 1 | 1.3 | 97.1 | -7.7 | -9 | -4.8 | 0.8 | 0.4 | 0.8 | 1.2 | 75.6 | 1188 | 0 | 1.53 | 5.75 | 0.473 | 0.153 | 13.13 | 13.24 | 8.1 | 0.1669
2016-02-15 | 46 | 6.421 | 5.279 | -1.136 | 82.1 | -0.74 | -1.169 | 0.948 | 0.447 | 0.908 | 1.236 | 1.463 | 5.334 | 1.97 | 1.215 | 98.5 | 3.767 | -0.35 | 1.025 | 0.534 | 0.982 | 1.315 | 4.554 | -2.926 | 42.85 | -2.449 | -1.929 | 0.842 | 0.361 | 0.83 | 1.146 | 183 | 225 | 247 | 149 | 557 | 1003 | 392 | 124 | 1.972 | 163 | -0.695 | -0.606 | -0.777 | 0.005 | -0.004 | 13.15 | 2876 |  | 1270 | 9.89 | 6.59 | 4.85 | 0.73596 | 98.5 | 82.1 | 42.9 | 0.286 | 0.381 |  | 1.8 | 6.3 | -0.9 | 79.5 | 45 | 7.3 | 13.5 | 1 | 2880 | 0.064 | 0.078 | 0.086 | 0.052 | 0.193 | 0.348 | 0.136 | 0.043 | 6.59 | 4.85 | -1.1 | -0.7 | -1.2 | 0.9 | 0.4 | 0.9 | 1.2 | 82.1 | 1.2 | 3.8 | -0.4 | 1 | 0.5 | 1 | 1.3 | 98.5 | -2.9 | -2.4 | -1.9 | 0.8 | 0.4 | 0.8 | 1.1 | 42.9 | 1270 | 10.7 | 1.46 | 4.55 | 0.286 | 0.381 | 13.15 | 13.47 | 4.1 | 0.4892
2016-02-16 | 47 | 5.152 | 5.407 | -1.413 | 84.7 | -1.228 | -1.078 | 0.952 | 0.449 | 0.906 | 1.234 | 1.592 | 4.826 | 2 | 2.166 | 97.6 | 4.624 | 0.113 | 1.033 | 0.539 | 0.99 | 1.321 | 5.594 | -5.642 | 60.5 | -6.309 | -2.778 | 0.873 | 0.364 | 0.829 | 1.157 | 159 | 386 | 165 | 134 | 637 | 1040 | 295 | 64 | 2.02 | 161 | -0.618 | -0.542 | -0.692 | 0.005 | -0.004 | 13.16 | 2876 |  | 1240 | 10.09 | 6.25 | 4.97 | 0.7952 | 97.6 | 84.7 | 60.5 | 0.432 | 0.282 |  | 1.6 | 5.9 | -0.9 | 82.9 | 55 | 8.5 | 11.5 | 7.4 | 2880 | 0.055 | 0.134 | 0.057 | 0.047 | 0.221 | 0.361 | 0.102 | 0.022 | 6.25 | 4.97 | -1.4 | -1.2 | -1.1 | 1 | 0.4 | 0.9 | 1.2 | 84.7 | 2.2 | 4.6 | 0.1 | 1 | 0.5 | 1 | 1.3 | 97.6 | -5.6 | -6.3 | -2.8 | 0.9 | 0.4 | 0.8 | 1.2 | 60.5 | 1240 | 0 | 1.59 | 5.59 | 0.432 | 0.282 | 13.16 | 13.71 | 7.8 | 0.4559
2016-02-17 | 48 | 3.646 | 2.724 | -0.579 | 88.7 | -0.521 | -1.22 | 0.953 | 0.442 | 0.896 | 1.222 | 0.892 | 1.016 | 2.024 | 2.981 | 97.2 | 4.71 | 0.111 | 1.043 | 0.51 | 0.974 | 1.296 | 3.994 | -6.593 | 76.39 | -7.308 | -3.388 | 0.87 | 0.364 | 0.824 | 1.134 | 564 | 686 | 518 | 214 | 187 | 263 | 162 | 286 | 2.019 | 162 | -0.644 | -0.585 | -0.671 | 0.005 | -0.004 | 13.16 | 2876 |  | 1216 | 10.3 | 3.65 | 2.5 | 0.68493 | 97.2 | 88.7 | 76.4 | 0.578 | 0.179 |  | 1.4 | 2.6 | -0.9 | 86 | 69 | 9.5 | 15.8 | 3.4 | 2880 | 0.196 | 0.238 | 0.18 | 0.074 | 0.065 | 0.091 | 0.056 | 0.099 | 3.65 | 2.5 | -0.6 | -0.5 | -1.2 | 1 | 0.4 | 0.9 | 1.2 | 88.7 | 3 | 4.7 | 0.1 | 1 | 0.5 | 1 | 1.3 | 97.2 | -6.6 | -7.3 | -3.4 | 0.9 | 0.4 | 0.8 | 1.1 | 76.4 | 1216 | 0 | 0.89 | 3.99 | 0.578 | 0.179 | 13.16 | 13.96 | 9.6 | 0.2615
2016-02-18 | 49 | 0.978 | 1.209 | -0.927 | 95 | -0.63 | 0.082 | 0.973 | 0.459 | 0.915 | 1.233 | 1.86 | 1.524 | 1.922 | 1.894 | 98.6 | 2.857 | 0.164 | 1.063 | 0.552 | 0.983 | 1.302 | 5.967 | -3.198 | 82.6 | -3.332 | -0.05 | 0.867 | 0.364 | 0.824 | 1.15 | 290 | 260 | 114 | 109 | 586 | 1083 | 323 | 115 | 1.933 | 162 | -0.276 | -0.138 | -0.649 | 0.004 | -0.003 | 13.05 | 2876 |  | 1318 | 10.5 | 1.22 | 1.1 | 0.90164 | 98.6 | 95 | 82.6 | 0.578 | 0.122 |  | 1 | 2.6 | 0 | 94.3 | 84 | 10.5 | 17.1 | 8.8 | 2880 | 0.101 | 0.09 | 0.04 | 0.038 | 0.203 | 0.376 | 0.112 | 0.04 | 1.22 | 1.1 | -0.9 | -0.6 | 0.1 | 1 | 0.5 | 0.9 | 1.2 | 95 | 1.9 | 2.9 | 0.2 | 1.1 | 0.6 | 1 | 1.3 | 98.6 | -3.2 | -3.3 | -0.1 | 0.9 | 0.4 | 0.8 | 1.2 | 82.6 | 1318 | 13.3 | 1.86 | 5.97 | 0.578 | 0.122 | 13.05 | 14.21 | 5.1 | 0.0859
2016-02-19 | 50 | 6.828 | 4.804 | -2.277 | 92.3 | -2.308 | -0.289 | 0.967 | 0.467 | 0.919 | 1.232 | 0.954 | 7.112 | 1.935 | -0.075 | 97.9 | 0.233 | 0.155 | 1.037 | 0.534 | 0.992 | 1.302 | 4.714 | -5.372 | 80.4 | -6.374 | -1.184 | 0.877 | 0.382 | 0.842 | 1.153 | 329 | 341 | 346 | 247 | 429 | 556 | 343 | 289 | 1.944 | 165 | -0.126 | -0.075 | -0.201 | 0.005 | -0.004 | 13.14 | 2876 |  | 1305 | 10.72 | 6.83 | 4.41 | 0.64568 | 97.9 | 92.3 | 80.4 | 0.488 | 0.119 |  | 0.7 | 2.8 | -0.4 | 88 | 72 | 7.5 | 14.5 | 0.8 | 2880 | 0.114 | 0.118 | 0.12 | 0.086 | 0.149 | 0.193 | 0.119 | 0.1 | 6.83 | 4.41 | -2.3 | -2.3 | -0.3 | 1 | 0.5 | 0.9 | 1.2 | 92.3 | -0.1 | 0.2 | 0.2 | 1 | 0.5 | 1 | 1.3 | 97.9 | -5.4 | -6.4 | -1.2 | 0.9 | 0.4 | 0.8 | 1.2 | 80.4 | 1305 | 0 | 0.95 | 4.71 | 0.488 | 0.119 | 13.14 | 14.46 | 5.3 | 0.4723
2016-02-20 | 51 | 8.97 | 6.633 | -3.907 | 83.6 | -3.985 | -1.006 | 0.969 | 0.468 | 0.913 | 1.221 | 0.957 | 1.524 | 1.969 | 0.197 | 94.9 | 3.898 | -0.119 | 1.043 | 0.538 | 0.986 | 1.296 | 4.474 | -10.67 | 53.84 | -11.57 | -2.142 | 0.882 | 0.388 | 0.837 | 1.138 | 85 | 394 | 375 | 202 | 668 | 840 | 256 | 60 | 2.009 | 176 | -0.114 | -0.075 | -0.158 | 0.005 | -0.004 | 13.16 | 2876 |  | 1271 | 10.93 | 8.97 | 6.09 | 0.67893 | 94.9 | 83.6 | 53.8 | 0.333 | 0.286 |  | 0.6 | 5.1 | -2.5 | 73.2 | 46 | 8.3 | 12.4 | 1.2 | 2880 | 0.03 | 0.137 | 0.13 | 0.07 | 0.232 | 0.292 | 0.089 | 0.021 | 8.97 | 6.09 | -3.9 | -4 | -1 | 1 | 0.5 | 0.9 | 1.2 | 83.6 | 0.2 | 3.9 | -0.1 | 1 | 0.5 | 1 | 1.3 | 94.9 | -10.7 | -11.6 | -2.1 | 0.9 | 0.4 | 0.8 | 1.1 | 53.8 | 1271 | 0 | 0.96 | 4.47 | 0.333 | 0.286 | 13.16 | 14.71 | 10.9 | 0.6098
2016-02-21 | 52 | 9.64 | 7.356 | -6.767 | 82 | -6.567 | -2.697 | 0.95 | 0.461 | 0.9 | 1.208 | 1.143 | 0 | 1.913 | -0.346 | 96.3 | 3.304 | -1.639 | 1.022 | 0.531 | 0.98 | 1.282 | 4.527 | -16.03 | 55.88 | -17.12 | -4.114 | 0.871 | 0.371 | 0.82 | 1.135 | 140 | 892 | 699 | 272 | 295 | 345 | 158 | 79 | 1.929 | 163 | -0.257 | -0.158 | -0.436 | 0.005 | -0.004 | 13.16 | 2876 |  | 1327 | 11.14 | 9.64 | 6.77 | 0.70228 | 96.3 | 82 | 55.9 | 0.333 | 0.263 |  | -0.2 | 4.3 | -2.8 | 71 | 46 | 8.5 | 12.9 | 0 | 2880 | 0.049 | 0.31 | 0.243 | 0.094 | 0.102 | 0.12 | 0.055 | 0.027 | 9.64 | 6.77 | -6.8 | -6.6 | -2.7 | 1 | 0.5 | 0.9 | 1.2 | 82 | -0.3 | 3.3 | -1.6 | 1 | 0.5 | 1 | 1.3 | 96.3 | -16 | -17.1 | -4.1 | 0.9 | 0.4 | 0.8 | 1.1 | 55.9 | 1327 | 7.3 | 1.14 | 4.53 | 0.333 | 0.263 | 13.16 | 14.97 | 15.7 | 0.644
2016-02-22 | 53 | 1.361 | 3.336 | -5.804 | 93.1 | -5.553 | -2.463 | 0.937 | 0.441 | 0.869 | 1.182 | 1.356 | 0 | 1.924 | -2.112 | 96.5 | -0.315 | -1.525 | 1.022 | 0.53 | 0.958 | 1.268 | 3.86 | -14.61 | 81.8 | -15.03 | -3.25 | 0.844 | 0.356 | 0.77 | 1.097 | 61 | 388 | 303 | 67 | 489 | 1157 | 373 | 42 | 1.977 | 165 | -0.604 | -0.436 | -0.692 | 0.005 | -0.004 | 13.15 | 2876 |  | 1316 | 11.37 | 3.34 | 3.07 | 0.91916 | 96.5 | 93.1 | 81.8 | 0.428 | 0.095 |  | -1.3 | 4.5 | -5.6 | 86.8 | 63 | 5.6 | 13.2 | 5.2 | 2880 | 0.021 | 0.135 | 0.105 | 0.023 | 0.17 | 0.402 | 0.13 | 0.015 | 3.34 | 3.07 | -5.8 | -5.6 | -2.5 | 0.9 | 0.4 | 0.9 | 1.2 | 93.1 | -2.1 | -0.3 | -1.5 | 1 | 0.5 | 1 | 1.3 | 96.5 | -14.6 | -15 | -3.3 | 0.8 | 0.4 | 0.8 | 1.1 | 81.8 | 1316 | 0 | 1.36 | 3.86 | 0.428 | 0.095 | 13.15 | 15.23 | 12.5 | 0.2193
2016-02-23 | 54 | 9.75 | 8.07 | -10.42 | 80.6 | -10.28 | -3.019 | 0.911 | 0.436 | 0.856 | 1.17 | 1.53 | 3.81 | 1.946 | 1.148 | 92.6 | 6.553 | -1.623 | 0.991 | 0.519 | 0.93 | 1.243 | 3.034 | -19.09 | 50.99 | -19.78 | -3.857 | 0.83 | 0.35 | 0.784 | 1.095 | 111 | 1094 | 1136 | 62 | 209 | 183 | 47 | 38 | 1.992 | 168 | -0.715 | -0.692 | -0.777 | 0.005 | -0.004 | 13.17 | 2876 |  | 1294 | 11.59 | 10.39 | 7.43 | 0.71511 | 92.6 | 80.6 | 51 | 0.338 | 0.325 |  | -2.5 | 4.4 | -6.8 | 82.7 | 54 | 6.4 | 9.5 | 0.4 | 2880 | 0.039 | 0.38 | 0.394 | 0.022 | 0.073 | 0.064 | 0.016 | 0.013 | 10.39 | 7.43 | -10.4 | -10.3 | -3 | 0.9 | 0.4 | 0.9 | 1.2 | 80.6 | 1.1 | 6.6 | -1.6 | 1 | 0.5 | 0.9 | 1.2 | 92.6 | -19.1 | -19.8 | -3.9 | 0.8 | 0.4 | 0.8 | 1.1 | 51 | 1294 | 0 | 1.53 | 3.03 | 0.338 | 0.325 | 13.17 | 15.5 | 20.2 | 0.6703
2016-02-24 | 55 | 10.43 | 8.12 | -6.796 | 81.7 | -6.837 | -3.098 | 0.911 | 0.433 | 0.846 | 1.157 | 1.269 | 0.254 | 1.966 | 3.187 | 94.7 | 7.848 | -0.647 | 0.987 | 0.504 | 0.92 | 1.23 | 3.114 | -14.81 | 54.93 | -15.72 | -4.407 | 0.825 | 0.357 | 0.771 | 1.079 | 145 | 1048 | 826 | 30 | 255 | 400 | 140 | 36 | 2.01 | 178 | -0.937 | -0.777 | -1.053 | 0.005 | -0.003 | 13.17 | 2876 |  | 1274 | 11.82 | 10.43 | 7.47 | 0.7162 | 94.7 | 81.7 | 54.9 | 0.421 | 0.346 |  | 0.1 | 6.5 | -4.2 | 62.5 | 41 | 9 | 12.8 | 0 | 2880 | 0.05 | 0.364 | 0.287 | 0.01 | 0.089 | 0.139 | 0.049 | 0.013 | 10.43 | 7.47 | -6.8 | -6.8 | -3.1 | 0.9 | 0.4 | 0.8 | 1.2 | 81.7 | 3.2 | 7.8 | -0.6 | 1 | 0.5 | 0.9 | 1.2 | 94.7 | -14.8 | -15.7 | -4.4 | 0.8 | 0.4 | 0.8 | 1.1 | 54.9 | 1274 | 0 | 1.27 | 3.11 | 0.421 | 0.346 | 13.17 | 15.77 | 18 | 0.6614
2016-02-25 | 56 | 10.75 | 8.17 | -5.405 | 80.7 | -5.54 | -3.722 | 0.919 | 0.435 | 0.84 | 1.146 | 0.585 | 0 | 1.988 | 6.449 | 97.7 | 9.66 | -0.235 | 0.995 | 0.512 | 0.918 | 1.231 | 2.714 | -15.15 | 44.14 | -15.9 | -6.029 | 0.843 | 0.353 | 0.758 | 1.068 | 200 | 1057 | 835 | 63 | 224 | 377 | 92 | 32 | 2.018 | 180 | -1.15 | -1.053 | -1.245 | 0.004 | -0.003 | 13.18 | 2876 |  | 1252 | 12.04 | 10.75 | 7.51 | 0.6986 | 97.7 | 80.7 | 44.1 | 0.425 | 0.539 |  | 1.1 | 6.9 | -3.5 | 66.2 | 48 | 7.4 | 12.5 | 0 | 2880 | 0.069 | 0.367 | 0.29 | 0.022 | 0.078 | 0.131 | 0.032 | 0.011 | 10.75 | 7.51 | -5.4 | -5.5 | -3.7 | 0.9 | 0.4 | 0.8 | 1.1 | 80.7 | 6.4 | 9.7 | -0.2 | 1 | 0.5 | 0.9 | 1.2 | 97.7 | -15.2 | -15.9 | -6 | 0.8 | 0.4 | 0.8 | 1.1 | 44.1 | 1252 | 0 | 0.59 | 2.71 | 0.425 | 0.539 | 13.18 | 16.03 | 21.6 | 0.6706
2016-02-26 | 57 | 8.38 | 6.22 | -0.924 | 80.2 | -1.122 | -2.943 | 0.936 | 0.431 | 0.829 | 1.13 | 0.802 | 0 | 1.98 | 7.81 | 98 | 10.94 | 0.157 | 1.063 | 0.511 | 0.902 | 1.216 | 4.18 | -9.3 | 42.38 | -10.89 | -7.109 | 0.83 | 0.339 | 0.75 | 1.049 | 385 | 833 | 412 | 174 | 307 | 459 | 173 | 137 | 1.983 | 186 | -1.329 | -1.245 | -1.374 | 0.005 | -0.003 | 13.17 | 2876 |  | 1260 | 12.27 | 8.38 | 5.72 | 0.68258 | 98 | 80.2 | 42.4 | 0.449 | 0.61 |  | 2.7 | 6.2 | -0.4 | 66.5 | 50 | 7.1 | 14.3 | 0.8 | 2880 | 0.134 | 0.289 | 0.143 | 0.06 | 0.107 | 0.159 | 0.06 | 0.048 | 8.38 | 5.72 | -0.9 | -1.1 | -2.9 | 0.9 | 0.4 | 0.8 | 1.1 | 80.2 | 7.8 | 10.9 | 0.2 | 1.1 | 0.5 | 0.9 | 1.2 | 98 | -9.3 | -10.9 | -7.1 | 0.8 | 0.3 | 0.8 | 1 | 42.4 | 1260 | 1 | 0.8 | 4.18 | 0.449 | 0.61 | 13.17
2016-02-27 | 58 | 8.4 | 7.694 | -1.457 | 90.2 | -1.332 | -0.676 | 0.943 | 0.417 | 0.814 | 1.112 | 1.342 | 4.826 | 1.987 | 3.527 | 99.1 | 6.93 | 0.213 | 1.037 | 0.502 | 0.901 | 1.188 | 4.1 | -9.38 | 56.83 | -10.16 | -4.036 | 0.848 | 0.335 | 0.741 | 1.04 | 96 | 425 | 420 | 45 | 405 | 1008 | 418 | 63 | 2.021 | 204 | -1.057 | -0.734 | -1.311 | 0.005 | -0.003 | 13.16 | 2876 |  | 1253 | 12.51 | 9.1 | 7.07 | 0.77692 | 99.1 | 90.2 | 56.8 | 0.447 | 0.34 |  | 2.5 | 8.4 | -0.7 | 78.2 | 45 | 6.1 | 11.1 | 1 | 2880 | 0.033 | 0.148 | 0.146 | 0.016 | 0.141 | 0.35 | 0.145 | 0.022 | 9.1 | 7.07 | -1.5 | -1.3 | -0.7 | 0.9 | 0.4 | 0.8 | 1.1 | 90.2 | 3.5 | 6.9 | 0.2 | 1 | 0.5 | 0.9 | 1.2 | 99.1 | -9.4 | -10.2 | -4 | 0.8 | 0.3 | 0.7 | 1 | 56.8 | 1253 | 0 | 1.34 | 4.1 | 0.447 | 0.34 | 13.16 | 16.31 | 12.9 | 0.5579
2016-02-28 | 59 | 4.146 | 3.816 | -2.688 | 90.5 | -2.547 | -2.41 | 0.92 | 0.409 | 0.799 | 1.095 | 1.59 | 3.302 | 1.915 | 2.846 | 97.8 | 5.53 | -0.075 | 0.994 | 0.483 | 0.879 | 1.167 | 5.967 | -9.78 | 74.96 | -10.93 | -6.042 | 0.833 | 0.333 | 0.718 | 1.017 | 196 | 466 | 284 | 160 | 460 | 714 | 376 | 224 | 1.926 | 162 | -0.807 | -0.734 | -0.904 | 0.005 | -0.003 | 13.13 | 2876 |  | 1325 | 12.75 | 4.51 | 3.51 | 0.77827 | 97.8 | 90.5 | 75 | 0.562 | 0.187 |  | 1 | 2.9 | -2 | 82.3 | 59 | 9.7 | 16.6 | 5.4 | 2880 | 0.068 | 0.162 | 0.099 | 0.056 | 0.16 | 0.248 | 0.131 | 0.078 | 4.51 | 3.51 | -2.7 | -2.5 | -2.4 | 0.9 | 0.4 | 0.8 | 1.1 | 90.5 | 2.8 | 5.5 | -0.1 | 1 | 0.5 | 0.9 | 1.2 | 97.8 | -9.8 | -10.9 | -6 | 0.8 | 0.3 | 0.7 | 1 | 75 | 1325 | 9.4 | 1.59 | 5.97 | 0.562 | 0.187 | 13.13 | 16.59 | 12.6 | 0.2719
2016-02-29 | 60 | 8.4 | 6.877 | -4.143 | 92.6 | -3.796 | -1.074 | 0.897 | 0.401 | 0.785 | 1.08 | 1.752 | 0 | 1.888 | 1.215 | 97.4 | 3.663 | -0.448 | 0.971 | 0.476 | 0.856 | 1.155 | 4.954 | -10.06 | 64.71 | -11.12 | -2.336 | 0.821 | 0.327 | 0.706 | 0.994 | 34 | 522 | 316 | 34 | 528 | 1062 | 349 | 35 | 1.919 | 160 | -0.749 | -0.712 | -0.798 | 0.005 | -0.003 | 13.15 | 2876 |  | 1352 | 12.98 | 8.4 | 6.33 | 0.75357 | 97.4 | 92.6 | 64.7 | 0.431 | 0.235 |  | 1.1 | 5.9 | -1.1 | 77.3 | 49 | 7.7 | 14.4 | 3.6 | 2880 | 0.012 | 0.181 | 0.11 | 0.012 | 0.183 | 0.369 | 0.121 | 0.012 | 8.4 | 6.33 | -4.1 | -3.8 | -1.1 | 0.9 | 0.4 | 0.8 | 1.1 | 92.6 | 1.2 | 3.7 | -0.4 | 1 | 0.5 | 0.9 | 1.2 | 97.4 | -10.1 | -11.1 | -2.3 | 0.8 | 0.3 | 0.7 | 1 | 64.7 | 1352 | 3.5 | 1.75 | 4.95 | 0.431 | 0.235 | 13.15 | 16.87 | 11.3 | 0.4979
2016-03-01 | 61 | 3.159 | 2.485 | -3.442 | 89.9 | -3.13 | -2.705 | 0.891 | 0.397 | 0.772 | 1.065 | 1.49 | 0 | 1.83 | -0.889 | 97.4 | 0.535 | -2.182 | 0.966 | 0.471 | 0.842 | 1.138 | 4.66 | -10.12 | 72.38 | -11.02 | -3.451 | 0.807 | 0.319 | 0.692 | 0.986 | 520 | 589 | 415 | 175 | 229 | 396 | 269 | 286 | 1.838 | 160 | -0.852 | -0.777 | -0.947 | 0.005 | -0.003 | 13.13 | 2876 |  | 1410 | 13.23 | 3.16 | 2.29 | 0.72468 | 97.4 | 89.9 | 72.4 | 0.414 | 0.158 |  | -0.2 | 0.8 | -0.7 | 80 | 58 | 9 | 12.8 | 0.4 | 2879 | 0.181 | 0.205 | 0.144 | 0.061 | 0.08 | 0.138 | 0.093 | 0.099 | 3.16 | 2.29 | -3.4 | -3.1 | -2.7 | 0.9 | 0.4 | 0.8 | 1.1 | 89.9 | -0.9 | 0.5 | -2.2 | 1 | 0.5 | 0.8 | 1.1 | 97.4 | -10.1 | -11 | -3.5 | 0.8 | 0.3 | 0.7 | 1 | 72.4 | 1410 | 7.5 | 1.49 | 4.66 | 0.414 | 0.158 | 13.13 | 17.15 | 9.2 | 0.1843
2016-03-02 | 62 | 4.174 | 3.998 | -2.385 | 87.9 | -2.09 | -2.023 | 0.899 | 0.395 | 0.764 | 1.052 | 1.232 | 0 | 1.845 | 2.1 | 96.5 | 4.042 | -1.406 | 0.969 | 0.475 | 0.851 | 1.119 | 4.66 | -8.63 | 74.56 | -9.53 | -2.664 | 0.814 | 0.319 | 0.676 | 0.975 | 311 | 355 | 288 | 166 | 515 | 721 | 317 | 207 | 1.848 | 166 | -0.976 | -0.947 | -1.01 | 0.005 | -0.004 | 13.16 | 2876 |  | 1395 | 13.47 | 4.41 | 3.68 | 0.83447 | 96.5 | 87.9 | 74.6 | 0.53 | 0.18 |  | 0.5 | 7.1 | -2.8 | 88.6 | 65 | 6.6 | 11.3 | 4.8 | 2880 | 0.108 | 0.123 | 0.1 | 0.058 | 0.179 | 0.25 | 0.11 | 0.072 | 4.41 | 3.68 | -2.4 | -2.1 | -2 | 0.9 | 0.4 | 0.8 | 1.1 | 87.9 | 2.1 | 4 | -1.4 | 1 | 0.5 | 0.9 | 1.1 | 96.5 | -8.6 | -9.5 | -2.7 | 0.8 | 0.3 | 0.7 | 1 | 74.6 | 1395 | 0 | 1.23 | 4.66 | 0.53 | 0.18 | 13.16 | 17.44 | 10.7 | 0.2529
2016-03-03 | 63 | 4.588 | 3.596 | -0.438 | 85.5 | -0.212 | -1.248 | 0.897 | 0.388 | 0.752 | 1.039 | 1.426 | 0 | 1.858 | 2.166 | 97 | 3.43 | -0.533 | 0.975 | 0.457 | 0.825 | 1.113 | 5.034 | -3.062 | 67.63 | -3.931 | -1.778 | 0.822 | 0.308 | 0.661 | 0.96 | 112 | 84 | 209 | 173 | 582 | 970 | 523 | 227 | 1.862 | 181 | -0.941 | -0.904 | -0.969 | 0.005 | -0.003 | 13.15 | 2876 |  | 1382 | 13.71 | 4.62 | 3.31 | 0.71645 | 97 | 85.5 | 67.6 | 0.482 | 0.231 |  | 2.1 | 4.4 | 0.5 | 82.3 | 70 | 8.2 | 15.4 | 1.2 | 2880 | 0.039 | 0.029 | 0.073 | 0.06 | 0.202 | 0.337 | 0.182 | 0.079 | 4.62 | 3.31 | -0.4 | -0.2 | -1.2 | 0.9 | 0.4 | 0.8 | 1 | 85.5 | 2.2 | 3.4 | -0.5 | 1 | 0.5 | 0.8 | 1.1 | 97 | -3.1 | -3.9 | -1.8 | 0.8 | 0.3 | 0.7 | 1 | 67.6 | 1382 | 0 | 1.43 | 5.03 | 0.482 | 0.231 | 13.15 | 17.73 | 5.2 | 0.2606
2016-03-04 | 64 | 10.02 | 7.606 | 0.702 | 75.28 | 0.811 | -0.969 | 0.891 | 0.38 | 0.742 | 1.025 | 1.485 | 0 | 1.879 | 5.222 | 91.7 | 9.36 | 0.146 | 0.98 | 0.457 | 0.814 | 1.101 | 5.434 | -3.741 | 55 | -5.394 | -2.081 | 0.811 | 0.304 | 0.661 | 0.925 | 445 | 508 | 529 | 395 | 339 | 249 | 155 | 260 | 1.875 | 161 | -0.86 | -0.755 | -0.927 | 0.005 | -0.004 | 13.17 | 2876 |  | 1361 | 13.95 | 10.02 | 7 | 0.6986 | 91.7 | 75.3 | 55 | 0.487 | 0.398 |  | 4.6 | 9.7 | 0.5 | 61.8 | 41 | 8.9 | 12.4 | 0.2 | 2880 | 0.155 | 0.176 | 0.184 | 0.137 | 0.118 | 0.086 | 0.054 | 0.09 | 10.02 | 7 | 0.7 | 0.8 | -1 | 0.9 | 0.4 | 0.7 | 1 | 75.3 | 5.2 | 9.4 | 0.1 | 1 | 0.5 | 0.8 | 1.1 | 91.7 | -3.7 | -5.4 | -2.1 | 0.8 | 0.3 | 0.7 | 0.9 | 55 | 1361 | 0 | 1.49 | 5.43 | 0.487 | 0.398 | 13.17 | 18.02 | 9 | 0.556
2016-03-05 | 65 | 10.74 | 7.274 | 2.623 | 78.83 | 2.761 | 0.076 | 1.056 | 0.399 | 0.754 | 1.033 | 1.709 | 11.18 | 1.945 | 7.802 | 97.6 | 10.26 | 0.333 | 1.257 | 0.482 | 0.853 | 1.112 | 5.007 | -1.841 | 51.33 | -2.263 | -0.214 | 0.822 | 0.29 | 0.664 | 0.945 | 315 | 488 | 375 | 204 | 424 | 536 | 321 | 217 | 1.936 | 161 | -0.187 | 0.054 | -0.777 | 0.005 | -0.004 | 13.16 | 2876 |  | 1295 | 14.21 | 10.74 | 6.68 | 0.62197 | 97.6 | 78.8 | 51.3 | 0.543 | 0.515 |  | 5.8 | 10.9 | 3.1 | 71.8 | 48 | 10 | 12.7 | 5.2 | 2880 | 0.109 | 0.169 | 0.13 | 0.071 | 0.147 | 0.186 | 0.111 | 0.075 | 10.74 | 6.68 | 2.6 | 2.8 | 0.1 | 1.1 | 0.4 | 0.8 | 1 | 78.8 | 7.8 | 10.3 | 0.3 | 1.3 | 0.5 | 0.9 | 1.1 | 97.6 | -1.8 | -2.3 | -0.2 | 0.8 | 0.3 | 0.7 | 0.9 | 51.3 | 1295 | 0 | 1.71 | 5.01 | 0.543 | 0.515 | 13.16 | 18.31 | 9.6 | 0.5866
2016-03-06 | 66 | 3.321 | 4.52 | 0.138 | 87.8 | 0.187 | 0.071 | 1.064 | 0.402 | 0.735 | 1.012 | 1.346 | 0 | 1.894 | 4.337 | 98.2 | 8.58 | 0.169 | 1.215 | 0.491 | 0.813 | 1.088 | 5.06 | -3.063 | 60.7 | -3.767 | -0.119 | 0.916 | 0.318 | 0.652 | 0.928 | 461 | 659 | 425 | 224 | 290 | 500 | 214 | 107 | 1.902 | 171 | 0.048 | 0.054 | 0.031 | 0.005 | -0.003 | 13.14 | 2876 |  | 1346 | 14.45 | 4.94 | 4.15 | 0.84008 | 98.2 | 87.8 | 60.7 | 0.505 | 0.327 |  | 3.1 | 7 | -0.1 | 79.6 | 51 | 8.2 | 18.5 | 15.2 | 2880 | 0.16 | 0.229 | 0.148 | 0.078 | 0.101 | 0.174 | 0.074 | 0.037 | 4.94 | 4.15 | 0.1 | 0.2 | 0.1 | 1.1 | 0.4 | 0.7 | 1 | 87.8 | 4.3 | 8.6 | 0.2 | 1.2 | 0.5 | 0.8 | 1.1 | 98.2 | -3.1 | -3.8 | -0.1 | 0.9 | 0.3 | 0.7 | 0.9 | 60.7 | 1346 | 6.6 | 1.35 | 5.06 | 0.505 | 0.327 | 13.14 | 18.61 | 7.4 | 0.2654
2016-03-07 | 67 | 7.494 | 5.156 | -1.879 | 87.2 | -1.85 | -0.72 | 0.936 | 0.397 | 0.715 | 0.992 | 0.75 | 0 | 1.805 | 3.455 | 98 | 6.171 | 0.123 | 1.031 | 0.468 | 0.79 | 1.065 | 4.287 | -5.507 | 56.29 | -7.616 | -1.814 | 0.836 | 0.307 | 0.629 | 0.917 | 339 | 450 | 476 | 263 | 364 | 503 | 252 | 233 | 1.814 | 175 | 0.047 | 0.054 | 0.011 | 0.005 | -0.004 | 13.15 | 2876 |  | 1435 | 14.7 | 7.49 | 4.74 | 0.63284 | 98 | 87.2 | 56.3 | 0.44 | 0.342 |  | 1.5 | 7.1 | -1.1 | 83.5 | 58 | 6.4 | 8.9 | 0.4 | 2880 | 0.118 | 0.156 | 0.165 | 0.091 | 0.126 | 0.175 | 0.088 | 0.081 | 7.49 | 4.74 | -1.9 | -1.9 | -0.7 | 0.9 | 0.4 | 0.7 | 1 | 87.2 | 3.5 | 6.2 | 0.1 | 1 | 0.5 | 0.8 | 1.1 | 98 | -5.5 | -7.6 | -1.8 | 0.8 | 0.3 | 0.6 | 0.9 | 56.3 | 1435 | 11.6 | 0.75 | 4.29 | 0.44 | 0.342 | 13.15 | 18.9 | 9 | 0.3963
2016-03-08 | 68 | 3.104 | 4.286 | -2.946 | 89.6 |  | -0.689 | 0.911 | 0.394 | 0.705 | 0.982 | 0.612 | 0 | 1.754 | 0.333 | 97.8 |  | -0.263 | 1 | 0.471 | 0.782 | 1.058 | 3.14 | -5.303 | 67.08 |  | -1.118 | 0.816 | 0.31 | 0.62 | 0.902 | 194 | 248 | 263 | 135 | 458 | 936 | 476 | 170 | 1.765 | 162 | -0.014 | 0.031 | -0.052 | 0.005 | -0.003 | 13.16 | 2876 |  | 1486 | 14.96 | 4.65 | 3.94 | 0.84731 | 97.8 | 89.6 | 67.1 | 0.42 | 0.206 |  | 0.8 | 5.1 | -1 | 83.6 | 56 | 7.1 | 10.7 | 5.4 | 2880 | 0.067 | 0.086 | 0.091 | 0.047 | 0.159 | 0.325 | 0.165 | 0.059 | 4.65 | 3.94 | -2.9 | NA | -0.7 | 0.9 | 0.4 | 0.7 | 1 | 89.6 | 0.3 | NA | -0.3 | 1 | 0.5 | 0.8 | 1.1 | 97.8 | -5.3 | NA | -1.1 | 0.8 | 0.3 | 0.6 | 0.9 | 67.1 | 1486 | 6.6 | 0.61 | 3.14 | 0.42 | 0.206 | 13.16 | 19.2 | 5.6 | 0.2422
2016-03-09 | 69 | 9.97 | 7.84 | -2.804 | 79.15 |  | -0.767 | 0.909 | 0.387 | 0.705 | 0.98 | 1.578 | 0 | 1.703 | 1.011 | 96.4 |  | -0.407 | 0.983 | 0.465 | 0.779 | 1.055 | 4.767 | -5.032 | 54.12 |  | -1.19 | 0.825 | 0.308 | 0.626 | 0.902 | 456 | 561 | 492 | 325 | 366 | 330 | 178 | 172 | 1.711 | 162 | -0.094 | -0.052 | -0.118 | 0.005 | -0.003 | 13.16 | 2876 |  | 1537 | 15.22 | 10.65 | 7.21 | 0.677 | 96.4 | 79.2 | 54.1 | 0.355 | 0.301 |  | 1.2 | 5.9 | -1.6 | 73.3 | 50 | 8 | 14.8 | 3.2 | 2880 | 0.158 | 0.195 | 0.171 | 0.113 | 0.127 | 0.115 | 0.062 | 0.06 | 10.65 | 7.21 | -2.8 | NA | -0.8 | 0.9 | 0.4 | 0.7 | 1 | 79.2 | 1 | NA | -0.4 | 1 | 0.5 | 0.8 | 1.1 | 96.4 | -5 | NA | -1.2 | 0.8 | 0.3 | 0.6 | 0.9 | 54.1 | 1537 | 6.6 | 1.58 | 4.77 | 0.355 | 0.301 | 13.16 | 19.51 | 6 | 0.5459
2016-03-10 | 70 | 8.66 | 6.686 | 0.493 | 71.02 |  | -0.583 | 0.911 | 0.378 | 0.708 | 0.983 | 2.733 | 0 | 1.748 | 4.067 | 96.6 |  | -0.325 | 0.986 | 0.457 | 0.791 | 1.078 | 7.887 | -2.587 | 44.95 |  | -0.853 | 0.828 | 0.31 | 0.632 | 0.897 | 170 | 142 | 175 | 230 | 745 | 948 | 304 | 166 | 1.756 | 161 | -0.136 | -0.118 | -0.158 | 0.005 | -0.004 | 13.16 | 2876 |  | 1492 | 15.48 | 8.68 | 6.15 | 0.70853 | 96.6 | 71 | 45 | 0.368 | 0.45 |  | 3.9 | 7.5 | 0 | 60.1 | 32 | 12.9 | 25.3 | 1.6 | 2880 | 0.059 | 0.049 | 0.061 | 0.08 | 0.259 | 0.329 | 0.106 | 0.058 | 8.68 | 6.15 | 0.5 | NA | -0.6 | 0.9 | 0.4 | 0.7 | 1 | 71 | 4.1 | NA | -0.3 | 1 | 0.5 | 0.8 | 1.1 | 96.6 | -2.6 | NA | -0.9 | 0.8 | 0.3 | 0.6 | 0.9 | 45 | 1492 | 0 | 2.73 | 7.89 | 0.368 | 0.45 | 13.16 | 19.82 | 6.7 | 0.4379
2016-03-11 | 71 | 12.75 | 9.61 | -0.339 | 60.51 |  | -0.758 | 0.909 | 0.376 | 0.713 | 0.989 | 1.581 | 0 | 1.78 | 5.561 | 92.8 |  | -0.504 | 0.98 | 0.451 | 0.796 | 1.061 | 5.487 | -8.7 | 31.37 |  | -1.149 | 0.83 | 0.31 | 0.635 | 0.911 | 711 | 779 | 436 | 152 | 185 | 188 | 162 | 267 | 1.78 | 160 | -0.166 | -0.138 | -0.181 | 0.005 | -0.003 | 13.18 | 2876 |  | 1460 | 15.73 | 12.75 | 8.84 | 0.69333 | 92.8 | 60.5 | 31.4 | 0.285 | 0.623 |  | 4.1 | 10.3 | -2.1 | 49.8 | 27 | 9.1 | 13.3 | 0 | 2880 | 0.247 | 0.27 | 0.151 | 0.053 | 0.064 | 0.065 | 0.056 | 0.093 | 12.75 | 8.84 | -0.3 | NA | -0.8 | 0.9 | 0.4 | 0.7 | 1 | 60.5 | 5.6 | NA | -0.5 | 1 | 0.5 | 0.8 | 1.1 | 92.8 | -8.7 | NA | -1.1 | 0.8 | 0.3 | 0.6 | 0.9 | 31.4 | 1460 | 0 | 1.58 | 5.49 | 0.285 | 0.623 | 13.18 | 20.12 | 14.3 | 0.6337
2016-03-12 | 72 | 5.797 | 3.684 | -0.418 | 90.4 |  | -0.281 | 0.963 | 0.377 | 0.714 | 0.989 | 1.25 | 0 | 1.735 | 3.728 | 97.8 |  | 0.166 | 1.078 | 0.443 | 0.799 | 1.063 | 5.247 | -4.353 | 67.49 |  | -0.893 | 0.845 | 0.305 | 0.641 | 0.905 | 392 | 556 | 381 | 263 | 379 | 466 | 246 | 197 | 1.748 | 189 | -0.157 | -0.075 | -0.224 | 0.005 | -0.003 | 13.12 | 2876 |  | 1505 | 15.98 | 5.8 | 3.38 | 0.58276 | 97.8 | 90.4 | 67.5 | 0.538 | 0.259 |  | 2.3 | 5.5 | -0.2 | 85.1 | 69 | 7.4 | 12.6 | 1.6 | 2880 | 0.136 | 0.193 | 0.132 | 0.091 | 0.132 | 0.162 | 0.085 | 0.068 | 5.8 | 3.38 | -0.4 | NA | -0.3 | 1 | 0.4 | 0.7 | 1 | 90.4 | 3.7 | NA | 0.2 | 1.1 | 0.4 | 0.8 | 1.1 | 97.8 | -4.4 | NA | -0.9 | 0.8 | 0.3 | 0.6 | 0.9 | 67.5 | 1505 | 5.9 | 1.25 | 5.25 | 0.538 | 0.259 | 13.12 | 20.42 | 8.1 | 0.284
2016-03-13 | 73 | 9.03 | 7.187 | -3.554 | 84.9 |  | -0.157 | 0.969 | 0.388 | 0.72 | 0.991 | 1.515 | 0 | 1.76 | 0.061 | 95.7 |  | 0.155 | 1.043 | 0.465 | 0.799 | 1.075 | 4.767 | -10.06 | 63.89 |  | -0.568 | 0.871 | 0.307 | 0.641 | 0.917 | 470 | 713 | 393 | 178 | 320 | 330 | 227 | 249 | 1.771 | 170 | -0.093 | -0.075 | -0.118 | 0.005 | -0.004 | 13.15 | 2876 |  | 1480 | 16.25 | 9.59 | 6.6 | 0.68822 | 95.7 | 84.9 | 63.9 | 0.392 | 0.221 |  | 0.8 | 5.1 | -1.9 | 74.5 | 52 | 8.5 | 13.6 | 8.2 | 2880 | 0.163 | 0.248 | 0.136 | 0.062 | 0.111 | 0.115 | 0.079 | 0.086 | 9.59 | 6.6 | -3.6 | NA | -0.2 | 1 | 0.4 | 0.7 | 1 | 84.9 | 0.1 | NA | 0.2 | 1 | 0.5 | 0.8 | 1.1 | 95.7 | -10.1 | NA | -0.6 | 0.9 | 0.3 | 0.6 | 0.9 | 63.9 | 1480 | 0 | 1.52 | 4.77 | 0.392 | 0.221 | 13.15 | 20.73 | 10.1 | 0.4626
2016-03-14 | 74 | 7.003 | 5.479 | -5.076 | 91.5 |  | -0.674 | 0.933 | 0.386 | 0.716 | 0.986 | 1.523 | 0.254 | 1.677 | -1.162 | 95.5 |  | -0.464 | 1.043 | 0.457 | 0.79 | 1.066 | 4.714 | -11.07 | 73.06 |  | -1.167 | 0.848 | 0.308 | 0.641 | 0.894 | 122 | 440 | 202 | 95 | 646 | 1006 | 290 | 79 | 1.712 | 179 | -0.103 | -0.095 | -0.118 | 0.005 | -0.003 | 13.15 | 2876 |  | 1563 | 16.51 | 7 | 5.04 | 0.72 | 95.5 | 91.5 | 73.1 | 0.41 | 0.151 |  | -1.1 | 3.9 | -3.2 | 85 | 55 | 10.2 | 17.2 | 2.8 | 2880 | 0.042 | 0.153 | 0.07 | 0.033 | 0.224 | 0.349 | 0.101 | 0.027 | 7 | 5.04 | -5.1 | NA | -0.7 | 0.9 | 0.4 | 0.7 | 1 | 91.5 | -1.2 | NA | -0.5 | 1 | 0.5 | 0.8 | 1.1 | 95.5 | -11.1 | NA | -1.2 | 0.8 | 0.3 | 0.6 | 0.9 | 73.1 | 1563 | 10.8 | 1.52 | 4.71 | 0.41 | 0.151 | 13.15 | 21.05 | 9.9 | 0.3325
2016-03-15 | 75 | 9.66 | 8.28 | -6.666 | 85.7 |  | -1.03 | 0.926 | 0.382 | 0.717 | 0.986 | 0.903 | 0 | 1.7 | 1.148 | 95.3 |  | -0.784 | 1.035 | 0.448 | 0.782 | 1.069 | 4.26 | -13.99 | 57.99 |  | -1.279 | 0.828 | 0.308 | 0.632 | 0.911 | 106 | 892 | 664 | 58 | 308 | 590 | 218 | 44 | 1.724 | 172 | -0.14 | -0.118 | -0.181 | 0.005 | -0.003 | 13.17 | 2876 |  | 1540 | 16.77 | 9.97 | 7.62 | 0.76429 | 95.3 | 85.7 | 58 | 0.385 | 0.279 |  | -0.6 | 5.1 | -3.4 | 77.3 | 47 | 4.8 | 10.2 | 0 | 2880 | 0.037 | 0.31 | 0.231 | 0.02 | 0.107 | 0.205 | 0.076 | 0.015 | 9.97 | 7.62 | -6.7 | NA | -1 | 0.9 | 0.4 | 0.7 | 1 | 85.7 | 1.1 | NA | -0.8 | 1 | 0.4 | 0.8 | 1.1 | 95.3 | -14 | NA | -1.3 | 0.8 | 0.3 | 0.6 | 0.9 | 58 | 1540 | 0 | 0.9 | 4.26 | 0.385 | 0.279 | 13.17 | 21.36 | 15.1 | 0.4668
2016-03-16 | 76 | 6.769 | 7.799 | -5.448 | 88.9 |  | -1.435 | 0.927 | 0.373 | 0.711 | 0.983 | 0.841 | 0 | 1.7 | -0.618 | 97.4 |  | -1.146 | 1.018 | 0.446 | 0.788 | 1.064 | 4.714 | -9.04 | 52.35 |  | -1.723 | 0.845 | 0.293 | 0.633 | 0.903 | 178 | 335 | 320 | 192 | 702 | 771 | 242 | 140 | 1.722 | 167 | -0.233 | -0.181 | -0.287 | 0.004 | -0.003 | 13.17 | 2876 |  | 1540 | 17.03 | 8.68 | 7.17 | 0.82604 | 97.4 | 88.9 | 52.4 | 0.306 | 0.278 |  | -0.9 | 4.9 | -4.2 | 77.1 | 55 | 6.2 | 11.9 | 1.6 | 2880 | 0.062 | 0.116 | 0.111 | 0.067 | 0.244 | 0.268 | 0.084 | 0.049 | 8.68 | 7.17 | -5.4 | NA | -1.4 | 0.9 | 0.4 | 0.7 | 1 | 88.9 | -0.6 | NA | -1.1 | 1 | 0.4 | 0.8 | 1.1 | 97.4 | -9 | NA | -1.7 | 0.8 | 0.3 | 0.6 | 0.9 | 52.4 | 1540 | 0 | 0.84 | 4.71 | 0.306 | 0.278 | 13.17 | 21.67 | 8.4 | 0.4006
2016-03-17 | 77 | 16.89 | 13.5 | -8.3 | 73.28 |  | -1.608 | 0.911 | 0.373 | 0.712 | 0.983 | 1.064 | 0 | 1.725 | 1.215 | 95.6 |  | -1.38 | 0.98 | 0.44 | 0.797 | 1.061 | 3.194 | -18.54 | 28.59 |  | -1.818 | 0.82 | 0.29 | 0.636 | 0.9 | 300 | 799 | 892 | 104 | 257 | 245 | 100 | 183 | 1.78 | 162 | -0.311 | -0.287 | -0.33 | 0.005 | -0.003 | 13.18 | 2876 |  | 1515 | 17.3 | 17.32 | 12.41 | 0.71651 | 95.6 | 73.3 | 28.6 | 0.191 | 0.477 |  | -1.8 | 5.9 | -8.1 | 64 | 20 | 6.9 | 10.7 | 0.4 | 2880 | 0.104 | 0.277 | 0.31 | 0.036 | 0.089 | 0.085 | 0.035 | 0.064 | 17.32 | 12.41 | -8.3 | NA | -1.6 | 0.9 | 0.4 | 0.7 | 1 | 73.3 | 1.2 | NA | -1.4 | 1 | 0.4 | 0.8 | 1.1 | 95.6 | -18.5 | NA | -1.8 | 0.8 | 0.3 | 0.6 | 0.9 | 28.6 | 1515 | 0 | 1.06 | 3.19 | 0.191 | 0.477 | 13.18 | 21.99 | 19.8 | 0.7876
2016-03-18 | 78 | 17.55 | 14.12 | -7.37 | 63.17 |  | -2.077 | 0.891 | 0.372 | 0.711 | 0.981 | 1.653 | 0 | 1.744 | 2.981 | 89.6 |  | -1.634 | 0.969 | 0.452 | 0.808 | 1.061 | 4.74 | -19.9 | 30.42 |  | -2.444 | 0.812 | 0.291 | 0.627 | 0.895 | 249 | 1117 | 997 | 166 | 153 | 109 | 49 | 40 | 1.77 | 174 | -0.353 | -0.307 | -0.436 | 0.005 | -0.003 | 13.18 | 2876 |  | 1496 | 17.56 | 17.55 | 12.99 | 0.74017 | 89.6 | 63.2 | 30.4 | 0.23 | 0.527 |  | 0.5 | 7.8 | -6.6 | 43.2 | 22 | 8.7 | 11.5 | 0 | 2880 | 0.086 | 0.388 | 0.346 | 0.058 | 0.053 | 0.038 | 0.017 | 0.014 | 17.55 | 12.99 | -7.4 | NA | -2.1 | 0.9 | 0.4 | 0.7 | 1 | 63.2 | 3 | NA | -1.6 | 1 | 0.5 | 0.8 | 1.1 | 89.6 | -19.9 | NA | -2.4 | 0.8 | 0.3 | 0.6 | 0.9 | 30.4 | 1496 | 0 | 1.65 | 4.74 | 0.23 | 0.527 | 13.18 | 22.3 | 22.9 | 0.787
2016-03-19 | 79 | 15.77 | 12.08 | -1.574 | 53.19 |  | -2.306 | 0.893 | 0.372 | 0.708 | 0.978 | 1.406 | 0 | 1.773 | 7.394 | 84.8 |  | -1.604 | 0.973 | 0.444 | 0.778 | 1.054 | 4.847 | -11.82 | 21.93 |  | -2.9 | 0.807 | 0.28 | 0.614 | 0.878 | 312 | 1202 | 646 | 173 | 209 | 203 | 83 | 52 | 1.778 | 173 | -0.522 | -0.436 | -0.628 | 0.005 | -0.004 | 13.18 | 2876 |  | 1467 | 17.83 | 15.77 | 11.11 | 0.7045 | 84.8 | 53.2 | 21.9 | 0.225 | 0.802 |  | 4.4 | 10.7 | -0.3 | 33.9 | 20 | 8.8 | 12.9 | 0 | 2880 | 0.108 | 0.417 | 0.224 | 0.06 | 0.073 | 0.07 | 0.029 | 0.018 | 15.77 | 11.11 | -1.6 | NA | -2.3 | 0.9 | 0.4 | 0.7 | 1 | 53.2 | 7.4 | NA | -1.6 | 1 | 0.4 | 0.8 | 1.1 | 84.8 | -11.8 | NA | -2.9 | 0.8 | 0.3 | 0.6 | 0.9 | 21.9 | 1467 | 0 | 1.41 | 4.85 | 0.225 | 0.802 | 13.18 | 22.62 | 19.2 | 0.6972
2016-03-20 | 80 | 4.704 | 3.293 | 1.56 | 71.97 |  | -1.324 | 0.902 | 0.359 | 0.695 | 0.966 | 0.952 | 0 | 1.783 | 7.87 | 97.3 |  | -0.073 | 1.004 | 0.439 | 0.773 | 1.05 | 4.127 | -3.062 | 43.52 |  | -2.466 | 0.801 | 0.272 | 0.606 | 0.876 | 457 | 973 | 723 | 154 | 207 | 169 | 82 | 115 | 1.783 | 166 | -0.653 | -0.457 | -0.755 | 0.005 | -0.003 | 13.17 | 2876 |  | 1457 | 18.1 | 4.7 | 3.02 | 0.64255 | 97.3 | 72 | 43.5 | 0.462 | 0.6 |  | 4.4 | 8.5 | 1.4 | 52.3 | 31 | 6.5 | 13.5 | 1.4 | 2880 | 0.159 | 0.338 | 0.251 | 0.053 | 0.072 | 0.059 | 0.028 | 0.04 | 4.7 | 3.02 | 1.6 | NA | -1.3 | 0.9 | 0.4 | 0.7 | 1 | 72 | 7.9 | NA | -0.1 | 1 | 0.4 | 0.8 | 1.1 | 97.3 | -3.1 | NA | -2.5 | 0.8 | 0.3 | 0.6 | 0.9 | 43.5 | 1457 | 0 | 0.95 | 4.13 | 0.462 | 0.6 | 13.17 | 22.94 | 10.9 | 0.2049
2016-03-21 | 81 | 11.11 | 7.606 | 1.136 | 85.1 |  | 0.047 | 0.967 | 0.379 | 0.71 | 0.98 | 0.974 | 0 | 1.831 | 6.172 | 98 |  | 0.175 | 1.089 | 0.457 | 0.784 | 1.06 | 3.807 | -2.859 | 57.51 |  | -0.238 | 0.875 | 0.3 | 0.641 | 0.906 | 211 | 506 | 304 | 161 | 524 | 666 | 361 | 147 | 1.835 | 162 | -0.298 | -0.118 | -0.457 | 0.005 | -0.004 | 13.19 | 2876 |  | 1409 | 18.36 | 11.11 | 6.99 | 0.62916 | 98 | 85.1 | 57.5 | 0.544 | 0.402 |  | 4.7 | 10.6 | 1.2 | 76.6 | 41 | 7.3 | 13.5 | 1.6 | 2880 | 0.073 | 0.176 | 0.106 | 0.056 | 0.182 | 0.231 | 0.125 | 0.051 | 11.11 | 6.99 | 1.1 | NA | 0 | 1 | 0.4 | 0.7 | 1 | 85.1 | 6.2 | NA | 0.2 | 1.1 | 0.5 | 0.8 | 1.1 | 98 | -2.9 | NA | -0.2 | 0.9 | 0.3 | 0.6 | 0.9 | 57.5 | 1409 | 0 | 0.97 | 3.81 | 0.544 | 0.402 | 13.19 | 23.26 | 9 | 0.4776
2016-03-22 | 82 | 9.32 | 6.758 | 0.167 | 88.1 |  | 0.04 | 1.004 | 0.383 | 0.708 | 0.972 | 1.112 | 0 | 1.844 | 4.678 | 97.6 |  | 0.655 | 1.092 | 0.469 | 0.787 | 1.052 | 4.02 | -3.47 | 68.65 |  | -0.389 | 0.897 | 0.301 | 0.621 | 0.897 | 61 | 511 | 465 | 64 | 400 | 966 | 350 | 63 | 1.848 | 176 | -0.1 | -0.012 | -0.158 | 0.005 | -0.004 | 13.18 | 2876 |  | 1396 | 18.63 | 9.45 | 6.21 | 0.65714 | 97.6 | 88.1 | 68.7 | 0.586 | 0.267 |  | 3.3 | 8.3 | -1 | 79.5 | 62 | 5.8 | 12.3 | 0 | 2880 | 0.021 | 0.177 | 0.161 | 0.022 | 0.139 | 0.335 | 0.122 | 0.022 | 9.45 | 6.21 | 0.2 | NA | 0 | 1 | 0.4 | 0.7 | 1 | 88.1 | 4.7 | NA | 0.7 | 1.1 | 0.5 | 0.8 | 1.1 | 97.6 | -3.5 | NA | -0.4 | 0.9 | 0.3 | 0.6 | 0.9 | 68.7 | 1396 | 0 | 1.11 | 4.02 | 0.586 | 0.267 | 13.18 | 23.58 | 8.1 | 0.4008
2016-03-23 | 83 | 6.587 | 5.521 | -0.795 | 92.5 |  | 0.119 | 0.989 | 0.386 | 0.699 | 0.964 | 1.239 | 0 | 1.76 | 1.691 | 98.4 |  | 0.379 | 1.08 | 0.46 | 0.77 | 1.035 | 4.02 | -2.724 | 74.55 |  | -0.001 | 0.885 | 0.31 | 0.62 | 0.885 | 113 | 42 | 43 | 67 | 554 | 1342 | 586 | 133 | 1.764 | 176 | -0.004 | 0.011 | -0.012 | 0.005 | -0.004 | 13.15 | 2876 |  | 1480 | 18.9 | 7.01 | 5.07 | 0.72325 | 98.4 | 92.5 | 74.6 | 0.515 | 0.175 |  | 2.5 | 6.5 | 0.6 | 80.5 | 58 | 8.6 | 18.2 | 3.2 | 2880 | 0.039 | 0.015 | 0.015 | 0.023 | 0.192 | 0.466 | 0.203 | 0.046 | 7.01 | 5.07 | -0.8 | NA | 0.1 | 1 | 0.4 | 0.7 | 1 | 92.5 | 1.7 | NA | 0.4 | 1.1 | 0.5 | 0.8 | 1 | 98.4 | -2.7 | NA | 0 | 0.9 | 0.3 | 0.6 | 0.9 | 74.6 | 1480 | 10.9 | 1.24 | 4.02 | 0.515 | 0.175 | 13.15 | 23.9 | 4.4 | 0.2933
2016-03-24 | 84 | 1.796 | 4.615 | -1.847 | 93.8 |  | 0.103 | 1.005 | 0.391 | 0.694 | 0.959 | 1.296 | 0 | 1.672 | 1.351 | 98.1 |  | 0.218 | 1.069 | 0.459 | 0.77 | 1.023 | 3.967 | -3.674 | 73.6 |  | 0.022 | 0.919 | 0.31 | 0.62 | 0.885 | 24 | 8 | 12 | 79 | 667 | 1515 | 502 | 73 | 1.683 | 172 | 0.011 | 0.011 | 0.011 | 0.004 | -0.004 | 13.12 | 2876 |  | 1568 | 19.16 | 4.61 | 4.24 | 0.91974 | 98.1 | 93.8 | 73.6 | 0.495 | 0.178 |  | 1.2 | 5.2 | -0.4 | 88.8 | 64 | 5.5 | 7.8 | 2.4 | 2880 | 0.008 | 0.003 | 0.004 | 0.027 | 0.232 | 0.526 | 0.174 | 0.025 | 4.61 | 4.24 | -1.8 | NA | 0.1 | 1 | 0.4 | 0.7 | 1 | 93.8 | 1.4 | NA | 0.2 | 1.1 | 0.5 | 0.8 | 1 | 98.1 | -3.7 | NA | 0 | 0.9 | 0.3 | 0.6 | 0.9 | 73.6 | 1568 | 11.4 | 1.3 | 3.97 | 0.495 | 0.178 | 13.12 | 24.22 | 5 | 0.1903
2016-03-25 | 85 | 6.649 | 7.243 | -3.096 | 91.6 |  | 0.09 | 0.994 | 0.379 | 0.679 | 0.943 | 1.056 | 0 | 1.71 | 0.333 | 97.5 |  | 0.169 | 1.077 | 0.457 | 0.756 | 1.023 | 3.247 | -10.33 | 74.28 |  | -0.001 | 0.908 | 0.307 | 0.606 | 0.871 | 72 | 357 | 358 | 52 | 612 | 1060 | 305 | 64 | 1.743 | 164 | 0.02 | 0.031 | 0.011 | 0.005 | -0.003 | 13.16 | 2876 |  | 1530 | 19.44 | 8.23 | 6.66 | 0.80923 | 97.5 | 91.6 | 74.3 | 0.465 | 0.161 |  | 1 | 5.2 | -1.7 | 84.2 | 58 | 4.5 | 7.7 | 6 | 2880 | 0.025 | 0.124 | 0.124 | 0.018 | 0.213 | 0.368 | 0.106 | 0.022 | 8.23 | 6.66 | -3.1 | NA | 0.1 | 1 | 0.4 | 0.7 | 0.9 | 91.6 | 0.3 | NA | 0.2 | 1.1 | 0.5 | 0.8 | 1 | 97.5 | -10.3 | NA | 0 | 0.9 | 0.3 | 0.6 | 0.9 | 74.3 | 1530 | 0 | 1.06 | 3.25 | 0.465 | 0.161 | 13.16 | 24.54 | 10.7 | 0.3354
2016-03-26 | 86 | 18.39 | 14.44 | -2.848 | 75.76 |  | 0.084 | 0.972 | 0.362 | 0.663 | 0.93 | 1.216 | 0 | 1.757 | 5.493 | 94.4 |  | 0.18 | 1.031 | 0.434 | 0.733 | 0.997 | 4.1 | -10.33 | 38.5 |  | -0.004 | 0.894 | 0.273 | 0.583 | 0.859 | 143 | 730 | 956 | 211 | 218 | 317 | 184 | 121 | 1.761 | 161 | 0.032 | 0.054 | 0.031 | 0.005 | -0.003 | 13.18 | 2876 |  | 1483 | 19.7 | 18.39 | 13.28 | 0.72213 | 94.4 | 75.8 | 38.5 | 0.347 | 0.554 |  | 2.9 | 8.6 | -2.4 | 62.8 | 37 | 7.8 | 11.4 | 0.2 | 2880 | 0.05 | 0.253 | 0.332 | 0.073 | 0.076 | 0.11 | 0.064 | 0.042 | 18.39 | 13.28 | -2.8 | NA | 0.1 | 1 | 0.4 | 0.7 | 0.9 | 75.8 | 5.5 | NA | 0.2 | 1 | 0.4 | 0.7 | 1 | 94.4 | -10.3 | NA | 0 | 0.9 | 0.3 | 0.6 | 0.9 | 38.5 | 1483 | 0 | 1.22 | 4.1 | 0.347 | 0.554 | 13.18 | 24.86 | 15.8 | 0.7397
2016-03-27 | 87 | 5.546 | 4.372 | -1.326 | 85.3 |  | 0.064 | 0.974 | 0.355 | 0.667 | 0.935 | 1.199 | 0 | 1.686 | 0.604 | 98 |  | 0.18 | 1.054 | 0.445 | 0.755 | 1.02 | 4.314 | -2.725 | 66.27 |  | -0.084 | 0.894 | 0.273 | 0.583 | 0.859 | 203 | 237 | 236 | 168 | 417 | 1076 | 386 | 157 | 1.694 | 205 | 0.046 | 0.054 | 0.031 | 0.005 | -0.003 | 13.17 | 2876 |  | 1554 | 19.97 | 5.6 | 4.02 | 0.71786 | 98 | 85.3 | 66.3 | 0.423 | 0.215 |  | 1.3 | 2.8 | 0 | 81.3 | 53 | 4.7 | 9.1 | 2.6 | 2880 | 0.07 | 0.082 | 0.082 | 0.058 | 0.145 | 0.374 | 0.134 | 0.055 | 5.6 | 4.02 | -1.3 | NA | 0.1 | 1 | 0.4 | 0.7 | 0.9 | 85.3 | 0.6 | NA | 0.2 | 1.1 | 0.4 | 0.8 | 1 | 98 | -2.7 | NA | -0.1 | 0.9 | 0.3 | 0.6 | 0.9 | 66.3 | 1554 | 9.2 | 1.2 | 4.31 | 0.423 | 0.215 | 13.17 | 25.19 | 3.3 | 0.2223
2016-03-28 | 88 | 3.64 | 4.109 | -1.375 | 93.3 |  | -0.018 | 0.979 | 0.356 | 0.671 | 0.935 | 0.81 | 0 | 1.715 | 3.456 | 98.2 |  | 0.077 | 1.054 | 0.433 | 0.744 | 1.008 | 2.767 | -6.797 | 70.75 |  | -0.142 | 0.894 | 0.273 | 0.572 | 0.848 | 171 | 313 | 301 | 254 | 813 | 709 | 204 | 115 | 1.737 | 218 | 0.052 | 0.054 | 0.031 | 0.005 | -0.003 | 13.18 | 2876 |  | 1525 | 20.24 | 4.77 | 3.77 | 0.79036 | 98.2 | 93.3 | 70.8 | 0.554 | 0.228 |  | 1.9 | 7.4 | -1.4 | 86 | 63 | 5.4 | 8.1 | 4 | 2880 | 0.059 | 0.109 | 0.105 | 0.088 | 0.282 | 0.246 | 0.071 | 0.04 | 4.77 | 3.77 | -1.4 | NA | 0 | 1 | 0.4 | 0.7 | 0.9 | 93.3 | 3.5 | NA | 0.1 | 1.1 | 0.4 | 0.7 | 1 | 98.2 | -6.8 | NA | -0.1 | 0.9 | 0.3 | 0.6 | 0.8 | 70.8 | 1525 | 0 | 0.81 | 2.77 | 0.554 | 0.228 | 13.18 | 25.51 | 10.3 | 0.187
2016-03-29 | 89 | 19.16 | 14.68 | -2.419 | 78.86 |  | -0.32 | 0.961 | 0.347 | 0.661 | 0.926 | 1.277 | 0 | 1.76 | 7.191 | 97 |  | -0.039 | 1.043 | 0.422 | 0.744 | 1.008 | 3.38 | -12.5 | 43.59 |  | -0.545 | 0.871 | 0.261 | 0.583 | 0.836 | 205 | 855 | 800 | 143 | 409 | 310 | 71 | 87 | 1.779 | 182 | 0.04 | 0.054 | 0.031 | 0.005 | -0.003 | 13.18 | 2876 |  | 1480 | 20.5 | 19.16 | 13.5 | 0.70459 | 97 | 78.9 | 43.6 | 0.442 | 0.572 |  | 3.3 | 11.1 | -2.7 | 63.3 | 33 | 7.6 | 10.7 | 0.2 | 2880 | 0.071 | 0.297 | 0.278 | 0.05 | 0.142 | 0.108 | 0.025 | 0.03 | 19.16 | 13.5 | -2.4 | NA | -0.3 | 1 | 0.3 | 0.7 | 0.9 | 78.9 | 7.2 | NA | 0 | 1 | 0.4 | 0.7 | 1 | 97 | -12.5 | NA | -0.5 | 0.9 | 0.3 | 0.6 | 0.8 | 43.6 | 1480 | 0 | 1.28 | 3.38 | 0.442 | 0.572 | 13.18 | 25.83 | 19.7 | 0.7418
2016-03-30 | 90 | 20.36 | 14.73 | 0.617 | 72.4 |  | -0.383 | 1.035 | 0.348 | 0.661 | 0.927 | 1.091 | 0 | 1.802 | 11.87 | 97.1 |  | 0.169 | 1.318 | 0.422 | 0.733 | 0.997 | 3.674 | -9.24 | 38.09 |  | -1.583 | 0.882 | 0.272 | 0.571 | 0.836 | 154 | 999 | 822 | 64 | 275 | 323 | 109 | 134 | 1.815 | 176 | 0.047 | 0.054 | 0.031 | 0.005 | -0.004 | 13.18 | 2876 |  | 1438 | 20.77 | 20.36 | 13.55 | 0.66552 | 97.1 | 72.4 | 38.1 | 0.53 | 0.861 |  | 5.4 | 14.9 | -1 | 65.8 | 35 | 7.2 | 11.5 | 0 | 2880 | 0.053 | 0.347 | 0.285 | 0.022 | 0.095 | 0.112 | 0.038 | 0.047 | 20.36 | 13.55 | 0.6 | NA | -0.4 | 1 | 0.3 | 0.7 | 0.9 | 72.4 | 11.9 | NA | 0.2 | 1.3 | 0.4 | 0.7 | 1 | 97.1 | -9.2 | NA | -1.6 | 0.9 | 0.3 | 0.6 | 0.8 | 38.1 | 1438 | 0 | 1.09 | 3.67 | 0.53 | 0.861 | 13.18 | 26.15 | 21.1 | 0.7786
2016-03-31 | 91 | 20.6 | 14.3 | 2.447 | 65.17 |  | -1.232 | 1.085 | 0.34 | 0.653 | 0.915 | 1.586 | 0 | 1.844 | 12.69 | 97.1 |  | 1.499 | 1.373 | 0.43 | 0.73 | 0.982 | 4.314 | -6.457 | 28.92 |  | -3.917 | 0.939 | 0.238 | 0.571 | 0.836 | 228 | 953 | 1011 | 29 | 96 | 188 | 151 | 224 | 1.855 | 163 | 0.063 | 0.074 | 0.054 | 0.005 | -0.004 | 13.18 | 2876 |  | 1396 | 21.03 | 20.6 | 13.15 | 0.63835 | 97.1 | 65.2 | 28.9 | 0.424 | 1.043 |  | 7.5 | 17 | 1.7 | 60.7 | 23 | 6.7 | 8.6 | 0 | 2880 | 0.079 | 0.331 | 0.351 | 0.01 | 0.033 | 0.065 | 0.052 | 0.078 | 20.6 | 13.15 | 2.4 | NA | -1.2 | 1.1 | 0.3 | 0.7 | 0.9 | 65.2 | 12.7 | NA | 1.5 | 1.4 | 0.4 | 0.7 | 1 | 97.1 | -6.5 | NA | -3.9 | 0.9 | 0.2 | 0.6 | 0.8 | 28.9 | 1396 | 0 | 1.59 | 4.31 | 0.424 | 1.043 | 13.18 | 26.47 | 19.1 | 0.7782
2016-04-01 | 92 | 21.45 | 14.72 | 3.767 | 64.75 |  | -0.472 | 1.152 | 0.343 | 0.647 | 0.907 | 1.668 | 12.45 | 1.89 | 14.86 | 95.1 |  | 8.2 | 1.339 | 0.407 | 0.718 | 0.982 | 3.674 | -5.372 | 26.96 |  | -4.976 | 0.948 | 0.258 | 0.568 | 0.833 | 77 | 816 | 897 | 43 | 328 | 500 | 172 | 47 | 1.899 | 172 | 0.074 | 0.074 | 0.074 | 0.005 | -0.003 | 13.18 | 2876 |  | 1350 | 21.3 | 21.45 | 13.54 | 0.63124 | 95.1 | 64.8 | 27 | 0.456 | 1.233 |  | 8.6 | 17.8 | 1.6 | 55.3 | 24 | 6.9 | 9.8 | 0 | 2880 | 0.027 | 0.283 | 0.311 | 0.015 | 0.114 | 0.174 | 0.06 | 0.016 | 21.45 | 13.54 | 3.8 | NA | -0.5 | 1.2 | 0.3 | 0.6 | 0.9 | 64.8 | 14.9 | NA | 8.2 | 1.3 | 0.4 | 0.7 | 1 | 95.1 | -5.4 | NA | -5 | 0.9 | 0.3 | 0.6 | 0.8 | 27 | 1350 | 0 | 1.67 | 3.67 | 0.456 | 1.233 | 13.18 | 26.79 | 20.2 | 0.8007
2016-04-02 | 93 | 17.55 | 11.54 | 3.712 | 72.76 |  | 1.575 | 1.19 | 0.332 | 0.626 | 0.872 | 1.391 | 16.51 | 1.93 | 12.28 | 97.6 |  | 12.58 | 1.396 | 0.407 | 0.695 | 0.948 | 4.687 | -4.828 | 41.49 |  | -6.418 | 0.936 | 0.258 | 0.546 | 0.775 | 236 | 932 | 305 | 53 | 364 | 621 | 266 | 103 | 1.93 | 164 | 0.074 | 0.074 | 0.074 | 0.005 | -0.003 | 13.18 | 2876 |  | 1310 | 21.56 | 17.54 | 10.62 | 0.60547 | 97.6 | 72.8 | 41.5 | 0.593 | 0.836 |  | 8.5 | 14.6 | 2.9 | 65.3 | 40 | 6.6 | 13.7 | 0.6 | 2880 | 0.082 | 0.324 | 0.106 | 0.018 | 0.126 | 0.216 | 0.092 | 0.036 | 17.54 | 10.62 | 3.7 | NA | 1.6 | 1.2 | 0.3 | 0.6 | 0.9 | 72.8 | 12.3 | NA | 12.6 | 1.4 | 0.4 | 0.7 | 0.9 | 97.6 | -4.8 | NA | -6.4 | 0.9 | 0.3 | 0.5 | 0.8 | 41.5 | 1310 | 0 | 1.39 | 4.69 | 0.593 | 0.836 | 13.18 | 27.11 | 17.1 | 0.647
2016-04-03 | 94 | 13.78 | 8.88 | 3.677 | 72.9 |  | 2.661 | 1.192 | 0.321 | 0.605 | 0.843 | 1.025 | 0.254 | 1.96 | 10.18 | 98.1 |  | 10.28 | 1.476 | 0.407 | 0.661 | 0.913 | 3.407 | -2.656 | 42.5 |  | -4.106 | 1.005 | 0.235 | 0.534 | 0.764 | 329 | 1088 | 684 | 117 | 229 | 210 | 104 | 119 | 1.942 | 166 | 0.074 | 0.074 | 0.074 | 0.005 | -0.004 | 13.18 | 2876 |  | 1280 | 21.82 | 13.78 | 8.17 | 0.59289 | 98.1 | 72.9 | 42.5 | 0.528 | 0.714 |  | 8.3 | 14.5 | 1.1 | 59.8 | 32 | 7.7 | 10.9 | 0 | 2880 | 0.114 | 0.378 | 0.238 | 0.041 | 0.08 | 0.073 | 0.036 | 0.041 | 13.78 | 8.17 | 3.7 | NA | 2.7 | 1.2 | 0.3 | 0.6 | 0.8 | 72.9 | 10.2 | NA | 10.3 | 1.5 | 0.4 | 0.7 | 0.9 | 98.1 | -2.7 | NA | -4.1 | 1 | 0.2 | 0.5 | 0.8 | 42.5 | 1280 | 0 | 1.03 | 3.41 | 0.528 | 0.714 | 13.18 | 27.43 | 12.8 | 0.5024
2016-04-04 | 95 | 3.376 | 2.368 | 0.769 | 88.4 |  | 0.179 | 1.253 | 0.312 | 0.59 | 0.826 | 1.554 | 5.08 | 1.883 | 6.035 | 98.5 |  | 6.476 | 1.43 | 0.384 | 0.661 | 0.902 | 5.834 | -1.977 | 58.46 |  | -2.729 | 1.12 | 0.235 | 0.523 | 0.741 | 105 | 121 | 111 | 100 | 627 | 1289 | 397 | 130 | 1.889 | 176 | 0.074 | 0.074 | 0.074 | 0.005 | -0.003 | 13.14 | 2876 |  | 1357 | 22.08 | 3.38 | 2.18 | 0.64497 | 98.5 | 88.4 | 58.5 | 0.548 | 0.389 |  | 3.1 | 7.1 | 0 | 86.2 | 61 | 7 | 13.2 | 4.8 | 2880 | 0.036 | 0.042 | 0.039 | 0.035 | 0.218 | 0.448 | 0.138 | 0.045 | 3.38 | 2.18 | 0.8 | NA | 0.2 | 1.3 | 0.3 | 0.6 | 0.8 | 88.4 | 6 | NA | 6.5 | 1.4 | 0.4 | 0.7 | 0.9 | 98.5 | -2 | NA | -2.7 | 1.1 | 0.2 | 0.5 | 0.7 | 58.5 | 1357 | 10 | 1.55 | 5.83 | 0.548 | 0.389 | 13.14 | 27.75 | 8 | 0.1218
2016-04-05 | 96 | 8.31 | 6.802 | -1.196 | 92.9 |  | -1.6 | 1.098 | 0.308 | 0.578 | 0.812 | 1.56 | 6.096 | 1.91 | 0.604 | 98.5 |  | 0.534 | 1.247 | 0.384 | 0.638 | 0.879 | 5.647 | -4.896 | 82.4 |  | -9.41 | 0.936 | 0.223 | 0.5 | 0.729 | 34 | 38 | 74 | 116 | 781 | 1357 | 434 | 46 | 1.91 | 169 | 0.074 | 0.074 | 0.074 | 0.005 | -0.003 | 13.18 | 2876 |  | 1330 | 22.34 | 8.33 | 6.26 | 0.7515 | 98.5 | 92.9 | 82.4 | 0.526 | 0.112 |  | 2.3 | 4.4 | -0.3 | 76.7 | 62 | 9.7 | 15.4 | 0 | 2880 | 0.012 | 0.013 | 0.026 | 0.04 | 0.271 | 0.471 | 0.151 | 0.016 | 8.33 | 6.26 | -1.2 | NA | -1.6 | 1.1 | 0.3 | 0.6 | 0.8 | 92.9 | 0.6 | NA | 0.5 | 1.2 | 0.4 | 0.6 | 0.9 | 98.5 | -4.9 | NA | -9.4 | 0.9 | 0.2 | 0.5 | 0.7 | 82.4 | 1330 | 0 | 1.56 | 5.65 | 0.526 | 0.112 | 13.18 | 28.07 | 5.5 | 0.2968
2016-04-06 | 97 | 9.28 | 6.522 | 1.032 | 92.7 |  | 0.844 | 0.982 | 0.301 | 0.57 | 0.809 | 1.388 | 4.064 | 1.924 | 7.598 | 98.5 |  | 8.79 | 1.063 | 0.384 | 0.626 | 0.879 | 4.474 | -1.231 | 67.29 |  | -1.932 | 0.89 | 0.223 | 0.488 | 0.729 | 120 | 401 | 257 | 46 | 500 | 1105 | 347 | 104 | 1.927 | 161 | 0.074 | 0.074 | 0.074 | 0.005 | -0.003 | 13.17 | 2876 |  | 1316 | 22.6 | 9.28 | 6 | 0.64655 | 98.5 | 92.7 | 67.3 | 0.702 | 0.341 |  | 4.4 | 9.1 | 1.8 | 80.1 | 63 | 6.9 | 16.4 | 1.6 | 2880 | 0.042 | 0.139 | 0.089 | 0.016 | 0.174 | 0.384 | 0.12 | 0.036 | 9.28 | 6 | 1 | NA | 0.8 | 1 | 0.3 | 0.6 | 0.8 | 92.7 | 7.6 | NA | 8.8 | 1.1 | 0.4 | 0.6 | 0.9 | 98.5 | -1.2 | NA | -1.9 | 0.9 | 0.2 | 0.5 | 0.7 | 67.3 | 1316 | 0 | 1.39 | 4.47 | 0.702 | 0.341 | 13.17 | 28.38 | 8.8 | 0.327
2016-04-07 | 98 | 23.04 | 15.33 | 4.569 | 73.93 |  | 3.227 | 0.924 | 0.3 | 0.568 | 0.808 | 1.531 | 0 | 1.988 | 14.86 | 98.7 |  | 15.26 | 1.085 | 0.373 | 0.626 | 0.879 | 3.78 | -3.402 | 30.49 |  | -5.638 | 0.695 | 0.226 | 0.488 | 0.721 | 433 | 1228 | 902 | 62 | 80 | 55 | 18 | 102 | 1.991 | 162 | 0.076 | 0.097 | 0.054 | 0.005 | -0.003 | 13.18 | 2876 |  | 1252 | 22.86 | 23.04 | 14.1 | 0.61198 | 98.7 | 73.9 | 30.5 | 0.515 | 1.174 |  | 8.3 | 16.8 | 0.7 | 68.5 | 43 | 7.6 | 12.3 | 0 | 2880 | 0.15 | 0.426 | 0.313 | 0.022 | 0.028 | 0.019 | 0.006 | 0.035 | 23.04 | 14.1 | 4.6 | NA | 3.2 | 0.9 | 0.3 | 0.6 | 0.8 | 73.9 | 14.9 | NA | 15.3 | 1.1 | 0.4 | 0.6 | 0.9 | 98.7 | -3.4 | NA | -5.6 | 0.7 | 0.2 | 0.5 | 0.7 | 30.5 | 1252 | 0 | 1.53 | 3.78 | 0.515 | 1.174 | 13.18 | 28.7 | 18.3 | 0.8028
2016-04-08 | 99 | 15.39 | 9.31 | 7.723 | 57.23 |  | 6.223 | 0.904 | 0.296 | 0.559 | 0.793 | 1.667 | 0 | 2.044 | 15.75 | 95.6 |  | 16.62 | 1.069 | 0.373 | 0.643 | 0.862 | 6.554 | -2.451 | 27.3 |  | -3.781 | 0.701 | 0.206 | 0.479 | 0.706 | 334 | 622 | 186 | 110 | 523 | 785 | 245 | 75 | 2.048 | 162 | 0.073 | 0.203 | -0.138 | 0.005 | -0.003 | 13.19 | 2876 |  | 1196 | 23.11 | 15.39 | 8.56 | 0.55621 | 95.6 | 57.2 | 27.3 | 0.488 | 1.3 |  | 11.2 | 16.1 | 5.1 | 50 | 37 | 8 | 14 | 0 | 2880 | 0.116 | 0.216 | 0.065 | 0.038 | 0.182 | 0.273 | 0.085 | 0.026 | 15.39 | 8.56 | 7.7 | NA | 6.2 | 0.9 | 0.3 | 0.6 | 0.8 | 57.2 | 15.8 | NA | 16.6 | 1.1 | 0.4 | 0.6 | 0.9 | 95.6 | -2.5 | NA | -3.8 | 0.7 | 0.2 | 0.5 | 0.7 | 27.3 | 1196 | 0 | 1.67 | 6.55 | 0.488 | 1.3 | 13.19 | 29.02 | 18.2 | 0.5303
2016-04-09 | 100 | 23.67 | 14.95 | 1.83 | 62.37 |  | 1.312 | 0.9 | 0.279 | 0.554 | 0.788 | 1.207 | 0 | 2.076 | 9.62 | 90.2 |  | 12.24 | 1.032 | 0.383 | 0.683 | 0.913 | 4.287 | -4.89 | 30.75 |  | -6.994 | 0.663 | 0.142 | 0.446 | 0.69 | 280 | 758 | 613 | 112 | 319 | 385 | 191 | 222 | 2.094 | 165 | -0.053 | 2.417 | -1.927 | 0.005 | -0.003 | 13.18 | 2876 |  | 1164 | 23.37 | 23.67 | 13.76 | 0.58133 | 90.2 | 62.4 | 30.8 | 0.369 | 0.829 |  | 6.9 | 14.4 | 1.2 | 48.7 | 28 | 7.1 | 11.6 | 0 | 2880 | 0.097 | 0.263 | 0.213 | 0.039 | 0.111 | 0.134 | 0.066 | 0.077 | 23.67 | 13.76 | 1.8 | NA | 1.3 | 0.9 | 0.3 | 0.6 | 0.8 | 62.4 | 9.6 | NA | 12.2 | 1 | 0.4 | 0.7 | 0.9 | 90.2 | -4.9 | NA | -7 | 0.7 | 0.1 | 0.4 | 0.7 | 30.8 | 1164 | 0 | 1.21 | 4.29 | 0.369 | 0.829 | 13.18 | 29.33 | 14.5 | 0.807
2016-04-10 | 101 | 23.68 | 15.25 | 1.824 | 60.91 |  | 1.377 | 0.785 | 0.231 | 0.567 | 0.802 | 1.656 | 0 | 2.111 | 11.51 | 92.4 |  | 14.16 | 0.929 | 0.344 | 0.764 | 0.99 | 3.914 | -8.28 | 26.26 |  | -8.86 | 0.473 | 0.039 | 0.437 | 0.663 | 218 | 818 | 1049 | 60 | 145 | 221 | 135 | 234 | 2.125 | 161 | -0.135 | 6.701 | -4.831 | 0.005 | -0.004 | 13.18 | 2876 |  | 1129 | 23.61 | 23.68 | 14.03 | 0.59248 | 92.4 | 60.9 | 26.3 | 0.357 | 1 |  | 6.9 | 15.3 | 0.5 | 48 | 21 | 7 | 10.3 | 0 | 2880 | 0.076 | 0.284 | 0.364 | 0.021 | 0.05 | 0.077 | 0.047 | 0.081 | 23.68 | 14.03 | 1.8 | NA | 1.4 | 0.8 | 0.2 | 0.6 | 0.8 | 60.9 | 11.5 | NA | 14.2 | 0.9 | 0.3 | 0.8 | 1 | 92.4 | -8.3 | NA | -8.9 | 0.5 | 0 | 0.4 | 0.7 | 26.3 | 1129 | 0 | 1.66 | 3.91 | 0.357 | 1 | 13.18 | 29.64 | 19.8 | 0.7989
2016-04-11 | 102 | 19.81 | 12.33 | 1.861 | 68.98 |  | 1.784 | 0.76 | 0.228 | 0.566 | 0.801 | 1.635 | 0 | 2.141 | 10.2 | 91.6 |  | 13.47 | 0.88 | 0.353 | 0.784 | 0.991 | 4.287 | -6.037 | 39.9 |  | -6.446 | 0.474 | 0.052 | 0.431 | 0.682 | 97 | 742 | 871 | 25 | 265 | 503 | 252 | 125 | 2.155 | 179 | 0.441 | 9.24 | -4.982 | 0.005 | -0.004 | 13.18 | 2876 |  | 1099 | 23.88 | 19.81 | 11.34 | 0.57244 | 91.6 | 69 | 39.9 | 0.496 | 0.747 |  | 6.9 | 14 | 1.8 | 57.7 | 38 | 7 | 10.1 | 0 | 2880 | 0.034 | 0.258 | 0.302 | 0.009 | 0.092 | 0.175 | 0.088 | 0.043 | 19.81 | 11.34 | 1.9 | NA | 1.8 | 0.8 | 0.2 | 0.6 | 0.8 | 69 | 10.2 | NA | 13.5 | 0.9 | 0.4 | 0.8 | 1 | 91.6 | -6 | NA | -6.4 | 0.5 | 0.1 | 0.4 | 0.7 | 39.9 | 1099 | 0 | 1.64 | 4.29 | 0.496 | 0.747 | 13.18 | 29.95 | 16.2 | 0.6614
2016-04-12 | 103 | 14.52 | 9.12 | 1.181 | 66.67 |  | 1.305 | 0.773 | 0.245 | 0.544 | 0.779 | 1.577 | 0 | 2.16 | 8.05 | 94.2 |  | 10.69 | 0.912 | 0.336 | 0.704 | 0.922 | 5.887 | -5.087 | 33.32 |  | -5.942 | 0.658 | 0.117 | 0.43 | 0.664 | 208 | 691 | 540 | 121 | 358 | 590 | 265 | 107 | 2.153 | 162 | 0.264 | 7.839 | -4.939 | 0.005 | -0.003 | 13.18 | 2876 |  | 1080 | 24.12 | 14.52 | 8.38 | 0.57713 | 94.2 | 66.7 | 33.3 | 0.358 | 0.717 |  | 5.4 | 11.1 | -0.4 | 55.8 | 25 | 7.8 | 15.4 | 0 | 2880 | 0.072 | 0.24 | 0.188 | 0.042 | 0.124 | 0.205 | 0.092 | 0.037 | 14.52 | 8.38 | 1.2 | NA | 1.3 | 0.8 | 0.2 | 0.5 | 0.8 | 66.7 | 8.1 | NA | 10.7 | 0.9 | 0.3 | 0.7 | 0.9 | 94.2 | -5.1 | NA | -5.9 | 0.7 | 0.1 | 0.4 | 0.7 | 33.3 | 1080 | 0 | 1.58 | 5.89 | 0.358 | 0.717 | 13.18 | 30.26 | 13.1 | 0.4798
2016-04-13 | 104 | 17.73 | 12.36 | 1.359 | 63.52 |  | 1.551 | 0.785 | 0.252 | 0.549 | 0.781 | 1.277 | 1.524 | 2.155 | 7.363 | 97.3 |  | 12.32 | 0.872 | 0.339 | 0.686 | 0.919 | 4.26 | -3.056 | 25.11 |  | -5.051 | 0.663 | 0.133 | 0.442 | 0.68 | 180 | 563 | 269 | 141 | 496 | 757 | 321 | 153 | 2.151 | 163 | 0.766 | 6.156 | -4.051 | 0.005 | -0.003 | 13.18 | 2876 |  | 1085 | 24.37 | 17.73 | 11.36 | 0.64072 | 97.3 | 63.5 | 25.1 | 0.258 | 0.77 |  | 5.4 | 10.9 | -0.5 | 54.5 | 22 | 8.7 | 13.2 | 0.8 | 2880 | 0.063 | 0.195 | 0.093 | 0.049 | 0.172 | 0.263 | 0.111 | 0.053 | 17.73 | 11.36 | 1.4 | NA | 1.6 | 0.8 | 0.3 | 0.5 | 0.8 | 63.5 | 7.4 | NA | 12.3 | 0.9 | 0.3 | 0.7 | 0.9 | 97.3 | -3.1 | NA | -5.1 | 0.7 | 0.1 | 0.4 | 0.7 | 25.1 | 1085 | 0.7 | 1.28 | 4.26 | 0.258 | 0.77 | 13.18 | 30.57 | 10.4 | 0.58
2016-04-14 | 105 | 16.22 | 10 | 1.924 | 64.58 |  | 1.887 | 0.746 | 0.246 | 0.542 | 0.771 | 1.503 | 0 | 2.181 | 8.86 | 88.8 |  | 12.61 | 0.857 | 0.337 | 0.689 | 0.914 | 4.82 | -3.593 | 31.28 |  | -4.111 | 0.566 | 0.117 | 0.429 | 0.647 | 521 | 1114 | 710 | 107 | 86 | 73 | 56 | 213 | 2.193 | 165 | 1.046 | 7.202 | -3.879 | 0.005 | -0.003 | 13.19 | 2876 |  | 1059 | 24.61 | 16.22 | 9.18 | 0.56597 | 88.8 | 64.6 | 31.3 | 0.356 | 0.781 |  | 6.5 | 12.7 | 2.5 | 55.2 | 30 | 5.8 | 10.2 | 0 | 2880 | 0.181 | 0.387 | 0.247 | 0.037 | 0.03 | 0.025 | 0.019 | 0.074 | 16.22 | 9.18 | 1.9 | NA | 1.9 | 0.7 | 0.2 | 0.5 | 0.8 | 64.6 | 8.9 | NA | 12.6 | 0.9 | 0.3 | 0.7 | 0.9 | 88.8 | -3.6 | NA | -4.1 | 0.6 | 0.1 | 0.4 | 0.6 | 31.3 | 1059 | 0 | 1.5 | 4.82 | 0.356 | 0.781 | 13.19 | 30.88 | 12.5 | 0.5253
2016-04-15 | 106 | 14.2 | 8.81 | 2.104 | 67.78 |  | 2.141 | 0.726 | 0.242 | 0.541 | 0.765 | 1.509 | 0 | 2.203 | 9.65 | 91.5 |  | 12.54 | 0.834 | 0.333 | 0.705 | 0.916 | 5.754 | -4.204 | 36.36 |  | -4.834 | 0.558 | 0.118 | 0.42 | 0.646 | 70 | 608 | 560 | 121 | 523 | 672 | 251 | 75 | 2.217 | 163 | 1.089 | 10.11 | -4.139 | 0.005 | -0.004 | 13.17 | 2876 |  | 1037 | 24.86 | 14.19 | 8.1 | 0.57082 | 91.5 | 67.8 | 36.4 | 0.436 | 0.762 |  | 6.3 | 13.4 | 0.4 | 63.6 | 34 | 7.3 | 14 | 0 | 2880 | 0.024 | 0.211 | 0.194 | 0.042 | 0.182 | 0.233 | 0.087 | 0.026 | 14.19 | 8.1 | 2.1 | NA | 2.1 | 0.7 | 0.2 | 0.5 | 0.8 | 67.8 | 9.7 | NA | 12.5 | 0.8 | 0.3 | 0.7 | 0.9 | 91.5 | -4.2 | NA | -4.8 | 0.6 | 0.1 | 0.4 | 0.6 | 36.4 | 1037 | 0 | 1.51 | 5.75 | 0.436 | 0.762 | 13.17 | 31.17 | 13.9 | 0.4552
2016-04-16 | 107 | 22.11 | 13.77 | 2.134 | 67.01 |  | 1.878 | 0.707 | 0.23 | 0.542 | 0.772 | 1.273 | 0 | 2.243 | 10.93 | 92.3 |  | 13.76 | 0.821 | 0.354 | 0.752 | 0.958 | 5.007 | -7.517 | 38.79 |  | -8.15 | 0.515 | 0.068 | 0.402 | 0.63 | 302 | 981 | 587 | 127 | 286 | 278 | 190 | 129 | 2.239 | 161 | 1.04 | 13.09 | -7.951 | 0.005 | -0.003 | 13.19 | 2876 |  | 997 | 25.1 | 22.1 | 12.67 | 0.5733 | 92.3 | 67 | 38.8 | 0.507 | 0.8 |  | 6.7 | 13.1 | -1.7 | 57.2 | 35 | 7.2 | 11.3 | 0 | 2880 | 0.105 | 0.341 | 0.204 | 0.044 | 0.099 | 0.097 | 0.066 | 0.045 | 22.1 | 12.67 | 2.1 | NA | 1.9 | 0.7 | 0.2 | 0.5 | 0.8 | 67 | 10.9 | NA | 13.8 | 0.8 | 0.4 | 0.8 | 1 | 92.3 | -7.5 | NA | -8.2 | 0.5 | 0.1 | 0.4 | 0.6 | 38.8 | 997 | 0 | 1.27 | 5.01 | 0.507 | 0.8 | 13.19 | 31.48 | 18.4 | 0.702
2016-04-17 | 108 | 24.12 | 14.96 | 5.958 | 62.32 |  | 5.501 | 0.733 | 0.226 | 0.56 | 0.792 | 1.54 | 0 | 2.286 | 15.94 | 92.8 |  | 19.13 | 0.967 | 0.327 | 0.784 | 0.995 | 4.394 | -2.779 | 28.62 |  | -3.442 | 0.506 | 0.036 | 0.41 | 0.64 | 367 | 1179 | 766 | 105 | 131 | 152 | 67 | 112 | 2.29 | 162 | 4.461 | 16.29 | -3.685 | 0.005 | -0.003 | 13.18 | 2876 |  | 954 | 25.34 | 24.13 | 13.76 | 0.57024 | 92.8 | 62.3 | 28.6 | 0.518 | 1.293 |  | 12 | 19 | 4.8 | 47.1 | 27 | 8 | 13 | 0 | 2879 | 0.127 | 0.41 | 0.266 | 0.036 | 0.046 | 0.053 | 0.023 | 0.039 | 24.13 | 13.76 | 6 | NA | 5.5 | 0.7 | 0.2 | 0.6 | 0.8 | 62.3 | 15.9 | NA | 19.1 | 1 | 0.3 | 0.8 | 1 | 92.8 | -2.8 | NA | -3.4 | 0.5 | 0 | 0.4 | 0.6 | 28.6 | 954 | 0 | 1.54 | 4.39 | 0.518 | 1.293 | 13.18 | 31.78 | 18.7 | 0.7593
2016-04-18 | 109 | 23.62 | 14.76 | 7.935 | 56.56 |  | 7.204 | 0.822 | 0.23 | 0.557 | 0.802 | 1.778 | 0 | 2.348 | 18.98 | 90.1 |  | 22.22 | 0.98 | 0.334 | 0.757 | 0.994 | 5.274 | -1.833 | 22.71 |  | -2.917 | 0.52 | 0.089 | 0.429 | 0.655 | 183 | 909 | 1009 | 171 | 180 | 214 | 119 | 95 | 2.35 | 162 | 5.722 | 18.89 | -2.955 | 0.005 | -0.004 | 13.18 | 2876 |  | 892 | 25.58 | 23.62 | 13.57 | 0.57451 | 90.1 | 56.6 | 22.7 | 0.498 | 1.696 |  | 15.1 | 22.1 | 7.9 | 37.9 | 23 | 9.1 | 13.4 | 0 | 2880 | 0.064 | 0.316 | 0.35 | 0.059 | 0.063 | 0.074 | 0.041 | 0.033 | 23.62 | 13.57 | 7.9 | NA | 7.2 | 0.8 | 0.2 | 0.6 | 0.8 | 56.6 | 19 | NA | 22.2 | 1 | 0.3 | 0.8 | 1 | 90.1 | -1.8 | NA | -2.9 | 0.5 | 0.1 | 0.4 | 0.7 | 22.7 | 892 | 0 | 1.78 | 5.27 | 0.498 | 1.696 | 13.18 | 32.08 | 20.8 | 0.7363
2016-04-19 | 110 | 22.13 | 13.58 | 7.968 | 60.17 |  | 7.132 | 0.825 | 0.236 | 0.558 | 0.812 | 1.556 | 0 | 2.399 | 20.13 | 93.4 |  | 22.71 | 1.011 | 0.35 | 0.726 | 1.009 | 3.7 | -2.376 | 20.54 |  | -2.905 | 0.629 | 0.114 | 0.431 | 0.673 | 120 | 862 | 893 | 40 | 233 | 352 | 267 | 112 | 2.4 | 159 | 6.018 | 19.23 | -3.021 | 0.005 | -0.003 | 13.19 | 2876 |  | 841 | 25.81 | 22.13 | 12.49 | 0.56439 | 93.4 | 60.2 | 20.5 | 0.483 | 1.873 |  | 14.5 | 23.3 | 7 | 44.7 | 22 | 7 | 10.5 | 0 | 2879 | 0.042 | 0.299 | 0.31 | 0.014 | 0.081 | 0.122 | 0.093 | 0.039 | 22.13 | 12.49 | 8 | NA | 7.1 | 0.8 | 0.2 | 0.6 | 0.8 | 60.2 | 20.1 | NA | 22.7 | 1 | 0.4 | 0.7 | 1 | 93.4 | -2.4 | NA | -2.9 | 0.6 | 0.1 | 0.4 | 0.7 | 20.5 | 841 | 0 | 1.56 | 3.7 | 0.483 | 1.873 | 13.19 | 32.37 | 22.5 | 0.6837
2016-04-20 | 111 | 25.29 | 15.61 | 9.01 | 58.79 |  | 8.51 | 0.803 | 0.237 | 0.557 | 0.828 | 1.769 | 0 | 2.461 | 21.01 | 93.8 |  | 24.53 | 1.019 | 0.366 | 0.822 | 1.06 | 3.514 | -1.426 | 22.03 |  | -2.122 | 0.581 | 0.073 | 0.41 | 0.663 | 238 | 971 | 936 | 58 | 232 | 246 | 72 | 125 | 2.452 | 174 | 8 | 21.92 | -2.334 | 0.005 | -0.004 | 13.19 | 2876 |  | 779 | 26.04 | 25.31 | 14.36 | 0.56736 | 93.8 | 58.8 | 22 | 0.547 | 1.939 |  | 16.1 | 24.9 | 6.5 | 42.4 | 23 | 8 | 13.3 | 0 | 2878 | 0.083 | 0.337 | 0.325 | 0.02 | 0.081 | 0.085 | 0.025 | 0.043 | 25.31 | 14.36 | 9 | NA | 8.5 | 0.8 | 0.2 | 0.6 | 0.8 | 58.8 | 21 | NA | 24.5 | 1 | 0.4 | 0.8 | 1.1 | 93.8 | -1.4 | NA | -2.1 | 0.6 | 0.1 | 0.4 | 0.7 | 22 | 779 | 0 | 1.77 | 3.51 | 0.547 | 1.939 | 13.19 | 32.66 | 22.4 | 0.775
2016-04-21 | 112 | 17.85 | 11.02 | 8.11 | 69.1 |  | 7.608 | 0.836 | 0.256 | 0.547 | 0.81 | 1.878 | 3.556 | 2.534 | 18.94 | 97.1 |  | 21.78 | 1.086 | 0.35 | 0.757 | 0.997 | 5.3 | 0.27 | 26.93 |  | -0.519 | 0.636 | 0.08 | 0.429 | 0.695 | 187 | 1042 | 1060 | 216 | 152 | 118 | 47 | 58 | 2.526 | 165 | 6.93 | 19.26 | -0.798 | 0.005 | -0.004 | 13.17 | 2876 |  | 706 | 26.27 | 17.86 | 10.14 | 0.56775 | 97.1 | 69.1 | 26.9 | 0.589 | 1.601 |  | 14.9 | 23 | 7.4 | 53.6 | 23 | 9.2 | 17.1 | 4.4 | 2880 | 0.065 | 0.362 | 0.368 | 0.075 | 0.053 | 0.041 | 0.016 | 0.02 | 17.86 | 10.14 | 8.1 | NA | 7.6 | 0.8 | 0.3 | 0.5 | 0.8 | 69.1 | 18.9 | NA | 21.8 | 1.1 | 0.4 | 0.8 | 1 | 97.1 | 0.3 | NA | -0.5 | 0.6 | 0.1 | 0.4 | 0.7 | 26.9 | 706 | 0 | 1.88 | 5.3 | 0.589 | 1.601 | 13.17 | 32.95 | 18.7 | 0.542
2016-04-22 | 113 | 8.96 | 5.397 | 5.33 | 83.5 |  | 4.782 | 0.955 | 0.265 | 0.524 | 0.79 | 1.402 | 2.032 | 2.562 | 14.2 | 97.8 |  | 16.06 | 1.1 | 0.356 | 0.637 | 0.899 | 4.607 | -0.007 | 40.71 |  | -0.847 | 0.799 | 0.147 | 0.417 | 0.688 | 366 | 1253 | 865 | 126 | 75 | 51 | 48 | 96 | 2.556 | 162 | 4.138 | 11.18 | -0.33 | 0.005 | -0.003 | 13.2 | 2876 |  | 678 | 26.5 | 8.99 | 4.97 | 0.55284 | 97.8 | 83.5 | 40.7 | 0.659 | 0.96 |  | 9.4 | 12.9 | 5.9 | 85.6 | 69 | 5.8 | 15.7 | 2.2 | 2880 | 0.127 | 0.435 | 0.3 | 0.044 | 0.026 | 0.018 | 0.017 | 0.033 | 8.99 | 4.97 | 5.3 | NA | 4.8 | 1 | 0.3 | 0.5 | 0.8 | 83.5 | 14.2 | NA | 16.1 | 1.1 | 0.4 | 0.6 | 0.9 | 97.8 | 0 | NA | -0.8 | 0.8 | 0.1 | 0.4 | 0.7 | 40.7 | 678 | 0 | 1.4 | 4.61 | 0.659 | 0.96 | 13.2 | 33.24 | 14.2 | 0.2705
2016-04-23 | 114 | 16.57 | 9.75 | 4.832 | 84.8 |  | 5.268 | 0.912 | 0.265 | 0.523 | 0.806 | 0.966 | 1.778 | 2.615 | 11.42 | 97.6 |  | 15.69 | 1.152 | 0.39 | 0.655 | 0.937 | 4.26 | 0.532 | 55.69 |  | 0.334 | 0.719 | 0.145 | 0.417 | 0.694 | 251 | 907 | 346 | 95 | 369 | 512 | 244 | 156 | 2.608 | 162 | 5.608 | 13.35 | 0.585 | 0.005 | -0.003 | 13.19 | 2876 |  | 625 | 26.73 | 16.59 | 8.97 | 0.54069 | 97.6 | 84.8 | 55.7 | 0.752 | 0.598 |  | 9.9 | 14.9 | 7 | 79.4 | 50 | 6 | 11.8 | 1.2 | 2880 | 0.087 | 0.315 | 0.12 | 0.033 | 0.128 | 0.178 | 0.085 | 0.054 | 16.59 | 8.97 | 4.8 | NA | 5.3 | 0.9 | 0.3 | 0.5 | 0.8 | 84.8 | 11.4 | NA | 15.7 | 1.2 | 0.4 | 0.7 | 0.9 | 97.6 | 0.5 | NA | 0.3 | 0.7 | 0.1 | 0.4 | 0.7 | 55.7 | 625 | 0 | 0.97 | 4.26 | 0.752 | 0.598 | 13.19 | 33.52 | 10.9 | 0.4949
2016-04-24 | 115 | 10.2 | 6.033 | 2.06 | 91 |  | 2.148 | 1.002 | 0.259 | 0.503 | 0.785 | 0.779 | 4.318 | 2.623 | 6.686 | 98.3 |  | 9.93 | 1.131 | 0.367 | 0.625 | 0.919 | 4.394 | -0.278 | 63.65 |  | -0.327 | 0.857 | 0.145 | 0.396 | 0.663 | 260 | 542 | 218 | 66 | 344 | 802 | 435 | 213 | 2.621 | 161 | 2.763 | 8.86 | 0.031 | 0.005 | -0.004 | 13.2 | 2876 |  | 617 | 26.95 | 10.23 | 5.55 | 0.54252 | 98.3 | 91 | 63.7 | 0.624 | 0.356 |  | 6.6 | 11.4 | 3.3 | 78.8 | 53 | 5.8 | 9.2 | 2.2 | 2880 | 0.09 | 0.188 | 0.076 | 0.023 | 0.119 | 0.278 | 0.151 | 0.074 | 10.23 | 5.55 | 2.1 | NA | 2.1 | 1 | 0.3 | 0.5 | 0.8 | 91 | 6.7 | NA | 9.9 | 1.1 | 0.4 | 0.6 | 0.9 | 98.3 | -0.3 | NA | -0.3 | 0.9 | 0.1 | 0.4 | 0.7 | 63.7 | 617 | 0 | 0.78 | 4.39 | 0.624 | 0.356 | 13.2 | 33.81 | 7 | 0.3026
2016-04-25 | 116 | 12.6 | 8.45 | 1.29 | 90.6 |  | 1.747 | 0.959 | 0.259 | 0.496 | 0.78 | 1.029 | 8.64 | 2.635 | 6.415 | 98.9 |  | 11.06 | 1.154 | 0.379 | 0.609 | 0.911 | 3.46 | -2.58 | 63.99 |  | -2.736 | 0.722 | 0.145 | 0.392 | 0.685 | 88 | 477 | 157 | 33 | 568 | 1141 | 339 | 77 | 2.647 | 162 | 2.429 | 8.21 | -3.021 | 0.005 | -0.004 | 13.18 | 2876 |  | 605 | 27.17 | 12.89 | 7.77 | 0.60279 | 98.9 | 90.6 | 64 | 0.616 | 0.347 |  | 5.5 | 10.4 | 1 | 78.2 | 52 | 5.8 | 10.9 | 1 | 2880 | 0.031 | 0.166 | 0.055 | 0.011 | 0.197 | 0.396 | 0.118 | 0.027 | 12.89 | 7.77 | 1.3 | NA | 1.7 | 1 | 0.3 | 0.5 | 0.8 | 90.6 | 6.4 | NA | 11.1 | 1.2 | 0.4 | 0.6 | 0.9 | 98.9 | -2.6 | NA | -2.7 | 0.7 | 0.1 | 0.4 | 0.7 | 64 | 605 | 0 | 1.03 | 3.46 | 0.616 | 0.347 | 13.18 | 34.08 | 9 | 0.3782
2016-04-26 | 117 | 23.99 | 13.71 | 1.969 | 71.5 |  | 2.425 | 0.915 | 0.236 | 0.505 | 0.8 | 1.33 | 0 | 2.669 | 10.05 | 97.5 |  | 14.69 | 1.173 | 0.386 | 0.687 | 0.96 | 4.74 | -5.353 | 34.66 |  | -5.565 | 0.566 | 0.071 | 0.379 | 0.646 | 163 | 896 | 731 | 88 | 298 | 318 | 175 | 211 | 2.681 | 163 | 2.953 | 14.71 | -6.224 | 0.005 | -0.003 | 13.19 | 2876 |  | 571 | 27.38 | 24 | 12.61 | 0.52542 | 97.5 | 71.5 | 34.7 | 0.427 | 0.804 |  | 6.1 | 14.1 | -0.4 | 65.3 | 28 | 7 | 10.5 | 0 | 2880 | 0.057 | 0.311 | 0.254 | 0.031 | 0.103 | 0.11 | 0.061 | 0.073 | 24 | 12.61 | 2 | NA | 2.4 | 0.9 | 0.2 | 0.5 | 0.8 | 71.5 | 10.1 | NA | 14.7 | 1.2 | 0.4 | 0.7 | 1 | 97.5 | -5.4 | NA | -5.6 | 0.6 | 0.1 | 0.4 | 0.6 | 34.7 | 571 | 0 | 1.33 | 4.74 | 0.427 | 0.804 | 13.19 | 34.36 | 15.4 | 0.6985
2016-04-27 | 118 | 14.82 | 8.49 | 3.791 | 69.67 |  | 3.925 | 0.907 | 0.243 | 0.502 | 0.784 | 1.576 | 0.508 | 2.696 | 12.89 | 95.9 |  | 16.75 | 1.115 | 0.377 | 0.693 | 0.957 | 4.34 | -2.711 | 32.62 |  | -2.811 | 0.631 | 0.105 | 0.39 | 0.658 | 414 | 1155 | 902 | 40 | 24 | 43 | 62 | 240 | 2.706 | 169 | 4.119 | 15.82 | -3.364 | 0.005 | -0.004 | 13.21 | 2876 |  | 544 | 27.6 | 14.85 | 7.81 | 0.52593 | 95.9 | 69.7 | 32.6 | 0.485 | 1.003 |  | 8.7 | 16.8 | 1.9 | 56 | 29 | 5.2 | 8.7 | 0 | 2880 | 0.144 | 0.401 | 0.313 | 0.014 | 0.008 | 0.015 | 0.022 | 0.083 | 14.85 | 7.81 | 3.8 | NA | 3.9 | 0.9 | 0.2 | 0.5 | 0.8 | 69.7 | 12.9 | NA | 16.8 | 1.1 | 0.4 | 0.7 | 1 | 95.9 | -2.7 | NA | -2.8 | 0.6 | 0.1 | 0.4 | 0.7 | 32.6 | 544 | 0.5 | 1.58 | 4.34 | 0.485 | 1.003 | 13.21 | 34.63 | 15.6 | 0.4288
2016-04-28 | 119 | 20.88 | 11.37 | 4.72 | 67.59 |  | 4.869 | 0.894 | 0.238 | 0.505 | 0.795 | 1.238 | 0.254 | 2.731 | 13.66 | 96.5 |  | 17.57 | 1.117 | 0.367 | 0.678 | 0.947 | 4.367 | -3.865 | 29.51 |  | -4.175 | 0.634 | 0.117 | 0.371 | 0.655 | 163 | 799 | 889 | 123 | 377 | 355 | 102 | 72 | 2.73 | 162 | 4.932 | 16.34 | -4.593 | 0.005 | -0.003 | 13.21 | 2876 |  | 509 | 27.81 | 20.88 | 10.46 | 0.50096 | 96.5 | 67.6 | 29.5 | 0.461 | 1.102 |  | 10.4 | 17.9 | 3.5 | 56.6 | 24 | 7.2 | 12.1 | 0 | 2880 | 0.057 | 0.277 | 0.309 | 0.043 | 0.131 | 0.123 | 0.035 | 0.025 | 20.88 | 10.46 | 4.7 | NA | 4.9 | 0.9 | 0.2 | 0.5 | 0.8 | 67.6 | 13.7 | NA | 17.6 | 1.1 | 0.4 | 0.7 | 0.9 | 96.5 | -3.9 | NA | -4.2 | 0.6 | 0.1 | 0.4 | 0.7 | 29.5 | 509 | 0.3 | 1.24 | 4.37 | 0.461 | 1.102 | 13.21 | 34.9 | 17.5 | 0.5983
2016-04-29 | 120 | 6.123 | 3.288 | 1.751 | 93.3 |  | 2.008 | 0.993 | 0.252 | 0.488 | 0.762 | 0.616 | 7.874 | 2.74 | 4.317 | 98.4 |  | 6.523 | 1.141 | 0.344 | 0.585 | 0.851 | 2.767 | -1.155 | 85.4 |  | -1.091 | 0.728 | 0.146 | 0.394 | 0.67 | 288 | 931 | 254 | 170 | 429 | 533 | 183 | 92 | 2.745 | 162 | 2.039 | 5.485 | -1.48 | 0.005 | -0.004 | 13.18 | 2876 |  | 500 | 28.02 | 6.13 | 3.02 | 0.49266 | 98.4 | 93.3 | 85.4 | 0.71 | 0.121 |  | 6.2 | 8.4 | 3 | 88.3 | 74 | 3.7 | 7.5 | 7.8 | 2880 | 0.1 | 0.323 | 0.088 | 0.059 | 0.149 | 0.185 | 0.064 | 0.032 | 6.13 | 3.02 | 1.8 | NA | 2 | 1 | 0.3 | 0.5 | 0.8 | 93.3 | 4.3 | NA | 6.5 | 1.1 | 0.3 | 0.6 | 0.9 | 98.4 | -1.2 | NA | -1.1 | 0.7 | 0.1 | 0.4 | 0.7 | 85.4 | 500 | 7.9 | 0.62 | 2.77 | 0.71 | 0.121 | 13.18 | 35.17 | 5.5 | 0.1743
2016-04-30 | 121 | 27.24 | 14.17 | 3.314 | 72.1 |  | 3.569 | 0.947 | 0.234 | 0.503 | 0.801 | 1.174 | 0 | 2.786 | 11.4 | 98.9 |  | 14.74 | 1.145 | 0.356 | 0.694 | 0.985 | 4.26 | -3.118 | 33.29 |  | -3.413 | 0.634 | 0.095 | 0.373 | 0.667 | 370 | 834 | 515 | 140 | 231 | 290 | 206 | 294 | 2.801 | 193 | 4.458 | 15.63 | -4.074 | 0.005 | -0.003 | 13.19 | 2876 |  | 454 | 28.22 | 27.24 | 13.02 | 0.47797 | 98.9 | 72.1 | 33.3 | 0.449 | 0.899 |  | 7.7 | 15.5 | 0.6 | 60.2 | 27 | 7.3 | 10.9 | 0 | 2880 | 0.128 | 0.29 | 0.179 | 0.049 | 0.08 | 0.101 | 0.072 | 0.102 | 27.24 | 13.02 | 3.3 | NA | 3.6 | 0.9 | 0.2 | 0.5 | 0.8 | 72.1 | 11.4 | NA | 14.7 | 1.1 | 0.4 | 0.7 | 1 | 98.9 | -3.1 | NA | -3.4 | 0.6 | 0.1 | 0.4 | 0.7 | 33.3 | 454 | 0 | 1.17 | 4.26 | 0.449 | 0.899 | 13.19 | 35.43 | 14.5 | 0.7688
2016-05-01 | 122 | 28.13 | 14.27 | 5.624 | 59.78 |  | 5.378 | 0.932 | 0.226 | 0.507 | 0.809 | 1.594 | 0.254 | 2.843 | 16.53 | 94.8 |  | 20.65 | 1.195 | 0.366 | 0.699 | 1.002 | 3.967 | -4.674 | 25.71 |  | -4.949 | 0.593 | 0.06 | 0.369 | 0.653 | 444 | 902 | 1029 | 53 | 60 | 63 | 86 | 243 | 2.847 | 172 | 6.102 | 19.89 | -5.461 | 0.006 | -0.003 | 13.2 | 2876 |  | 397 | 28.42 | 28.13 | 13.11 | 0.46605 | 94.8 | 59.8 | 25.7 | 0.483 | 1.396 |  | 11 | 20 | 1.9 | 49 | 24 | 6.9 | 10.3 | 0 | 2880 | 0.154 | 0.313 | 0.357 | 0.018 | 0.021 | 0.022 | 0.03 | 0.084 | 28.13 | 13.11 | 5.6 | NA | 5.4 | 0.9 | 0.2 | 0.5 | 0.8 | 59.8 | 16.5 | NA | 20.7 | 1.2 | 0.4 | 0.7 | 1 | 94.8 | -4.7 | NA | -4.9 | 0.6 | 0.1 | 0.4 | 0.7 | 25.7 | 397 | 0.3 | 1.59 | 3.97 | 0.483 | 1.396 | 13.2 | 35.69 | 21.2 | 0.7882
2016-05-02 | 123 | 28.26 | 13.74 | 8.43 | 55.81 |  | 8.25 | 1.014 | 0.242 | 0.518 | 0.822 | 1.694 | 0 | 2.92 | 19.79 | 91.4 |  | 23.35 | 1.2 | 0.365 | 0.724 | 1.034 | 5.167 | -2.438 | 21.42 |  | -3.27 | 0.791 | 0.086 | 0.377 | 0.678 | 181 | 834 | 898 | 145 | 242 | 291 | 156 | 131 | 2.923 | 171 | 8.5 | 22.59 | -3.47 | 0.006 | -0.003 | 13.2 | 2876 |  | 320 | 28.61 | 28.26 | 12.61 | 0.44621 | 91.4 | 55.8 | 21.4 | 0.494 | 1.814 |  | 15.6 | 23.5 | 7.1 | 39.3 | 21 | 7.5 | 10.7 | 0 | 2878 | 0.063 | 0.29 | 0.312 | 0.05 | 0.084 | 0.101 | 0.054 | 0.046 | 28.26 | 12.61 | 8.4 | NA | 8.3 | 1 | 0.2 | 0.5 | 0.8 | 55.8 | 19.8 | NA | 23.4 | 1.2 | 0.4 | 0.7 | 1 | 91.4 | -2.4 | NA | -3.3 | 0.8 | 0.1 | 0.4 | 0.7 | 21.4 | 320 | 0 | 1.69 | 5.17 | 0.494 | 1.814 | 13.2 | 35.95 | 22.2 | 0.7861
2016-05-03 | 124 | 22.87 | 10.34 | 8.52 | 59.86 |  | 8.31 | 0.997 | 0.288 | 0.531 | 0.819 | 1.558 | 0 | 2.988 | 19.05 | 94.1 |  | 21.59 | 1.308 | 0.423 | 0.678 | 0.983 | 5.834 | -1.562 | 21.89 |  | -2.092 | 0.661 | 0.162 | 0.391 | 0.682 | 115 | 1199 | 705 | 195 | 224 | 267 | 103 | 72 | 2.981 | 163 | 8.33 | 21.62 | -2.526 | 0.006 | -0.003 | 13.2 | 2876 |  | 252 | 28.8 | 22.87 | 9.49 | 0.41495 | 94.1 | 59.9 | 21.9 | 0.483 | 1.722 |  | 16.5 | 23.8 | 9.3 | 39 | 20 | 8.4 | 11.7 | 0 | 2880 | 0.04 | 0.416 | 0.245 | 0.068 | 0.078 | 0.093 | 0.036 | 0.025 | 22.87 | 9.49 | 8.5 | NA | 8.3 | 1 | 0.3 | 0.5 | 0.8 | 59.9 | 19.1 | NA | 21.6 | 1.3 | 0.4 | 0.7 | 1 | 94.1 | -1.6 | NA | -2.1 | 0.7 | 0.2 | 0.4 | 0.7 | 21.9 | 252 | 0 | 1.56 | 5.83 | 0.483 | 1.722 | 13.2 | 36.21 | 20.6 | 0.6316
2016-05-04 | 125 | 11.76 | 4.631 | 5.574 | 87.4 |  | 5.647 | 1.045 | 0.413 | 0.589 | 0.831 | 0.946 | 7.366 | 3.039 | 12.5 | 97.6 |  | 16.18 | 1.264 | 0.574 | 0.731 | 0.96 | 4.047 | 0.806 | 61.59 |  | 0.364 | 0.756 | 0.252 | 0.458 | 0.7 | 189 | 1015 | 741 | 59 | 249 | 365 | 186 | 76 | 3.028 | 182 | 6.105 | 14.01 | 0.287 | 0.005 | -0.004 | 13.18 | 2876 |  | 201 | 28.99 | 11.76 | 4.24 | 0.36054 | 97.6 | 87.4 | 61.6 | 0.893 | 0.557 |  | 11 | 15.2 | 8.5 | 80.1 | 58 | 5.5 | 13.3 | 4.6 | 2880 | 0.066 | 0.352 | 0.257 | 0.02 | 0.086 | 0.127 | 0.065 | 0.026 | 11.76 | 4.24 | 5.6 | NA | 5.6 | 1 | 0.4 | 0.6 | 0.8 | 87.4 | 12.5 | NA | 16.2 | 1.3 | 0.6 | 0.7 | 1 | 97.6 | 0.8 | NA | 0.4 | 0.8 | 0.3 | 0.5 | 0.7 | 61.6 | 201 | 7.4 | 0.95 | 4.05 | 0.893 | 0.557 | 13.18 | 36.45 | 11.7 | 0.3226
2016-05-05 | 126 | 16.19 | 5.404 | 3.914 | 86.6 |  | 4.313 | 1.15 | 0.819 | 0.698 | 0.874 | 1.157 | 5.08 | 3.092 | 10.19 | 98.1 |  | 13.61 | 1.285 | 1.464 | 0.858 | 1.001 | 4.047 | -2.713 | 51.75 |  | -2.614 | 0.997 | 0.427 | 0.54 | 0.747 | 224 | 741 | 702 | 98 | 305 | 440 | 201 | 168 | 3.107 | 166 | 5.03 | 13.82 | -3.193 | 0.005 | -0.003 | 13.2 | 2876 |  | 148 | 29.17 | 16.19 | 4.95 | 0.30574 | 98.1 | 86.6 | 51.8 | 0.644 | 0.599 |  | 9.1 | 14.6 | 3.9 | 80.3 | 48 | 6.1 | 9.7 | 5.4 | 2879 | 0.078 | 0.257 | 0.244 | 0.034 | 0.106 | 0.153 | 0.07 | 0.058 | 16.19 | 4.95 | 3.9 | NA | 4.3 | 1.2 | 0.8 | 0.7 | 0.9 | 86.6 | 10.2 | NA | 13.6 | 1.3 | 1.5 | 0.9 | 1 | 98.1 | -2.7 | NA | -2.6 | 1 | 0.4 | 0.5 | 0.7 | 51.8 | 148 | 5.1 | 1.16 | 4.05 | 0.644 | 0.599 | 13.2 | 36.7 | 12.9 | 0.4411
2016-05-06 | 127 | 28.98 | 8.17 | 6.509 | 63.64 |  | 6.666 | 1.02 | 2.878 | 0.985 | 0.976 | 1.808 | 0.254 | 3.17 | 17.21 | 97.1 |  | 21.09 | 1.238 | 8.47 | 1.494 | 1.172 | 4.66 | -3.593 | 26.44 |  | -3.457 | 0.796 | 0.518 | 0.741 | 0.776 | 447 | 1194 | 906 | 38 | 14 | 27 | 40 | 213 | 3.179 | 166 | 7.663 | 21.95 | -4.031 | 0.005 | -0.004 | 13.18 | 2876 |  | 70 | 29.35 | 28.98 | 7.5 | 0.2588 | 97.1 | 63.6 | 26.4 | 0.518 | 1.444 |  | 11.3 | 21.8 | 2.2 | 55.5 | 22 | 6.2 | 7.9 | 0 | 2879 | 0.155 | 0.415 | 0.315 | 0.013 | 0.005 | 0.009 | 0.014 | 0.074 | 28.98 | 7.5 | 6.5 | NA | 6.7 | 1 | 2.9 | 1 | 1 | 63.6 | 17.2 | NA | 21.1 | 1.2 | 8.5 | 1.5 | 1.2 | 97.1 | -3.6 | NA | -3.5 | 0.8 | 0.5 | 0.7 | 0.8 | 26.4 | 70 | 0.3 | 1.81 | 4.66 | 0.518 | 1.444 | 13.18 | 36.94 | 20.8 | 0.7845
2016-05-07 | 128 | 29.04 | 6.332 | 11.33 | 45.03 |  | 11.59 | 1.162 | 6.589 | 1.95 | 1.157 | 1.801 | 0 | 3.254 | 20.85 | 92.8 |  | 25.06 | 1.473 | 13.11 | 3.444 | 1.387 | 4.794 | -2.778 | 15.25 |  | -2.698 | 0.885 | 1.308 | 1.394 | 0.911 | 45 | 362 | 691 | 132 | 533 | 718 | 295 | 103 | 3.185 | 163 | 11.69 | 26.19 | -3.342 | 0.006 | -0.003 | 13.2 | 2876 |  | 0 | 29.53 | 29.04 | 5.81 | 0.20007 | 92.8 | 45 | 15.3 | 0.377 | 2.087 |  | 15.9 | 24.8 | 5.7 | 37.5 | 15 | 6.7 | 9.4 | 0 | 2879 | 0.016 | 0.126 | 0.24 | 0.046 | 0.185 | 0.249 | 0.102 | 0.036 | 29.04 | 5.81 | 11.3 | NA | 11.6 | 1.2 | 6.6 | 2 | 1.2 | 45 | 20.9 | NA | 25.1 | 1.5 | 13.1 | 3.4 | 1.4 | 92.8 | -2.8 | NA | -2.7 | 0.9 | 1.3 | 1.4 | 0.9 | 15.3 | 0 | 0 | 1.8 | 4.79 | 0.377 | 2.087 | 13.2 | 37.18 | 23.6 | 0.7811
2016-05-08 | 129 | 14.77 | 2.677 | 4.899 | 52.06 |  | 5.077 | 2.654 | 6.034 | 3.575 | 1.565 | 1.586 | 0 | 3.259 | 12.1 | 80.3 |  | 12.82 | 4.519 | 9.07 | 3.905 | 1.92 | 6.847 | -2.037 | 28.01 |  | -2.517 | 1.138 | 3.568 | 3.375 | 1.207 | 129 | 180 | 199 | 223 | 667 | 888 | 390 | 204 | 3.259 | 161 | 5.565 | 12.49 | -2.506 | 0.005 | -0.003 | 13.17 | 2876 |  |  | 29.69 | 14.77 | 2.45 | 0.16588 | 80.3 | 52.1 | 28 | 0.395 | 1.016 |  | 10.3 | 14.5 | 3 | 35.4 | 21 | 9.4 | 13.4 | 0 | 2880 | 0.045 | 0.063 | 0.069 | 0.077 | 0.232 | 0.308 | 0.135 | 0.071 | 14.77 | 2.45 | 4.9 | NA | 5.1 | 2.7 | 6 | 3.6 | 1.6 | 52.1 | 12.1 | NA | 12.8 | 4.5 | 9.1 | 3.9 | 1.9 | 80.3 | -2 | NA | -2.5 | 1.1 | 3.6 | 3.4 | 1.2 | 28 | 0 | 0 | 1.59 | 6.85 | 0.395 | 1.016 | 13.17 | 37.41 | 14.1 | 0.3948
2016-05-09 | 130 | 23.91 | 4.198 | 3.358 | 58.69 |  | 4.068 | 4.314 | 5.331 | 3.646 | 2.257 | 1.462 | 0 | 3.25 | 10.4 | 90.1 |  | 15.32 | 8.23 | 9.76 | 4.18 | 2.519 | 6.154 | -3.05 | 27.81 |  | -3.332 | 1.254 | 1.998 | 3.22 | 1.818 | 201 | 352 | 284 | 236 | 596 | 628 | 315 | 268 | 3.267 | 162 | 4.606 | 14.85 | -4.139 | 0.005 | -0.003 | 13.16 | 2876 |  |  | 29.87 | 23.91 | 3.85 | 0.16102 | 90.1 | 58.7 | 27.8 | 0.351 | 0.912 |  | 8.3 | 15.3 | 2.2 | 44.7 | 21 | 8.8 | 13.2 | 0 | 2880 | 0.07 | 0.122 | 0.099 | 0.082 | 0.207 | 0.218 | 0.109 | 0.093 | 23.91 | 3.85 | 3.4 | NA | 4.1 | 4.3 | 5.3 | 3.6 | 2.3 | 58.7 | 10.4 | NA | 15.3 | 8.2 | 9.8 | 4.2 | 2.5 | 90.1 | -3.1 | NA | -3.3 | 1.3 | 2 | 3.2 | 1.8 | 27.8 | 0 | 0 | 1.46 | 6.15 | 0.351 | 0.912 | 13.16 | 37.64 | 13.5 | 0.6352
2016-05-10 | 131 | 29.93 | 4.736 | 3.977 | 56.8 |  | 4.918 | 5.276 | 6.084 | 4.06 | 2.781 | 1.534 | 0 | 3.248 | 11.19 | 94.6 |  | 16.47 | 10.58 | 11.36 | 4.856 | 3.033 | 4.66 | -5.285 | 24.75 |  | -5.156 | 1.082 | 1.958 | 3.581 | 2.42 | 143 | 787 | 648 | 119 | 234 | 443 | 286 | 220 | 3.241 | 161 | 5.778 | 17.72 | -6.028 | 0.005 | -0.003 | 13.19 | 2876 |  |  | 30.03 | 29.93 | 4.35 | 0.14534 | 94.6 | 56.8 | 24.8 | 0.33 | 1.001 |  | 9.6 | 16.5 | 1.5 | 43.3 | 20 | 7.3 | 10.6 | 0 | 2880 | 0.05 | 0.273 | 0.225 | 0.041 | 0.081 | 0.154 | 0.099 | 0.076 | 29.93 | 4.35 | 4 | NA | 4.9 | 5.3 | 6.1 | 4.1 | 2.8 | 56.8 | 11.2 | NA | 16.5 | 10.6 | 11.4 | 4.9 | 3 | 94.6 | -5.3 | NA | -5.2 | 1.1 | 2 | 3.6 | 2.4 | 24.8 | 0 | 0 | 1.53 | 4.66 | 0.33 | 1.001 | 13.19 | 37.87 | 16.5 | 0.7903
2016-05-11 | 132 | 7.496 | 1.113 | 4.413 | 77.12 |  | 4.783 | 5.397 | 5.801 | 4.845 | 3.294 | 1.187 | 6.096 | 3.246 | 10.33 | 96.9 |  | 14.78 | 8.11 | 7.253 | 5.058 | 3.614 | 5.54 | 1.005 | 41.24 |  | 1.08 | 3.949 | 4.564 | 4.675 | 2.92 | 171 | 672 | 739 | 401 | 355 | 275 | 179 | 88 | 3.235 | 163 | 5.025 | 12.65 | 1.202 | 0.006 | -0.004 | 13.16 | 2876 |  |  | 30.19 | 7.5 | 1.02 | 0.136 | 96.9 | 77.1 | 41.2 | 0.517 | 0.738 |  | 8.6 | 12.6 | 6 | 64.8 | 39 | 7.3 | 11.1 | 4.4 | 2880 | 0.059 | 0.233 | 0.257 | 0.139 | 0.123 | 0.095 | 0.062 | 0.031 | 7.5 | 1.02 | 4.4 | NA | 4.8 | 5.4 | 5.8 | 4.8 | 3.3 | 77.1 | 10.3 | NA | 14.8 | 8.1 | 7.3 | 5.1 | 3.6 | 96.9 | 1 | NA | 1.1 | 3.9 | 4.6 | 4.7 | 2.9 | 41.2 | 0 | 6.1 | 1.19 | 5.54 | 0.517 | 0.738 | 13.16 | 38.09 | 9.3 | 0.1969
2016-05-12 | 133 | 14.22 | 1.835 | 3.019 | 89.6 |  | 3.585 | 5.676 | 6.377 | 5.022 | 3.797 | 0.907 | 6.35 | 3.25 | 8.31 | 98 |  | 12.72 | 9.62 | 9.25 | 5.525 | 4.034 | 3.114 | -1.834 | 62.55 |  | -1.804 | 3.152 | 3.793 | 4.727 | 3.512 | 374 | 964 | 706 | 133 | 165 | 199 | 159 | 180 | 3.26 | 162 | 4.572 | 11.31 | -2.334 | 0.005 | -0.004 | 13.18 | 2876 |  |  | 30.35 | 14.22 | 1.69 | 0.11885 | 98 | 89.6 | 62.6 | 0.686 | 0.41 |  | 7.5 | 12.6 | 2.9 | 78.6 | 53 | 6.1 | 12.8 | 1.6 | 2880 | 0.13 | 0.335 | 0.245 | 0.046 | 0.057 | 0.069 | 0.055 | 0.063 | 14.22 | 1.69 | 3 | NA | 3.6 | 5.7 | 6.4 | 5 | 3.8 | 89.6 | 8.3 | NA | 12.7 | 9.6 | 9.3 | 5.5 | 4 | 98 | -1.8 | NA | -1.8 | 3.2 | 3.8 | 4.7 | 3.5 | 62.6 | 0 | 6.4 | 0.91 | 3.11 | 0.686 | 0.41 | 13.18 | 38.3 | 10.1 | 0.3713
2016-05-13 | 134 | 24.09 | 3.714 | 5.024 | 65.84 |  | 5.502 | 5.639 | 6.531 | 5.317 | 4.116 | 1.924 | 0 | 3.25 | 12.96 | 97.3 |  | 16.69 | 10.19 | 11.07 | 5.876 | 4.322 | 4.874 | -2.779 | 32.82 |  | -2.612 | 2.5 | 2.965 | 4.922 | 3.861 | 425 | 1443 | 840 | 44 | 8 | 4 | 15 | 101 | 3.257 | 162 | 6.133 | 18.05 | -3.256 | 0.005 | -0.003 | 13.18 | 2876 |  |  | 30.5 | 24.09 | 3.41 | 0.14155 | 97.3 | 65.8 | 32.8 | 0.49 | 1.004 |  | 11 | 18.8 | 1.4 | 50 | 24 | 8.5 | 14.5 | 0 | 2880 | 0.148 | 0.501 | 0.292 | 0.015 | 0.003 | 0.001 | 0.005 | 0.035 | 24.09 | 3.41 | 5 | NA | 5.5 | 5.6 | 6.5 | 5.3 | 4.1 | 65.8 | 13 | NA | 16.7 | 10.2 | 11.1 | 5.9 | 4.3 | 97.3 | -2.8 | NA | -2.6 | 2.5 | 3 | 4.9 | 3.9 | 32.8 | 0 | 0 | 1.92 | 4.87 | 0.49 | 1.004 | 13.18 | 38.52 | 15.7 | 0.6254
2016-05-14 | 135 | 29.11 | 4.684 | 6.372 | 55.82 |  | 6.894 | 6.955 | 7.75 | 5.8 | 4.41 | 2.123 | 0 | 3.25 | 15.31 | 91.2 |  | 19.59 | 13.42 | 13.02 | 6.59 | 4.634 | 4.98 | -2.24 | 20.67 |  | -2.192 | 2.83 | 3.424 | 5.328 | 4.119 | 501 | 1262 | 961 | 15 | 1 | 2 | 9 | 129 | 3.257 | 162 | 7.834 | 21.48 | -2.978 | 0.006 | -0.004 | 13.17 | 2876 |  |  | 30.66 | 29.1 | 4.31 | 0.14811 | 91.2 | 55.8 | 20.7 | 0.36 | 1.379 |  | 13.4 | 21 | 4.5 | 33.4 | 18 | 8.1 | 11.7 | 0 | 2880 | 0.174 | 0.438 | 0.334 | 0.005 | 0 | 0.001 | 0.003 | 0.045 | 29.1 | 4.31 | 6.4 | NA | 6.9 | 7 | 7.8 | 5.8 | 4.4 | 55.8 | 15.3 | NA | 19.6 | 13.4 | 13 | 6.6 | 4.6 | 91.2 | -2.2 | NA | -2.2 | 2.8 | 3.4 | 5.3 | 4.1 | 20.7 | 0 | 0 | 2.12 | 4.98 | 0.36 | 1.379 | 13.17 | 38.73 | 17.6 | 0.7514
2016-05-15 | 136 | 28.7 | 4.601 | 7.203 | 54.18 |  | 8.02 | 7.518 | 8.75 | 6.511 | 4.846 | 1.716 | 0 | 3.251 | 16.13 | 89 |  | 21.17 | 14.39 | 13.89 | 7.365 | 5.144 | 3.727 | -2.376 | 21.35 |  | -2.312 | 3.29 | 4.202 | 5.999 | 4.471 | 206 | 911 | 973 | 91 | 200 | 270 | 111 | 117 | 3.254 | 162 | 9.12 | 22.25 | -2.955 | 0.006 | -0.003 | 13.19 | 2876 |  |  | 30.8 | 28.7 | 4.23 | 0.14739 | 89 | 54.2 | 21.4 | 0.392 | 1.44 |  | 13.7 | 21.4 | 5.6 | 33.3 | 17 | 7.5 | 10.8 | 0 | 2879 | 0.072 | 0.316 | 0.338 | 0.032 | 0.069 | 0.094 | 0.039 | 0.041 | 28.7 | 4.23 | 7.2 | NA | 8 | 7.5 | 8.8 | 6.5 | 4.8 | 54.2 | 16.1 | NA | 21.2 | 14.4 | 13.9 | 7.4 | 5.1 | 89 | -2.4 | NA | -2.3 | 3.3 | 4.2 | 6 | 4.5 | 21.4 | 0 | 0 | 1.72 | 3.73 | 0.392 | 1.44 | 13.19 | 38.93 | 18.5 | 0.7372
2016-05-16 | 137 | 27.71 | 4.548 | 7.352 | 69.72 |  | 8.3 | 8.47 | 9.45 | 7.333 | 5.441 | 1.654 | 0 | 3.249 | 16.94 | 94.7 |  | 21.6 | 14.68 | 14.47 | 8.12 | 5.77 | 4.447 | -2.103 | 36.26 |  | -2.223 | 3.993 | 4.953 | 6.826 | 4.993 | 145 | 725 | 720 | 46 | 343 | 495 | 279 | 127 | 3.245 | 162 | 9.19 | 23.12 | -2.849 | 0.006 | -0.003 | 13.2 | 2876 |  |  | 30.94 | 27.71 | 4.18 | 0.15085 | 94.7 | 69.7 | 36.3 | 0.701 | 1.23 |  | 13.1 | 20.1 | 6.7 | 59 | 35 | 7.4 | 10.8 | 0.2 | 2880 | 0.05 | 0.252 | 0.25 | 0.016 | 0.119 | 0.172 | 0.097 | 0.044 | 27.71 | 4.18 | 7.4 | NA | 8.3 | 8.5 | 9.5 | 7.3 | 5.4 | 69.7 | 16.9 | NA | 21.6 | 14.7 | 14.5 | 8.1 | 5.8 | 94.7 | -2.1 | NA | -2.2 | 4 | 5 | 6.8 | 5 | 36.3 | 0 | 0 | 1.65 | 4.45 | 0.701 | 1.23 | 13.2 | 39.14 | 19 | 0.708
2016-05-17 | 138 | 26.72 | 4.353 | 7.704 | 72.9 |  | 8.85 | 8.85 | 10.09 | 8.11 | 6.127 | 1.453 | 0 | 3.247 | 16.13 | 96.6 |  | 21.85 | 15.12 | 14.59 | 8.89 | 6.46 | 4.074 | -1.019 | 32.94 |  | -1.157 | 4.727 | 6.054 | 7.664 | 5.651 | 75 | 708 | 701 | 43 | 461 | 581 | 230 | 81 | 3.24 | 162 | 9.85 | 22.9 | -1.351 | 0.005 | -0.003 | 13.2 | 2876 |  |  | 31.08 | 26.72 | 4 | 0.1497 | 96.6 | 72.9 | 32.9 | 0.603 | 1.23 |  | 12.7 | 20.3 | 6.3 | 65.9 | 36 | 6.4 | 9.9 | 0 | 2880 | 0.026 | 0.246 | 0.243 | 0.015 | 0.16 | 0.202 | 0.08 | 0.028 | 26.72 | 4 | 7.7 | NA | 8.9 | 8.9 | 10.1 | 8.1 | 6.1 | 72.9 | 16.1 | NA | 21.9 | 15.1 | 14.6 | 8.9 | 6.5 | 96.6 | -1 | NA | -1.2 | 4.7 | 6.1 | 7.7 | 5.7 | 32.9 | 0 | 0 | 1.45 | 4.07 | 0.603 | 1.23 | 13.2 | 39.33 | 17.1 | 0.6794
2016-05-18 | 139 | 12.98 | 2.076 | 6.196 | 79.9 |  | 6.862 | 7.998 | 8.94 | 8.67 | 6.785 | 1.103 | 1.016 | 3.249 | 12.76 | 95.8 |  | 16.4 | 11.69 | 10.93 | 8.92 | 7.102 | 5.754 | -0.272 | 50.46 |  | -0.693 | 5.236 | 6.827 | 8.41 | 6.361 | 179 | 766 | 563 | 113 | 311 | 477 | 336 | 135 | 3.23 | 162 | 7.018 | 15.17 | -0.671 | 0.005 | -0.004 | 13.15 | 2876 |  |  | 31.21 | 12.98 | 1.91 | 0.14715 | 95.8 | 79.9 | 50.5 | 0.744 | 0.729 |  | 12.3 | 19.8 | 7.2 | 65 | 46 | 6.1 | 11.3 | 1 | 2880 | 0.062 | 0.266 | 0.195 | 0.039 | 0.108 | 0.166 | 0.117 | 0.047 | 12.98 | 1.91 | 6.2 | NA | 6.9 | 8 | 8.9 | 8.7 | 6.8 | 79.9 | 12.8 | NA | 16.4 | 11.7 | 10.9 | 8.9 | 7.1 | 95.8 | -0.3 | NA | -0.7 | 5.2 | 6.8 | 8.4 | 6.4 | 50.5 | 0 | 1 | 1.1 | 5.75 | 0.744 | 0.729 | 13.15 | 39.52 | 13 | 0.3284
2016-05-19 | 140 | 8.54 | 1.095 | 3.115 | 92.3 |  | 3.615 | 6.882 | 7.866 | 8.44 | 7.217 | 0.815 | 9.4 | 3.246 | 7.025 | 98.6 |  | 11.8 | 10.1 | 10.19 | 8.82 | 7.39 | 3.327 | -0.818 | 72.95 |  | -0.663 | 4.647 | 6.188 | 8.2 | 7.005 | 242 | 379 | 349 | 101 | 427 | 842 | 354 | 186 | 3.249 | 162 | 4.2 | 9.97 | -0.585 | 0.005 | -0.003 | 13.15 | 2876 |  |  | 31.34 | 8.54 | 1 | 0.1171 | 98.6 | 92.3 | 73 | 0.732 | 0.271 |  | 7.3 | 11.1 | 4.2 | 88.2 | 69 | 5.4 | 11.1 | 0.8 | 2880 | 0.084 | 0.132 | 0.121 | 0.035 | 0.148 | 0.292 | 0.123 | 0.065 | 8.54 | 1 | 3.1 | NA | 3.6 | 6.9 | 7.9 | 8.4 | 7.2 | 92.3 | 7 | NA | 11.8 | 10.1 | 10.2 | 8.8 | 7.4 | 98.6 | -0.8 | NA | -0.7 | 4.6 | 6.2 | 8.2 | 7 | 73 | 0 | 9.4 | 0.82 | 3.33 | 0.732 | 0.271 | 13.15 | 39.7 | 7.8 | 0.2151
2016-05-20 | 141 | 16.38 | 2.518 | 4.428 | 85.9 |  | 5.204 | 6.831 | 8.02 | 7.808 | 7.253 | 0.96 | 0 | 3.245 | 11.81 | 98.6 |  | 16.58 | 11.38 | 11.79 | 8.31 | 7.382 | 3.62 | -1.834 | 52.7 |  | -1.594 | 3.602 | 4.825 | 7.456 | 7.055 | 496 | 800 | 575 | 55 | 130 | 269 | 226 | 329 | 3.227 | 162 | 6.003 | 17.24 | -2.056 | 0.005 | -0.003 | 13.2 | 2876 |  |  | 31.47 | 16.38 | 2.32 | 0.14164 | 98.6 | 85.9 | 52.7 | 0.73 | 0.655 |  | 9.5 | 15.9 | 3.3 | 76 | 48 | 6.2 | 10.1 | 0.4 | 2880 | 0.172 | 0.278 | 0.2 | 0.019 | 0.045 | 0.093 | 0.078 | 0.114 | 16.38 | 2.32 | 4.4 | NA | 5.2 | 6.8 | 8 | 7.8 | 7.3 | 85.9 | 11.8 | NA | 16.6 | 11.4 | 11.8 | 8.3 | 7.4 | 98.6 | -1.8 | NA | -1.6 | 3.6 | 4.8 | 7.5 | 7.1 | 52.7 | 0 | 0 | 0.96 | 3.62 | 0.73 | 0.655 | 13.2 | 39.88 | 13.6 | 0.4107
2016-05-21 | 142 | 11.3 | 1.483 | 4.13 | 96.2 |  | 4.971 | 7.251 | 8.88 | 7.963 | 7.052 | 1.079 | 4.064 | 3.243 | 7.628 | 98.2 |  | 11.62 | 9.82 | 11.03 | 8.2 | 7.151 | 3.727 | 1.948 | 89.8 |  | 2.17 | 5.615 | 7.077 | 7.719 | 6.929 | 136 | 303 | 218 | 55 | 533 | 1157 | 398 | 80 | 3.228 | 162 | 5.703 | 10.54 | 2.438 | 0.005 | -0.003 | 13.17 | 2876 |  |  | 31.59 | 11.3 | 1.36 | 0.12035 | 98.2 | 96.2 | 89.8 | 0.939 | 0.107 |  | 7.9 | 13.3 | 6.1 | 87.4 | 67 | 5.6 | 9.8 | 2.8 | 2880 | 0.047 | 0.105 | 0.076 | 0.019 | 0.185 | 0.402 | 0.138 | 0.028 | 11.3 | 1.36 | 4.1 | NA | 5 | 7.3 | 8.9 | 8 | 7.1 | 96.2 | 7.6 | NA | 11.6 | 9.8 | 11 | 8.2 | 7.2 | 98.2 | 1.9 | NA | 2.2 | 5.6 | 7.1 | 7.7 | 6.9 | 89.8 | 0 | 4.1 | 1.08 | 3.73 | 0.939 | 0.107 | 13.17 | 40.06 | 5.7 | 0.2821
2016-05-22 | 143 | 1.89 | 0.224 | 2.444 | 98.3 |  | 2.936 | 5.719 | 6.093 | 7.564 | 7.004 | 1.761 | 35.56 | 3.244 | 3.849 | 98.7 |  | 4.319 | 6.268 | 8.04 | 8.2 | 7.094 | 5.594 | 1.473 | 97.9 |  | 0.904 | 4.864 | 5.384 | 6.818 | 6.893 | 20 | 5 | 4 | 43 | 525 | 1591 | 610 | 82 | 3.222 | 162 | 3.021 | 4.213 | 2.182 | 0.005 | -0.003 | 13.04 | 2876 |  |  | 31.71 | 1.89 | 0.19 | 0.10053 | 98.7 | 98.3 | 97.9 | 0.787 | 0.017 |  | 6 | 6.6 | 5.2 | 97.3 | 90 | 4.2 | 7.1 | 26.8 | 2880 | 0.007 | 0.002 | 0.001 | 0.015 | 0.182 | 0.552 | 0.212 | 0.028 | 1.89 | 0.19 | 2.4 | NA | 2.9 | 5.7 | 6.1 | 7.6 | 7 | 98.3 | 3.8 | NA | 4.3 | 6.3 | 8 | 8.2 | 7.1 | 98.7 | 1.5 | NA | 0.9 | 4.9 | 5.4 | 6.8 | 6.9 | 97.9 | 0 | 35.6 | 1.76 | 5.59 | 0.787 | 0.017 | 13.04 | 40.23 | 2.4 | 0.047
2016-05-23 | 144 | 9.25 | 1.273 | 4.443 | 96.1 |  | 5.385 | 6.312 | 7.025 | 6.683 | 6.749 | 1.112 | 1.524 | 3.248 | 10.12 | 98.7 |  | 14.62 | 9.05 | 10.12 | 6.97 | 7.018 | 3.167 | -1.155 | 75.82 |  | -0.976 | 4.288 | 5.522 | 6.46 | 6.431 | 52 | 337 | 294 | 68 | 532 | 1100 | 377 | 120 | 3.254 | 161 | 5.854 | 13.75 | -1.394 | 0.007 | -0.003 | 13.21 | 2876 |  |  | 31.82 | 9.25 | 1.16 | 0.12541 | 98.7 | 96.1 | 75.8 | 0.938 | 0.299 |  | 8.6 | 15.2 | 6 | 92.5 | 60 | 4 | 7.2 | 1 | 2880 | 0.018 | 0.117 | 0.102 | 0.024 | 0.185 | 0.382 | 0.131 | 0.042 | 9.25 | 1.16 | 4.4 | NA | 5.4 | 6.3 | 7 | 6.7 | 6.7 | 96.1 | 10.1 | NA | 14.6 | 9.1 | 10.1 | 7 | 7 | 98.7 | -1.2 | NA | -1 | 4.3 | 5.5 | 6.5 | 6.4 | 75.8 | 0 | 1.5 | 1.11 | 3.17 | 0.938 | 0.299 | 13.21 | 40.4 | 11.3 | 0.229
2016-05-24 | 145 | 22.21 | 3.56 | 6.424 | 84.1 |  | 7.46 | 7.685 | 8.73 | 6.867 | 6.402 | 1.094 | 0 | 3.245 | 15.11 | 98.9 |  | 20.19 | 13.71 | 13.85 | 7.674 | 6.53 | 3.967 | -1.222 | 45.35 |  | -1.17 | 3.473 | 4.544 | 6.434 | 6.208 | 204 | 744 | 574 | 68 | 268 | 521 | 279 | 222 | 3.226 | 162 | 8.38 | 21.07 | -1.801 | 0.005 | -0.004 | 13.2 | 2876 |  |  | 31.94 | 22.21 | 3.27 | 0.14723 | 98.9 | 84.1 | 45.4 | 0.779 | 0.937 |  | 11.7 | 19 | 5.4 | 77.8 | 44 | 5 | 8.9 | 0.2 | 2880 | 0.071 | 0.258 | 0.199 | 0.024 | 0.093 | 0.181 | 0.097 | 0.077 | 22.21 | 3.27 | 6.4 | NA | 7.5 | 7.7 | 8.7 | 6.9 | 6.4 | 84.1 | 15.1 | NA | 20.2 | 13.7 | 13.9 | 7.7 | 6.5 | 98.9 | -1.2 | NA | -1.2 | 3.5 | 4.5 | 6.4 | 6.2 | 45.4 | 0 | 0 | 1.09 | 3.97 | 0.779 | 0.937 | 13.2 | 40.56 | 16.3 | 0.5476
2016-05-25 | 146 | 16.81 | 2.733 | 7.392 | 80.8 |  | 8.35 | 8.71 | 9.73 | 7.725 | 6.391 | 1.119 | 0.254 | 3.246 | 13.89 | 95 |  | 18.91 | 13.31 | 13.2 | 8.29 | 6.609 | 3.62 | 2.898 | 45.48 |  | 2.973 | 6.131 | 7.405 | 7.446 | 6.197 | 158 | 814 | 487 | 67 | 335 | 543 | 288 | 188 | 3.224 | 162 | 9.24 | 19.68 | 3.165 | 0.005 | -0.004 | 13.19 | 2876 |  |  | 32.04 | 16.81 | 2.51 | 0.14932 | 95 | 80.8 | 45.5 | 0.722 | 0.865 |  | 12.5 | 18.1 | 9.4 | 72.5 | 47 | 5.2 | 8.4 | 0 | 2880 | 0.055 | 0.283 | 0.169 | 0.023 | 0.116 | 0.189 | 0.1 | 0.065 | 16.81 | 2.51 | 7.4 | NA | 8.4 | 8.7 | 9.7 | 7.7 | 6.4 | 80.8 | 13.9 | NA | 18.9 | 13.3 | 13.2 | 8.3 | 6.6 | 95 | 2.9 | NA | 3 | 6.1 | 7.4 | 7.4 | 6.2 | 45.5 | 0 | 0.3 | 1.12 | 3.62 | 0.722 | 0.865 | 13.19 | 40.72 | 11 | 0.4128
2016-05-26 | 147 | 8.69 | 1.214 | 4.778 | 92.9 |  | 5.403 | 8.54 | 8.7 | 8.15 | 6.713 | 1.05 | 25.4 | 3.245 | 8.31 | 98.6 |  | 11.26 | 11.6 | 10.94 | 8.37 | 6.912 | 4.474 | 0.326 | 79.31 |  | 0.08 | 6.599 | 6.312 | 7.933 | 6.454 | 223 | 514 | 294 | 70 | 474 | 881 | 330 | 94 | 3.239 | 162 | 5.954 | 10.29 | 1.118 | 0.005 | -0.004 | 13.12 | 2876 |  |  | 32.14 | 8.69 | 1.11 | 0.12773 | 98.6 | 92.9 | 79.3 | 0.868 | 0.227 |  | 9.3 | 14.6 | 4.6 | 80.5 | 59 | 5.4 | 10.6 | 13.2 | 2880 | 0.077 | 0.178 | 0.102 | 0.024 | 0.165 | 0.306 | 0.115 | 0.033 | 8.69 | 1.11 | 4.8 | NA | 5.4 | 8.5 | 8.7 | 8.2 | 6.7 | 92.9 | 8.3 | NA | 11.3 | 11.6 | 10.9 | 8.4 | 6.9 | 98.6 | 0.3 | NA | 0.1 | 6.6 | 6.3 | 7.9 | 6.5 | 79.3 | 0 | 25.4 | 1.05 | 4.47 | 0.868 | 0.227 | 13.12 | 40.86 | 8 | 0.2127
2016-05-27 | 148 | 6.927 | 1.159 | 0.739 | 98.1 |  | 1.186 | 5.395 | 5.37 | 7.415 | 6.939 | 1.247 | 13.21 | 3.247 | 2.695 | 99.1 |  | 4.545 | 6.83 | 6.366 | 8.26 | 7.043 | 3.94 | -0.347 | 94.9 |  | -0.341 | 3.753 | 4.464 | 6.673 | 6.804 | 239 | 192 | 59 | 46 | 531 | 1159 | 497 | 157 | 3.249 | 160 | 1.51 | 4.021 | 0.054 | 0.005 | -0.003 | 13.17 | 2876 |  |  | 32.24 | 6.93 | 1.06 | 0.15296 | 99.1 | 98.1 | 94.9 | 0.703 | 0.038 |  | 4.4 | 8.6 | 3.4 | 96.6 | 79 | 5.4 | 9 | 21 | 2880 | 0.083 | 0.067 | 0.02 | 0.016 | 0.184 | 0.402 | 0.173 | 0.055 | 6.93 | 1.06 | 0.7 | NA | 1.2 | 5.4 | 5.4 | 7.4 | 6.9 | 98.1 | 2.7 | NA | 4.5 | 6.8 | 6.4 | 8.3 | 7 | 99.1 | -0.3 | NA | -0.3 | 3.8 | 4.5 | 6.7 | 6.8 | 94.9 | 0 | 13.2 | 1.25 | 3.94 | 0.703 | 0.038 | 13.17 | 41.01 | 3 | 0.169
2016-05-28 | 149 | 15.87 | 2.399 | 2.174 | 89 |  | 2.874 | 5.239 | 5.96 | 6.376 | 6.715 | 1.164 | 7.366 | 3.247 | 5.116 | 99.3 |  | 10.1 | 7.837 | 8.08 | 6.778 | 6.971 | 5.087 | -2.104 | 63.38 |  | -2.312 | 2.664 | 3.523 | 6.096 | 6.413 | 241 | 405 | 342 | 217 | 511 | 647 | 323 | 194 | 3.228 | 162 | 3.062 | 8.81 | -3.127 | 0.005 | -0.003 | 13.12 | 2876 |  |  | 32.34 | 15.87 | 2.2 | 0.13863 | 99.3 | 89 | 63.4 | 0.557 | 0.322 |  | 5.7 | 10.2 | 1.1 | 87.2 | 59 | 5.9 | 10.6 | 7.2 | 2880 | 0.084 | 0.141 | 0.119 | 0.075 | 0.177 | 0.225 | 0.112 | 0.067 | 15.87 | 2.2 | 2.2 | NA | 2.9 | 5.2 | 6 | 6.4 | 6.7 | 89 | 5.1 | NA | 10.1 | 7.8 | 8.1 | 6.8 | 7 | 99.3 | -2.1 | NA | -2.3 | 2.7 | 3.5 | 6.1 | 6.4 | 63.4 | 0 | 7.4 | 1.16 | 5.09 | 0.557 | 0.322 | 13.12 | 41.15 | 7.2 | 0.3857
2016-05-29 | 150 | 14.4 | 2.13 | 2.299 | 93.5 |  | 3.072 | 5.987 | 6.813 | 6.369 | 6.336 | 1.253 | 6.858 | 3.245 | 6.134 | 98.6 |  | 11.23 | 9.76 | 9.79 | 6.671 | 6.536 | 4.234 | -0.416 | 68.66 |  | -0.586 | 3.795 | 4.71 | 6.103 | 6.129 | 76 | 92 | 117 | 174 | 597 | 1152 | 482 | 190 | 3.243 | 161 | 3.84 | 10.58 | -0.307 | 0.005 | -0.004 | 13.21 | 2876 |  |  | 32.42 | 14.4 | 1.96 | 0.13611 | 98.6 | 93.5 | 68.7 | 0.648 | 0.295 |  | 5.8 | 11.4 | 1.7 | 88 | 62 | 6.1 | 13.2 | 8 | 2880 | 0.026 | 0.032 | 0.041 | 0.06 | 0.207 | 0.4 | 0.167 | 0.066 | 14.4 | 1.96 | 2.3 | NA | 3.1 | 6 | 6.8 | 6.4 | 6.3 | 93.5 | 6.1 | NA | 11.2 | 9.8 | 9.8 | 6.7 | 6.5 | 98.6 | -0.4 | NA | -0.6 | 3.8 | 4.7 | 6.1 | 6.1 | 68.7 | 0 | 6.9 | 1.25 | 4.23 | 0.648 | 0.295 | 13.21 | 41.29 | 6.6 | 0.3488
2016-05-30 | 151 | 25.18 | 4.217 | 4.241 | 78.09 |  | 5.202 | 7.465 | 8.25 | 6.682 | 6.193 | 1.039 | 0 | 3.246 | 10.73 | 98.6 |  | 15.98 | 13.73 | 12.6 | 7.383 | 6.356 | 4.447 | -1.834 | 41.98 |  | -1.709 | 3.995 | 4.98 | 6.273 | 6.055 | 356 | 715 | 423 | 126 | 291 | 372 | 284 | 313 | 3.256 | 162 | 6.224 | 15.97 | -2.162 | 0.005 | -0.003 | 13.18 | 2876 |  |  | 32.51 | 25.18 | 3.88 | 0.15409 | 98.6 | 78.1 | 42 | 0.541 | 0.747 |  | 7.8 | 15.5 | 1.2 | 77.3 | 38 | 6.5 | 11 | 0 | 2880 | 0.124 | 0.248 | 0.147 | 0.044 | 0.101 | 0.129 | 0.099 | 0.109 | 25.18 | 3.88 | 4.2 | NA | 5.2 | 7.5 | 8.3 | 6.7 | 6.2 | 78.1 | 10.7 | NA | 16 | 13.7 | 12.6 | 7.4 | 6.4 | 98.6 | -1.8 | NA | -1.7 | 4 | 5 | 6.3 | 6.1 | 42 | 0 | 0 | 1.04 | 4.45 | 0.541 | 0.747 | 13.18 | 41.41 | 12.6 | 0.6081
2016-05-31 | 152 | 25.74 | 4.523 | 7.49 | 64.21 |  | 8.48 | 8.9 | 9.04 | 7.256 | 6.252 | 1.253 | 0 | 3.245 | 14.92 | 97 |  | 18.51 | 17.15 | 13.06 | 7.963 | 6.41 | 3.807 | -2.578 | 32.75 |  | -2.326 | 3.126 | 4.573 | 6.773 | 6.057 | 234 | 911 | 692 | 81 | 288 | 341 | 156 | 177 | 3.191 | 166 | 9.08 | 19.34 | -3.064 | 0.005 | -0.003 | 13.19 | 2876 |  |  | 32.59 | 25.73 | 4.16 | 0.16168 | 97 | 64.2 | 32.8 | 0.556 | 1.139 |  | 12.5 | 19.4 | 3.1 | 55.9 | 27 | 6.6 | 9.8 | 0 | 2880 | 0.081 | 0.316 | 0.24 | 0.028 | 0.1 | 0.118 | 0.054 | 0.061 | 25.73 | 4.16 | 7.5 | NA | 8.5 | 8.9 | 9 | 7.3 | 6.3 | 64.2 | 14.9 | NA | 18.5 | 17.2 | 13.1 | 8 | 6.4 | 97 | -2.6 | NA | -2.3 | 3.1 | 4.6 | 6.8 | 6.1 | 32.8 | 0 | 0 | 1.25 | 3.81 | 0.556 | 1.139 | 13.19 | 41.54 | 17.5 | 0.6194
2016-06-01 | 153 | 15.46 | 2.536 | 9.23 | 72.57 |  | 9.69 | 9.89 | 9.99 | 7.969 | 6.437 | 1.068 | 5.08 | 3.246 | 15.58 | 92.4 |  | 20.1 | 16.59 | 13.43 | 8.54 | 6.622 | 4.527 | 4.12 | 42.98 |  | 3.887 | 5.584 | 7.602 | 7.674 | 6.247 | 232 | 499 | 268 | 201 | 510 | 636 | 345 | 188 | 3.206 | 162 | 10.12 | 20.34 | 3.827 | 0.005 | -0.003 | 13.2 | 2876 |  |  | 32.66 | 15.46 | 2.33 | 0.15071 | 92.4 | 72.6 | 43 | 0.761 | 1.009 |  | 12.9 | 19.1 | 9.4 | 69.7 | 40 | 6.1 | 8.4 | 7.6 | 2879 | 0.081 | 0.173 | 0.093 | 0.07 | 0.177 | 0.221 | 0.12 | 0.065 | 15.46 | 2.33 | 9.2 | NA | 9.7 | 9.9 | 10 | 8 | 6.4 | 72.6 | 15.6 | NA | 20.1 | 16.6 | 13.4 | 8.5 | 6.6 | 92.4 | 4.1 | NA | 3.9 | 5.6 | 7.6 | 7.7 | 6.2 | 43 | 0 | 5.1 | 1.07 | 4.53 | 0.761 | 1.009 | 13.2 | 41.66 | 11.5 | 0.3711
2016-06-02 | 154 | 25.38 | 4.416 | 8.79 | 65.81 |  | 9.56 | 10.4 | 10.8 | 8.63 | 6.801 | 2.142 | 2.794 | 3.249 | 14.37 | 95.1 |  | 18.59 | 16.02 | 14.31 | 9.22 | 7.057 | 7.194 | 3.168 | 32.68 |  | 2.704 | 6.382 | 8.48 | 8.33 | 6.487 | 55 | 69 | 144 | 175 | 797 | 1124 | 414 | 102 | 3.23 | 166 | 10.18 | 18.97 | 3.85 | 0.006 | -0.003 | 13.19 | 2876 |  |  | 32.74 | 25.37 | 4.06 | 0.16003 | 95.1 | 65.8 | 32.7 | 0.535 | 1.101 |  | 12.5 | 19.4 | 8.3 | 65.3 | 32 | 7.8 | 12.1 | 2.8 | 2880 | 0.019 | 0.024 | 0.05 | 0.061 | 0.277 | 0.39 | 0.144 | 0.035 | 25.37 | 4.06 | 8.8 | NA | 9.6 | 10.4 | 10.8 | 8.6 | 6.8 | 65.8 | 14.4 | NA | 18.6 | 16 | 14.3 | 9.2 | 7.1 | 95.1 | 3.2 | NA | 2.7 | 6.4 | 8.5 | 8.3 | 6.5 | 32.7 | 0 | 2.8 | 2.14 | 7.19 | 0.535 | 1.101 | 13.19 | 41.77 | 11.2 | 0.6074
2016-06-03 | 155 | 28.56 | 5.151 | 8.45 | 67.4 |  | 9.26 | 9.96 | 10.77 | 8.98 | 7.278 | 1.304 | 0 | 3.248 | 17.35 | 95.6 |  | 21.79 | 19.22 | 15.42 | 9.6 | 7.511 | 4.18 | -1.766 | 40.87 |  | -1.764 | 3.668 | 6.278 | 8.51 | 6.967 | 142 | 723 | 470 | 105 | 337 | 561 | 392 | 150 | 3.23 | 162 | 9.94 | 22.22 | -2.334 | 0.005 | -0.003 | 13.19 | 2876 |  |  | 32.8 | 28.56 | 4.74 | 0.16597 | 95.6 | 67.4 | 40.9 | 0.81 | 1.17 |  | 13.4 | 20.4 | 5 | 58.4 | 35 | 6.6 | 8.7 | 0 | 2880 | 0.049 | 0.251 | 0.163 | 0.036 | 0.117 | 0.195 | 0.136 | 0.052 | 28.56 | 4.74 | 8.5 | NA | 9.3 | 10 | 10.8 | 9 | 7.3 | 67.4 | 17.4 | NA | 21.8 | 19.2 | 15.4 | 9.6 | 7.5 | 95.6 | -1.8 | NA | -1.8 | 3.7 | 6.3 | 8.5 | 7 | 40.9 | 0 | 0 | 1.3 | 4.18 | 0.81 | 1.17 | 13.19 | 41.89 | 19.1 | 0.6818
2016-06-04 | 156 | 30.48 | 5.525 | 12.53 | 60.63 |  | 13.31 | 11.47 | 12.3 | 9.53 | 7.648 | 1.621 | 0 | 3.247 | 21.8 | 95.8 |  | 26.64 | 22.23 | 17.61 | 10.41 | 7.863 | 4.474 | 0.603 | 24.26 |  | 0.18 | 3.64 | 7.444 | 8.99 | 7.378 | 182 | 807 | 679 | 49 | 309 | 399 | 258 | 197 | 3.22 | 166 | 13.94 | 27.37 | 0.181 | 0.006 | -0.004 | 13.19 | 2876 |  |  | 32.86 | 30.47 | 5.08 | 0.16672 | 95.8 | 60.6 | 24.3 | 0.635 | 1.978 |  | 17.8 | 26.6 | 9.3 | 55.7 | 27 | 7.1 | 9.9 | 0 | 2880 | 0.063 | 0.28 | 0.236 | 0.017 | 0.107 | 0.139 | 0.09 | 0.068 | 30.47 | 5.08 | 12.5 | NA | 13.3 | 11.5 | 12.3 | 9.5 | 7.6 | 60.6 | 21.8 | NA | 26.6 | 22.2 | 17.6 | 10.4 | 7.9 | 95.8 | 0.6 | NA | 0.2 | 3.6 | 7.4 | 9 | 7.4 | 24.3 | 0 | 0 | 1.62 | 4.47 | 0.635 | 1.978 | 13.19 | 41.99 | 21.2 | 0.7256
2016-06-05 | 157 | 31.16 | 5.794 | 15.3 | 53.46 |  | 15.81 | 13.3 | 13.68 | 10.29 | 7.923 | 1.809 | 0 | 3.248 | 25.05 | 90.8 |  | 28.94 | 24.83 | 18.66 | 11.12 | 8.12 | 4.607 | 2.836 | 22.5 |  | 2.69 | 4.681 | 8.93 | 9.74 | 7.692 | 376 | 991 | 769 | 30 | 66 | 198 | 186 | 263 | 3.206 | 170 | 16.63 | 29.92 | 2.119 | 0.007 | -0.004 | 13.19 | 2876 |  |  | 32.92 | 31.16 | 5.33 | 0.17105 | 90.8 | 53.5 | 22.5 | 0.715 | 2.463 |  | 20.9 | 30.3 | 11.3 | 44.9 | 15 | 6.8 | 10.7 | 0 | 2879 | 0.131 | 0.344 | 0.267 | 0.01 | 0.023 | 0.069 | 0.065 | 0.091 | 31.16 | 5.33 | 15.3 | NA | 15.8 | 13.3 | 13.7 | 10.3 | 7.9 | 53.5 | 25.1 | NA | 28.9 | 24.8 | 18.7 | 11.1 | 8.1 | 90.8 | 2.8 | NA | 2.7 | 4.7 | 8.9 | 9.7 | 7.7 | 22.5 | 0 | 0 | 1.81 | 4.61 | 0.715 | 2.463 | 13.19 | 42.08 | 22.2 | 0.7405
2016-06-06 | 158 | 26.38 | 4.987 | 15.41 | 53.12 |  | 16.07 | 13.45 | 13.87 | 10.93 | 8.18 | 1.526 | 0 | 3.249 | 24.32 | 86.8 |  | 28.32 | 24.4 | 17.54 | 11.42 | 8.37 | 4.527 | 5.336 | 22.03 |  | 4.528 | 6.166 | 10.35 | 10.48 | 7.952 | 102 | 802 | 550 | 34 | 220 | 537 | 420 | 214 | 3.217 | 166 | 16.38 | 27.94 | 4.579 | 0.006 | -0.004 | 13.2 | 2876 |  |  | 32.97 | 26.38 | 4.59 | 0.174 | 86.8 | 53.1 | 22 | 0.669 | 2.372 |  | 20.9 | 28.8 | 14.2 | 46.5 | 24 | 5.6 | 8.9 | 0 | 2879 | 0.035 | 0.279 | 0.191 | 0.012 | 0.076 | 0.187 | 0.146 | 0.074 | 26.38 | 4.59 | 15.4 | NA | 16.1 | 13.5 | 13.9 | 10.9 | 8.2 | 53.1 | 24.3 | NA | 28.3 | 24.4 | 17.5 | 11.4 | 8.4 | 86.8 | 5.3 | NA | 4.5 | 6.2 | 10.4 | 10.5 | 8 | 22 | 0 | 0 | 1.53 | 4.53 | 0.669 | 2.372 | 13.2 | 42.17 | 19 | 0.6256
2016-06-07 | 159 | 25.31 | 4.885 | 13.35 | 60.6 |  | 13.85 | 13.32 | 13.69 | 11.08 | 8.42 | 1.265 | 0 | 3.246 | 22.54 | 88.7 |  | 27.49 | 25.45 | 18.29 | 11.55 | 8.58 | 4.234 | 2.838 | 27.24 |  | 2.305 | 4.598 | 9.77 | 10.62 | 8.2 | 166 | 972 | 557 | 36 | 259 | 460 | 277 | 153 | 3.202 | 162 | 14.16 | 27.91 | 1.821 | 0.006 | -0.003 | 13.2 | 2876 |  |  | 33.01 | 25.31 | 4.49 | 0.1774 | 88.7 | 60.6 | 27.2 | 0.743 | 1.989 |  | 18.5 | 26 | 12 | 54 | 29 | 5.7 | 10.5 | 0 | 2880 | 0.058 | 0.338 | 0.193 | 0.013 | 0.09 | 0.16 | 0.096 | 0.053 | 25.31 | 4.49 | 13.4 | NA | 13.9 | 13.3 | 13.7 | 11.1 | 8.4 | 60.6 | 22.5 | NA | 27.5 | 25.5 | 18.3 | 11.6 | 8.6 | 88.7 | 2.8 | NA | 2.3 | 4.6 | 9.8 | 10.6 | 8.2 | 27.2 | 0 | 0 | 1.27 | 4.23 | 0.743 | 1.989 | 13.2 | 42.26 | 19.7 | 0.5989
2016-06-08 | 160 | 15.42 | 3.009 | 12.44 | 63.3 |  | 12.76 | 12.17 | 13.06 | 11.22 | 8.59 | 1.293 | 3.556 | 3.247 | 19.24 | 92.8 |  | 24.52 | 22.21 | 15.41 | 11.53 | 8.73 | 5.114 | 5.809 | 34.44 |  | 5.237 | 7.244 | 11.24 | 10.93 | 8.42 | 236 | 368 | 308 | 211 | 542 | 699 | 329 | 187 | 3.213 | 162 | 13.06 | 22.92 | 5.614 | 0.005 | -0.003 | 13.13 | 2876 |  |  | 33.06 | 15.41 | 2.77 | 0.17975 | 92.8 | 63.3 | 34.4 | 0.767 | 1.463 |  | 16.7 | 24.4 | 10.1 | 59.9 | 29 | 6.8 | 9.6 | 2 | 2880 | 0.082 | 0.128 | 0.107 | 0.073 | 0.188 | 0.243 | 0.114 | 0.065 | 15.41 | 2.77 | 12.4 | NA | 12.8 | 12.2 | 13.1 | 11.2 | 8.6 | 63.3 | 19.2 | NA | 24.5 | 22.2 | 15.4 | 11.5 | 8.7 | 92.8 | 5.8 | NA | 5.2 | 7.2 | 11.2 | 10.9 | 8.4 | 34.4 | 0 | 3.6 | 1.29 | 5.11 | 0.767 | 1.463 | 13.13 | 42.34 | 13.4 | 0.364
2016-06-09 | 161 | 20.4 | 4.061 | 7.831 | 69.6 |  | 8.72 | 9.61 | 11.62 | 10.81 | 8.73 | 0.989 | 0 | 3.247 | 13.44 | 95 |  | 18.15 | 16.64 | 13.68 | 11.31 | 8.86 | 5.007 | 3.102 | 32.82 |  | 2.841 | 4.716 | 9.35 | 10.51 | 8.58 | 260 | 727 | 357 | 129 | 284 | 511 | 326 | 285 | 3.219 | 162 | 9.46 | 16.39 | 2.801 | 0.005 | -0.003 | 13.2 | 2876 |  |  | 33.1 | 20.4 | 3.73 | 0.18284 | 95 | 69.6 | 32.8 | 0.505 | 1.035 |  | 12.5 | 18.9 | 7.7 | 58.2 | 27 | 6.7 | 11.8 | 0 | 2879 | 0.09 | 0.253 | 0.124 | 0.045 | 0.099 | 0.177 | 0.113 | 0.099 | 20.4 | 3.73 | 7.8 | NA | 8.7 | 9.6 | 11.6 | 10.8 | 8.7 | 69.6 | 13.4 | NA | 18.2 | 16.6 | 13.7 | 11.3 | 8.9 | 95 | 3.1 | NA | 2.8 | 4.7 | 9.4 | 10.5 | 8.6 | 32.8 | 0 | 0 | 0.99 | 5.01 | 0.505 | 1.035 | 13.2 | 42.41 | 10.3 | 0.481
2016-06-10 | 162 | 6.715 | 1.107 | 5.502 | 89 |  | 5.857 | 8.19 | 10.15 | 10.32 | 8.74 | 0.857 | 8.38 | 3.246 | 8.44 | 97.6 |  | 10.49 | 11.59 | 11.65 | 10.81 | 8.83 | 4.927 | 1.548 | 73.5 |  | 1.717 | 6.4 | 8.5 | 9.97 | 8.65 | 420 | 432 | 343 | 185 | 388 | 498 | 303 | 311 | 3.236 | 162 | 6.124 | 9.95 | 1.755 | 0.005 | -0.004 | 13.21 | 2876 |  |  | 33.13 | 6.72 | 1.02 | 0.15179 | 97.6 | 89 | 73.5 | 0.812 | 0.293 |  | 8.7 | 12.5 | 4.8 | 88 | 54 | 4.9 | 9.4 | 14.2 | 2880 | 0.146 | 0.15 | 0.119 | 0.064 | 0.135 | 0.173 | 0.105 | 0.108 | 6.72 | 1.02 | 5.5 | NA | 5.9 | 8.2 | 10.2 | 10.3 | 8.7 | 89 | 8.4 | NA | 10.5 | 11.6 | 11.7 | 10.8 | 8.8 | 97.6 | 1.5 | NA | 1.7 | 6.4 | 8.5 | 10 | 8.7 | 73.5 | 0 | 8.4 | 0.86 | 4.93 | 0.812 | 0.293 | 13.21 | 42.48 | 6.9 | 0.1582
2016-06-11 | 163 | 16.23 | 3.063 | 3.565 | 86 |  | 4.632 | 7.272 | 8.87 | 9.51 | 8.73 | 1.342 | 0.254 | 3.246 | 7.024 | 98.3 |  | 12.85 | 11.6 | 10.27 | 10.05 | 8.84 | 4.554 | -0.211 | 63.51 |  | -0.454 | 4.593 | 7.077 | 9.23 | 8.61 | 148 | 306 | 177 | 97 | 470 | 1005 | 475 | 202 | 3.226 | 162 | 5.011 | 8.9 | -0.095 | 0.005 | -0.003 | 13.19 | 2876 |  |  | 33.16 | 16.23 | 2.82 | 0.17375 | 98.3 | 86 | 63.5 | 0.637 | 0.366 |  | 7.8 | 10.8 | 5.2 | 82.5 | 56 | 6.7 | 10 | 0.8 | 2880 | 0.051 | 0.106 | 0.061 | 0.034 | 0.163 | 0.349 | 0.165 | 0.07 | 16.23 | 2.82 | 3.6 | NA | 4.6 | 7.3 | 8.9 | 9.5 | 8.7 | 86 | 7 | NA | 12.9 | 11.6 | 10.3 | 10.1 | 8.8 | 98.3 | -0.2 | NA | -0.5 | 4.6 | 7.1 | 9.2 | 8.6 | 63.5 | 0 | 0.3 | 1.34 | 4.55 | 0.637 | 0.366 | 13.19 | 42.54 | 7.2 | 0.3815
2016-06-12 | 164 | 12.84 | 2.396 | 4.532 | 82.5 |  | 5.168 | 7.238 | 8.9 | 9.07 | 8.61 | 1.081 | 0 | 3.251 | 10.73 | 96 |  | 16.75 | 12.52 | 11.59 | 9.4 | 8.72 | 4.234 | -0.747 | 44.56 |  | -1.175 | 3.321 | 7.45 | 8.82 | 8.45 | 204 | 390 | 153 | 54 | 374 | 868 | 571 | 266 | 3.255 | 162 | 5.847 | 15.12 | -1.46 | 0.005 | -0.003 | 13.18 | 2876 |  |  | 33.19 | 12.84 | 2.2 | 0.17134 | 96 | 82.5 | 44.6 | 0.575 | 0.714 |  | 8.7 | 14.3 | 5.6 | 75.4 | 53 | 6.7 | 10.1 | 0 | 2880 | 0.071 | 0.135 | 0.053 | 0.019 | 0.13 | 0.301 | 0.198 | 0.092 | 12.84 | 2.2 | 4.5 | NA | 5.2 | 7.2 | 8.9 | 9.1 | 8.6 | 82.5 | 10.7 | NA | 16.8 | 12.5 | 11.6 | 9.4 | 8.7 | 96 | -0.7 | NA | -1.2 | 3.3 | 7.5 | 8.8 | 8.5 | 44.6 | 0 | 0 | 1.08 | 4.23 | 0.575 | 0.714 | 13.18 | 42.6 | 11.5 | 0.3014
2016-06-13 | 165 | 12.75 | 2.373 | 4.091 | 85.7 |  | 4.699 | 6.604 | 8.23 | 8.74 | 8.45 | 1.111 | 6.35 | 3.244 | 11.28 | 97.4 |  | 15.58 | 14.3 | 11.22 | 9.16 | 8.57 | 4.927 | -1.698 | 47.56 |  | -1.909 | 2.743 | 6.138 | 8.46 | 8.3 | 281 | 513 | 362 | 114 | 290 | 639 | 450 | 231 | 3.24 | 162 | 4.906 | 13.94 | -2.079 | 0.005 | -0.003 | 13.16 | 2876 |  |  | 33.21 | 12.75 | 2.18 | 0.17098 | 97.4 | 85.7 | 47.6 | 0.636 | 0.7 |  | 8.3 | 15.2 | 4.4 | 80 | 53 | 6.4 | 10.7 | 7.6 | 2880 | 0.098 | 0.178 | 0.126 | 0.04 | 0.101 | 0.222 | 0.156 | 0.08 | 12.75 | 2.18 | 4.1 | NA | 4.7 | 6.6 | 8.2 | 8.7 | 8.5 | 85.7 | 11.3 | NA | 15.6 | 14.3 | 11.2 | 9.2 | 8.6 | 97.4 | -1.7 | NA | -1.9 | 2.7 | 6.1 | 8.5 | 8.3 | 47.6 | 0 | 6.4 | 1.11 | 4.93 | 0.636 | 0.7 | 13.16 | 42.66 | 13 | 0.2989
2016-06-14 | 166 | 13.28 | 2.519 | 2.205 | 84.7 |  | 2.942 | 6.278 | 7.721 | 8.34 | 8.3 | 1.244 | 2.032 | 3.247 | 7.566 | 98.1 |  | 12.52 | 12.05 | 10.24 | 8.78 | 8.41 | 5.354 | -0.408 | 48.65 |  | -0.826 | 3.223 | 5.953 | 8.07 | 8.14 | 181 | 129 | 134 | 117 | 533 | 1015 | 590 | 181 | 3.249 | 162 | 3.518 | 10.11 | -0.436 | 0.005 | -0.003 | 13.17 | 2876 |  |  | 33.23 | 13.27 | 2.32 | 0.17483 | 98.1 | 84.7 | 48.7 | 0.507 | 0.534 |  | 6.9 | 12.2 | 4.1 | 73.8 | 45 | 7.2 | 13.2 | 0.6 | 2880 | 0.063 | 0.045 | 0.047 | 0.041 | 0.185 | 0.352 | 0.205 | 0.063 | 13.27 | 2.32 | 2.2 | NA | 2.9 | 6.3 | 7.7 | 8.3 | 8.3 | 84.7 | 7.6 | NA | 12.5 | 12.1 | 10.2 | 8.8 | 8.4 | 98.1 | -0.4 | NA | -0.8 | 3.2 | 6 | 8.1 | 8.1 | 48.7 | 0 | 2 | 1.24 | 5.35 | 0.507 | 0.534 | 13.17 | 42.7 | 8 | 0.3108
2016-06-15 | 167 | 23.47 | 4.595 | 2.388 | 70.75 |  | 3.258 | 5.824 | 7.634 | 7.97 | 8.12 | 1.21 | 0.254 | 3.249 | 9.51 | 97.2 |  | 14.28 | 14.39 | 11.49 | 8.36 | 8.25 | 4.9 | -3.254 | 33.03 |  | -3.814 | 1.694 | 4.789 | 7.634 | 7.903 | 282 | 609 | 367 | 131 | 344 | 582 | 383 | 182 | 3.266 | 161 | 3.784 | 14.4 | -4.376 | 0.005 | -0.003 | 13.16 | 2876 |  |  | 33.24 | 23.47 | 4.23 | 0.18023 | 97.2 | 70.8 | 33 | 0.392 | 0.796 |  | 7.4 | 13.9 | 1.2 | 63.3 | 31 | 6.7 | 12 | 0 | 2880 | 0.098 | 0.211 | 0.127 | 0.045 | 0.119 | 0.202 | 0.133 | 0.063 | 23.47 | 4.23 | 2.4 | NA | 3.3 | 5.8 | 7.6 | 8 | 8.1 | 70.8 | 9.5 | NA | 14.3 | 14.4 | 11.5 | 8.4 | 8.3 | 97.2 | -3.3 | NA | -3.8 | 1.7 | 4.8 | 7.6 | 7.9 | 33 | 0 | 0.3 | 1.21 | 4.9 | 0.392 | 0.796 | 13.16 | 42.74 | 12.8 | 0.5491
2016-06-16 | 168 | 27.49 | 5.565 | 3.709 | 68.63 |  | 4.788 | 6.366 | 8.1 | 7.887 | 7.904 | 1.473 | 0 | 3.25 | 10.59 | 95.7 |  | 15.07 | 16.75 | 12 | 8.25 | 8.04 | 5.647 | -4.402 | 32.28 |  | -4.747 | -0.086 | 4.425 | 7.476 | 7.717 | 176 | 586 | 500 | 111 | 401 | 612 | 349 | 145 | 3.246 | 162 | 5.048 | 15.12 | -5.635 | 0.005 | -0.003 | 13.16 | 2876 |  |  | 33.24 | 27.49 | 5.12 | 0.18625 | 95.7 | 68.6 | 32.3 | 0.412 | 0.864 |  | 8.2 | 15.2 | 1 | 65.7 | 35 | 7.2 | 13.2 | 0 | 2880 | 0.061 | 0.203 | 0.174 | 0.039 | 0.139 | 0.213 | 0.121 | 0.05 | 27.49 | 5.12 | 3.7 | NA | 4.8 | 6.4 | 8.1 | 7.9 | 7.9 | 68.6 | 10.6 | NA | 15.1 | 16.8 | 12 | 8.3 | 8 | 95.7 | -4.4 | NA | -4.7 | -0.1 | 4.4 | 7.5 | 7.7 | 32.3 | 0 | 0 | 1.47 | 5.65 | 0.412 | 0.864 | 13.16 | 42.77 | 15 | 0.6427
2016-06-17 | 169 | 21.61 | 4.311 | 5.459 | 67.51 |  | 6.154 | 7.484 | 8.98 | 8.1 | 7.715 | 1.115 | 0 | 3.249 | 12.48 | 92.8 |  | 17.83 | 16.55 | 13.12 | 8.52 | 7.822 | 4.234 | -1.222 | 30.99 |  | -1.444 | 2.257 | 6.602 | 7.784 | 7.537 | 355 | 683 | 558 | 189 | 300 | 314 | 181 | 300 | 3.256 | 161 | 6.963 | 18.4 | -1.821 | 0.005 | -0.003 | 13.17 | 2876 |  |  | 33.25 | 21.61 | 3.97 | 0.18371 | 92.8 | 67.5 | 31 | 0.449 | 0.999 |  | 10.8 | 18 | 5.4 | 53.3 | 21 | 6.8 | 10.2 | 0 | 2880 | 0.123 | 0.237 | 0.194 | 0.066 | 0.104 | 0.109 | 0.063 | 0.104 | 21.61 | 3.97 | 5.5 | NA | 6.2 | 7.5 | 9 | 8.1 | 7.7 | 67.5 | 12.5 | NA | 17.8 | 16.6 | 13.1 | 8.5 | 7.8 | 92.8 | -1.2 | NA | -1.4 | 2.3 | 6.6 | 7.8 | 7.5 | 31 | 0 | 0 | 1.12 | 4.23 | 0.449 | 0.999 | 13.17 | 42.8 | 13.7 | 0.5049
2016-06-18 | 170 | 9.14 | 1.809 | 5.28 | 75.35 |  | 5.68 | 6.494 | 7.909 | 8.1 | 7.576 | 1.497 | 10.16 | 3.245 | 11.62 | 97.7 |  | 14.36 | 10.89 | 9.41 | 8.51 | 7.68 | 3.727 | -1.766 | 36.16 |  | -2.003 | 1.707 | 5.933 | 7.867 | 7.445 | 362 | 1142 | 695 | 55 | 120 | 330 | 100 | 76 | 3.225 | 161 | 5.678 | 13.09 | -2.357 | 0.005 | -0.003 | 13.14 | 2876 |  |  | 33.25 | 9.14 | 1.66 | 0.18162 | 97.7 | 75.4 | 36.2 | 0.495 | 0.872 |  | 9.5 | 14.9 | 5 | 74.8 | 40 | 4.7 | 9.2 | 14.8 | 2880 | 0.126 | 0.397 | 0.241 | 0.019 | 0.042 | 0.115 | 0.035 | 0.026 | 9.14 | 1.66 | 5.3 | NA | 5.7 | 6.5 | 7.9 | 8.1 | 7.6 | 75.4 | 11.6 | NA | 14.4 | 10.9 | 9.4 | 8.5 | 7.7 | 97.7 | -1.8 | NA | -2 | 1.7 | 5.9 | 7.9 | 7.4 | 36.2 | 0 | 10.2 | 1.5 | 3.73 | 0.495 | 0.872 | 13.14 | 42.82 | 13.4 | 0.2135
2016-06-19 | 171 | 8.34 | 1.501 | 3.715 | 94.8 |  | 4.313 | 7.139 | 7.689 | 7.784 | 7.506 | 0.787 | 5.08 | 3.247 | 7.897 | 98 |  | 9.88 | 9.73 | 9.45 | 8.09 | 7.59 | 3.834 | -0.611 | 78.7 |  | -0.71 | 3.458 | 6.436 | 7.552 | 7.376 | 298 | 499 | 418 | 95 | 470 | 604 | 299 | 197 | 3.251 | 162 | 4.766 | 9.41 | -0.904 | 0.005 | -0.003 | 13.17 | 2876 |  |  | 33.24 | 8.34 | 1.38 | 0.16547 | 98 | 94.8 | 78.7 | 0.838 | 0.227 |  | 7.6 | 13.2 | 4.4 | 89 | 65 | 5.5 | 9.5 | 9.6 | 2880 | 0.103 | 0.173 | 0.145 | 0.033 | 0.163 | 0.21 | 0.104 | 0.068 | 8.34 | 1.38 | 3.7 | NA | 4.3 | 7.1 | 7.7 | 7.8 | 7.5 | 94.8 | 7.9 | NA | 9.9 | 9.7 | 9.5 | 8.1 | 7.6 | 98 | -0.6 | NA | -0.7 | 3.5 | 6.4 | 7.6 | 7.4 | 78.7 | 0 | 5.1 | 0.79 | 3.83 | 0.838 | 0.227 | 13.17 | 42.84 | 8.5 | 0.1947
2016-06-20 | 172 | 27.72 | 5.604 | 8.2 | 72.48 |  | 8.92 | 9.45 | 9.44 | 7.763 | 7.425 | 1.215 | 0 | 3.247 | 16.6 | 98.2 |  | 21.82 | 19.03 | 14.26 | 8.55 | 7.549 | 4.1 | -1.902 | 41.22 |  | -1.894 | 2.283 | 4.858 | 7.286 | 7.283 | 410 | 723 | 785 | 84 | 191 | 259 | 206 | 222 | 3.22 | 162 | 9.6 | 20.96 | -2.334 | 0.005 | -0.004 | 13.15 | 2876 |  |  | 33.24 | 27.72 | 5.15 | 0.18579 | 98.2 | 72.5 | 41.2 | 0.778 | 1.11 |  | 12.4 | 20.7 | 3.7 | 69.5 | 39 | 5.7 | 9 | 0 | 2880 | 0.142 | 0.251 | 0.273 | 0.029 | 0.066 | 0.09 | 0.072 | 0.077 | 27.72 | 5.15 | 8.2 | NA | 8.9 | 9.5 | 9.4 | 7.8 | 7.4 | 72.5 | 16.6 | NA | 21.8 | 19 | 14.3 | 8.6 | 7.5 | 98.2 | -1.9 | NA | -1.9 | 2.3 | 4.9 | 7.3 | 7.3 | 41.2 | 0 | 0 | 1.22 | 4.1 | 0.778 | 1.11 | 13.15 | 42.85 | 18.5 | 0.6469
2016-06-21 | 173 | 12.73 | 2.406 | 7.577 | 86.9 |  | 8.23 | 9.14 | 9.92 | 8.52 | 7.344 | 0.918 | 2.032 | 3.247 | 12.7 | 95.2 |  | 18.66 | 14.75 | 12.13 | 8.82 | 7.473 | 3.86 | 3.578 | 67.97 |  | 3.171 | 5.741 | 8.19 | 8.3 | 7.247 | 206 | 790 | 319 | 35 | 330 | 750 | 380 | 70 | 3.218 | 162 | 8.45 | 15.19 | 3.228 | 0.005 | -0.004 | 13.19 | 2876 |  |  | 33.22 | 12.73 | 2.21 | 0.17361 | 95.2 | 86.9 | 68 | 0.998 | 0.47 |  | 11.9 | 15.9 | 9.1 | 80.5 | 67 | 5.3 | 9.6 | 0.6 | 2880 | 0.072 | 0.274 | 0.111 | 0.012 | 0.115 | 0.26 | 0.132 | 0.024 | 12.73 | 2.21 | 7.6 | NA | 8.2 | 9.1 | 9.9 | 8.5 | 7.3 | 86.9 | 12.7 | NA | 18.7 | 14.8 | 12.1 | 8.8 | 7.5 | 95.2 | 3.6 | NA | 3.2 | 5.7 | 8.2 | 8.3 | 7.2 | 68 | 0 | 2 | 0.92 | 3.86 | 0.998 | 0.47 | 13.19 | 42.85 | 9.1 | 0.2971
2016-06-22 | 174 | 26.78 | 5.468 | 9.83 | 66.36 |  | 10.61 | 10.74 | 11.16 | 8.77 | 7.435 | 1.039 | 0 | 3.252 | 17.41 | 97 |  | 22.49 | 19.37 | 15.86 | 9.47 | 7.574 | 4.874 | 2.363 | 31.72 |  | 2.021 | 4.421 | 7.341 | 8.36 | 7.273 | 349 | 685 | 504 | 45 | 229 | 445 | 361 | 262 | 3.225 | 171 | 11.31 | 23.44 | 1.798 | 0.005 | -0.004 | 13.2 | 2876 |  |  | 33.2 | 26.79 | 5.03 | 0.18776 | 97 | 66.4 | 31.7 | 0.63 | 1.357 |  | 15 | 22.6 | 7.9 | 58 | 29 | 7.3 | 11.9 | 0 | 2880 | 0.121 | 0.238 | 0.175 | 0.016 | 0.08 | 0.155 | 0.125 | 0.091 | 26.79 | 5.03 | 9.8 | NA | 10.6 | 10.7 | 11.2 | 8.8 | 7.4 | 66.4 | 17.4 | NA | 22.5 | 19.4 | 15.9 | 9.5 | 7.6 | 97 | 2.4 | NA | 2 | 4.4 | 7.3 | 8.4 | 7.3 | 31.7 | 0 | 0 | 1.04 | 4.87 | 0.63 | 1.357 | 13.2 | 42.85 | 15 | 0.6252
2016-06-23 | 175 | 8.83 | 1.653 | 7.245 | 89.6 |  | 7.633 | 9.06 | 10.19 | 9.22 | 7.555 | 0.972 | 8.13 | 3.245 | 12.83 | 96.4 |  | 17.09 | 15.2 | 12.46 | 9.5 | 7.771 | 3.967 | 4.182 | 67.21 |  | 3.48 | 5.332 | 8.94 | 8.94 | 7.376 | 382 | 843 | 572 | 112 | 201 | 342 | 243 | 185 | 3.218 | 162 | 7.921 | 15.09 | 3.014 | 0.007 | -0.004 | 13.15 | 2876 |  |  | 33.18 | 8.83 | 1.52 | 0.17214 | 96.4 | 89.6 | 67.2 | 0.995 | 0.486 |  | 12.7 | 16.9 | 9.2 | 75.5 | 49 | 6.7 | 10.1 | 6.4 | 2880 | 0.133 | 0.293 | 0.199 | 0.039 | 0.07 | 0.119 | 0.084 | 0.064 | 8.83 | 1.52 | 7.2 | NA | 7.6 | 9.1 | 10.2 | 9.2 | 7.6 | 89.6 | 12.8 | NA | 17.1 | 15.2 | 12.5 | 9.5 | 7.8 | 96.4 | 4.2 | NA | 3.5 | 5.3 | 8.9 | 8.9 | 7.4 | 67.2 | 0 | 8.1 | 0.97 | 3.97 | 0.995 | 0.486 | 13.15 | 42.84 | 8.6 | 0.2061
2016-06-24 | 176 | 9.13 | 1.65 | 6.209 | 95 |  | 6.956 | 9.01 | 9.62 | 9.05 | 7.77 | 1.289 | 8.89 | 3.244 | 8.98 | 96.9 |  | 12.21 | 11.88 | 11.21 | 9.32 | 7.925 | 3.46 | 3.78 | 86.6 |  | 3.544 | 6.488 | 8.43 | 8.85 | 7.593 | 85 | 335 | 164 | 35 | 498 | 1172 | 487 | 104 | 3.206 | 162 | 7.286 | 11.15 | 3.85 | 0.005 | -0.003 | 13.13 | 2876 |  |  | 33.15 | 9.13 | 1.51 | 0.16539 | 96.9 | 95 | 86.6 | 0.992 | 0.153 |  | 9.3 | 10.6 | 8 | 95.8 | 88 | 5.3 | 7.9 | 5 | 2880 | 0.03 | 0.116 | 0.057 | 0.012 | 0.173 | 0.407 | 0.169 | 0.036 | 9.13 | 1.51 | 6.2 | NA | 7 | 9 | 9.6 | 9.1 | 7.8 | 95 | 9 | NA | 12.2 | 11.9 | 11.2 | 9.3 | 7.9 | 96.9 | 3.8 | NA | 3.5 | 6.5 | 8.4 | 8.9 | 7.6 | 86.6 | 0 | 8.9 | 1.29 | 3.46 | 0.992 | 0.153 | 13.13 | 42.83 | 5.2 | 0.2132
2016-06-25 | 177 | 22.59 | 4.554 | 8.76 | 80.6 |  | 9.73 | 10.95 | 11.21 | 9.19 | 7.98 | 1.437 | 0.508 | 3.248 | 13.57 | 95.9 |  | 18.56 | 17.24 | 14.6 | 9.83 | 8.13 | 4.9 | 4.862 | 52.14 |  | 4.611 | 7.166 | 8.58 | 8.84 | 7.822 | 66 | 325 | 124 | 45 | 433 | 1124 | 611 | 152 | 3.219 | 162 | 10.63 | 18.53 | 4.579 | 0.006 | -0.003 | 13.19 | 2876 |  |  | 33.12 | 22.59 | 4.19 | 0.18548 | 95.9 | 80.6 | 52.1 | 0.81 | 0.745 |  | 12.5 | 18.2 | 8.7 | 77.8 | 53 | 6 | 8.4 | 0.2 | 2880 | 0.023 | 0.113 | 0.043 | 0.016 | 0.15 | 0.39 | 0.212 | 0.053 | 22.59 | 4.19 | 8.8 | NA | 9.7 | 11 | 11.2 | 9.2 | 8 | 80.6 | 13.6 | NA | 18.6 | 17.2 | 14.6 | 9.8 | 8.1 | 95.9 | 4.9 | NA | 4.6 | 7.2 | 8.6 | 8.8 | 7.8 | 52.1 | 0 | 0.5 | 1.44 | 4.9 | 0.81 | 0.745 | 13.19 | 42.81 | 8.7 | 0.5277
2016-06-26 | 178 | 28.77 | 5.977 | 10.56 | 68.59 |  | 11.42 | 10.88 | 11.9 | 9.73 | 8.15 | 1.327 | 0 | 3.25 | 18.96 | 96.7 |  | 24.11 | 20.7 | 16.59 | 10.35 | 8.36 | 3.994 | 1.752 | 31.11 |  | 1.353 | 4.267 | 7.982 | 9.31 | 7.962 | 258 | 881 | 593 | 79 | 293 | 362 | 185 | 228 | 3.226 | 182 | 12.12 | 24.81 | 0.969 | 0.006 | -0.003 | 13.18 | 2876 |  |  | 33.08 | 28.77 | 5.5 | 0.19117 | 96.7 | 68.6 | 31.1 | 0.682 | 1.511 |  | 15.1 | 23.6 | 7.5 | 65.8 | 28 | 7 | 10 | 0 | 2879 | 0.09 | 0.306 | 0.206 | 0.027 | 0.102 | 0.126 | 0.064 | 0.079 | 28.77 | 5.5 | 10.6 | NA | 11.4 | 10.9 | 11.9 | 9.7 | 8.2 | 68.6 | 19 | NA | 24.1 | 20.7 | 16.6 | 10.4 | 8.4 | 96.7 | 1.8 | NA | 1.4 | 4.3 | 8 | 9.3 | 8 | 31.1 | 0 | 0 | 1.33 | 3.99 | 0.682 | 1.511 | 13.18 | 42.79 | 17.2 | 0.6724
2016-06-27 | 179 | 28.3 | 5.887 | 13.72 | 56.23 |  | 14.25 | 12.22 | 12.64 | 10.19 | 8.32 | 1.457 | 0 | 3.249 | 22.07 | 95.2 |  | 27.15 | 22.89 | 17.43 | 10.85 | 8.51 | 3.887 | 1.887 | 27.31 |  | 1.652 | 4.425 | 8.51 | 9.74 | 8.12 | 299 | 805 | 699 | 96 | 168 | 233 | 249 | 327 | 3.178 | 163 | 14.68 | 27.66 | 1.138 | 0.006 | -0.003 | 13.18 | 2876 |  |  | 33.04 | 28.3 | 5.41 | 0.19117 | 95.2 | 56.2 | 27.3 | 0.725 | 1.931 |  | 18.5 | 26.9 | 9.6 | 51.4 | 24 | 6.2 | 9.6 | 0 | 2876 | 0.104 | 0.28 | 0.243 | 0.033 | 0.058 | 0.081 | 0.087 | 0.114 | 28.3 | 5.41 | 13.7 | NA | 14.3 | 12.2 | 12.6 | 10.2 | 8.3 | 56.2 | 22.1 | NA | 27.2 | 22.9 | 17.4 | 10.9 | 8.5 | 95.2 | 1.9 | NA | 1.7 | 4.4 | 8.5 | 9.7 | 8.1 | 27.3 | 0 | 0 | 1.46 | 3.89 | 0.725 | 1.931 | 13.18 | 42.76 | 20.2 | 0.6618
2016-06-28 | 180 | 32.57 | 6.883 | 14.9 | 58.28 |  | 15.72 | 13.74 | 14.05 | 10.83 | 8.49 | 1.468 | 0 | 3.251 | 22.75 | 92.1 |  | 27.74 | 25.51 | 18.39 | 11.53 | 8.67 | 4.58 | 5.538 | 25.95 |  | 5.16 | 6.295 | 10.27 | 10.39 | 8.31 | 137 | 948 | 384 | 52 | 385 | 544 | 253 | 175 | 3.212 | 179 | 16.4 | 27.88 | 4.685 | 0.009 | -0.003 | 13.17 | 2876 |  |  | 33 | 32.58 | 6.33 | 0.19429 | 92.1 | 58.3 | 26 | 0.719 | 2.046 |  | 19.4 | 27.5 | 11.6 | 52.3 | 26 | 7.3 | 10.8 | 0 | 2878 | 0.048 | 0.329 | 0.133 | 0.018 | 0.134 | 0.189 | 0.088 | 0.061 | 32.58 | 6.33 | 14.9 | NA | 15.7 | 13.7 | 14.1 | 10.8 | 8.5 | 58.3 | 22.8 | NA | 27.7 | 25.5 | 18.4 | 11.5 | 8.7 | 92.1 | 5.5 | NA | 5.2 | 6.3 | 10.3 | 10.4 | 8.3 | 26 | 0 | 0 | 1.47 | 4.58 | 0.719 | 2.046 | 13.17 | 42.72 | 17.2 | 0.7626
2016-06-29 | 181 | 26.91 | 5.76 | 15.97 | 58.94 |  | 16.53 | 14.33 | 14.23 | 11.28 | 8.68 | 1.332 | 0 | 3.25 | 25.12 | 91.4 |  | 30.66 | 25.12 | 18.3 | 11.88 | 8.92 | 4.207 | 4.595 | 26.43 |  | 3.99 | 6.049 | 10.4 | 10.82 | 8.47 | 404 | 736 | 689 | 64 | 167 | 301 | 211 | 302 | 3.177 | 163 | 17.09 | 30.5 | 3.721 | 0.007 | -0.004 | 13.2 | 2876 |  |  | 32.95 | 26.91 | 5.3 | 0.19695 | 91.4 | 58.9 | 26.4 | 0.842 | 2.347 |  | 20.7 | 29.6 | 13 | 54.4 | 24 | 6.1 | 8.7 | 0.4 | 2874 | 0.141 | 0.256 | 0.24 | 0.022 | 0.058 | 0.105 | 0.073 | 0.105 | 26.91 | 5.3 | 16 | NA | 16.5 | 14.3 | 14.2 | 11.3 | 8.7 | 58.9 | 25.1 | NA | 30.7 | 25.1 | 18.3 | 11.9 | 8.9 | 91.4 | 4.6 | NA | 4 | 6 | 10.4 | 10.8 | 8.5 | 26.4 | 0 | 0 | 1.33 | 4.21 | 0.842 | 2.347 | 13.2 | 42.68 | 20.5 | 0.6305
2016-06-30 | 182 | 30.22 | 6.544 | 14.36 | 66.15 |  | 14.97 | 14.32 | 14.92 | 11.79 | 8.9 | 1.261 | 1.016 | 3.252 | 21.2 | 91.8 |  | 25.84 | 25.4 | 18.73 | 12.32 | 9.08 | 4.34 | 7.099 | 31.11 |  | 6.21 | 7.438 | 11.65 | 11.4 | 8.71 | 230 | 747 | 459 | 47 | 289 | 582 | 358 | 167 | 3.21 | 166 | 15.77 | 26.44 | 5.896 | 0.006 | -0.004 | 13.19 | 2876 |  |  | 32.89 | 30.22 | 6.02 | 0.19921 | 91.8 | 66.2 | 31.1 | 0.783 | 1.735 |  | 18.8 | 26.5 | 12.7 | 61.9 | 35 | 6.3 | 11.1 | 0.2 | 2879 | 0.08 | 0.259 | 0.159 | 0.016 | 0.1 | 0.202 | 0.124 | 0.058 | 30.22 | 6.02 | 14.4 | NA | 15 | 14.3 | 14.9 | 11.8 | 8.9 | 66.2 | 21.2 | NA | 25.8 | 25.4 | 18.7 | 12.3 | 9.1 | 91.8 | 7.1 | NA | 6.2 | 7.4 | 11.7 | 11.4 | 8.7 | 31.1 | 0 | 1 | 1.26 | 4.34 | 0.783 | 1.735 | 13.19 | 42.63 | 14.1 | 0.7089
2016-07-01 | 183 | 15.8 | 3.323 | 10.15 | 81 |  | 10.7 | 10.59 | 12.86 | 11.8 | 9.11 | 1.05 | 1.524 | 3.25 | 15.26 | 95.7 |  | 19.18 | 15.81 | 15.02 | 12.32 | 9.31 | 3.354 | 4.663 | 52.96 |  | 4.061 | 5.841 | 11.09 | 11.42 | 8.9 | 197 | 812 | 467 | 45 | 337 | 625 | 291 | 105 | 3.223 | 162 | 11.15 | 18.71 | 3.827 | 0.005 | -0.003 | 13.18 | 2876 |  |  | 32.84 | 15.8 | 3.06 | 0.19367 | 95.7 | 81 | 53 | 0.919 | 0.815 |  | 14.4 | 18.2 | 9.9 | 69.4 | 43 | 5.3 | 8.7 | 1 | 2879 | 0.068 | 0.282 | 0.162 | 0.016 | 0.117 | 0.217 | 0.101 | 0.036 | 15.8 | 3.06 | 10.2 | NA | 10.7 | 10.6 | 12.9 | 11.8 | 9.1 | 81 | 15.3 | NA | 19.2 | 15.8 | 15 | 12.3 | 9.3 | 95.7 | 4.7 | NA | 4.1 | 5.8 | 11.1 | 11.4 | 8.9 | 53 | 0 | 1.5 | 1.05 | 3.35 | 0.919 | 0.815 | 13.18 | 42.58 | 10.6 | 0.3711
2016-07-02 | 184 | 23.44 | 5.094 | 11.61 | 71.92 |  | 12.24 | 12.1 | 13.15 | 11.39 | 9.29 | 1.099 | 0.254 | 3.246 | 18.91 | 96.6 |  | 23.59 | 23.23 | 17.24 | 11.82 | 9.44 | 3.807 | 3.713 | 38.03 |  | 3.097 | 4.929 | 9.87 | 10.98 | 9.13 | 203 | 481 | 418 | 142 | 449 | 640 | 346 | 201 | 3.178 | 163 | 12.78 | 24.48 | 2.779 | 0.006 | -0.004 | 13.19 | 2876 |  |  | 32.79 | 23.44 | 4.69 | 0.20009 | 96.6 | 71.9 | 38 | 0.83 | 1.354 |  | 16.1 | 23.2 | 10.2 | 65.7 | 38 | 5.5 | 9.1 | 0 | 2880 | 0.07 | 0.167 | 0.145 | 0.049 | 0.156 | 0.222 | 0.12 | 0.07 | 23.44 | 4.69 | 11.6 | NA | 12.2 | 12.1 | 13.2 | 11.4 | 9.3 | 71.9 | 18.9 | NA | 23.6 | 23.2 | 17.2 | 11.8 | 9.4 | 96.6 | 3.7 | NA | 3.1 | 4.9 | 9.9 | 11 | 9.1 | 38 | 0 | 0.3 | 1.1 | 3.81 | 0.83 | 1.354 | 13.19 | 42.51 | 15.2 | 0.5514
2016-07-03 | 185 | 12 | 2.501 | 8.4 | 77.77 |  | 8.96 | 9.69 | 11.95 | 11.44 | 9.34 | 1.417 | 9.4 | 3.246 | 11.97 | 97 |  | 15.5 | 14.49 | 13.16 | 11.84 | 9.45 | 5.594 | 4.185 | 57.6 |  | 4.268 | 6.833 | 10.26 | 11.16 | 9.23 | 175 | 208 | 138 | 158 | 719 | 924 | 391 | 167 | 3.221 | 162 | 9.4 | 13.28 | 4.408 | 0.005 | -0.004 | 13.16 | 2876 |  |  | 32.73 | 12 | 2.3 | 0.19167 | 97 | 77.8 | 57.6 | 0.806 | 0.593 |  | 12 | 15.9 | 7.2 | 76.2 | 57 | 6.4 | 12.5 | 16 | 2880 | 0.061 | 0.072 | 0.048 | 0.055 | 0.25 | 0.321 | 0.136 | 0.058 | 12 | 2.3 | 8.4 | NA | 9 | 9.7 | 12 | 11.4 | 9.3 | 77.8 | 12 | NA | 15.5 | 14.5 | 13.2 | 11.8 | 9.5 | 97 | 4.2 | NA | 4.3 | 6.8 | 10.3 | 11.2 | 9.2 | 57.6 | 0 | 9.4 | 1.42 | 5.59 | 0.806 | 0.593 | 13.16 | 42.45 | 7.8 | 0.2827
2016-07-04 | 186 | 10.16 | 2.042 | 5.266 | 92.8 |  | 5.923 | 8.91 | 10.21 | 10.65 | 9.4 | 1.036 | 19.56 | 3.244 | 8.98 | 97.5 |  | 12.34 | 13.53 | 11.9 | 11.26 | 9.54 | 4.714 | 3.165 | 72.52 |  | 3.332 | 6.58 | 9.1 | 10.34 | 9.29 | 182 | 164 | 108 | 190 | 493 | 1042 | 494 | 207 | 3.218 | 162 | 6.456 | 11.73 | 4.064 | 0.005 | -0.004 | 13.11 | 2876 |  |  | 32.66 | 10.16 | 1.87 | 0.18406 | 97.5 | 92.8 | 72.5 | 0.831 | 0.315 |  | 8.9 | 12.6 | 7.1 | 91 | 65 | 4.1 | 7 | 16.8 | 2880 | 0.063 | 0.057 | 0.038 | 0.066 | 0.171 | 0.362 | 0.172 | 0.072 | 10.16 | 1.87 | 5.3 | NA | 5.9 | 8.9 | 10.2 | 10.7 | 9.4 | 92.8 | 9 | NA | 12.3 | 13.5 | 11.9 | 11.3 | 9.5 | 97.5 | 3.2 | NA | 3.3 | 6.6 | 9.1 | 10.3 | 9.3 | 72.5 | 0 | 19.6 | 1.04 | 4.71 | 0.831 | 0.315 | 13.11 | 42.38 | 5.8 | 0.2397
2016-07-05 | 187 | 14.29 | 2.899 | 4.87 | 92.6 |  | 5.601 | 9.19 | 10.11 | 10.11 | 9.36 | 1.066 | 6.604 | 3.247 | 9.65 | 98.5 |  | 14.1 | 13.46 | 12.42 | 10.43 | 9.47 | 3.007 | -0.611 | 67.97 |  | -0.649 | 4.931 | 8.49 | 9.88 | 9.23 | 124 | 339 | 305 | 83 | 539 | 990 | 349 | 151 | 3.251 | 162 | 6.45 | 13.64 | -0.904 | 0.005 | -0.003 | 13.14 | 2876 |  |  | 32.59 | 14.29 | 2.66 | 0.18614 | 98.5 | 92.6 | 68 | 0.815 | 0.384 |  | 9.3 | 14.8 | 5.2 | 89 | 61 | 4.7 | 8.2 | 4 | 2880 | 0.043 | 0.118 | 0.106 | 0.029 | 0.187 | 0.344 | 0.121 | 0.052 | 14.29 | 2.66 | 4.9 | NA | 5.6 | 9.2 | 10.1 | 10.1 | 9.4 | 92.6 | 9.7 | NA | 14.1 | 13.5 | 12.4 | 10.4 | 9.5 | 98.5 | -0.6 | NA | -0.6 | 4.9 | 8.5 | 9.9 | 9.2 | 68 | 0 | 6.6 | 1.07 | 3.01 | 0.815 | 0.384 | 13.14 | 42.3 | 10.3 | 0.3378
2016-07-06 | 188 | 20.48 | 4.319 | 6.899 | 83.6 |  | 7.72 | 9.52 | 10.53 | 9.9 | 9.28 | 1.142 | 0 | 3.248 | 14.84 | 98.6 |  | 19.7 | 16.51 | 14.73 | 10.33 | 9.43 | 3.647 | -0.815 | 42.1 |  | -0.702 | 4.575 | 7.561 | 9.53 | 9.15 | 167 | 799 | 455 | 69 | 354 | 583 | 271 | 182 | 3.237 | 162 | 8.5 | 20.42 | -1.245 | 0.005 | -0.004 | 13.17 | 2876 |  |  | 32.52 | 20.48 | 3.97 | 0.19385 | 98.6 | 83.6 | 42.1 | 0.71 | 0.976 |  | 11.4 | 19.5 | 5 | 84 | 50 | 5.8 | 9.5 | 0 | 2880 | 0.058 | 0.277 | 0.158 | 0.024 | 0.123 | 0.202 | 0.094 | 0.063 | 20.48 | 3.97 | 6.9 | NA | 7.7 | 9.5 | 10.5 | 9.9 | 9.3 | 83.6 | 14.8 | NA | 19.7 | 16.5 | 14.7 | 10.3 | 9.4 | 98.6 | -0.8 | NA | -0.7 | 4.6 | 7.6 | 9.5 | 9.2 | 42.1 | 0 | 0 | 1.14 | 3.65 | 0.71 | 0.976 | 13.17 | 42.22 | 15.7 | 0.4851
2016-07-07 | 189 | 16.83 | 3.662 | 8.7 | 80 |  | 9.27 | 9.33 | 10.44 | 10.03 | 9.19 | 1.044 | 2.286 | 3.245 | 15.94 | 97.7 |  | 20.75 | 15.41 | 12.51 | 10.33 | 9.3 | 4.66 | 0.068 | 42.31 |  | -0.351 | 3.452 | 7.681 | 9.74 | 9.08 | 388 | 746 | 526 | 145 | 278 | 346 | 242 | 209 | 3.192 | 162 | 9.35 | 19.15 | -0.671 | 0.006 | -0.003 | 13.14 | 2876 |  |  | 32.43 | 16.83 | 3.37 | 0.20024 | 97.7 | 80 | 42.3 | 0.766 | 1.045 |  | 13.1 | 19.1 | 7.9 | 76.6 | 52 | 7.3 | 11.3 | 1 | 2880 | 0.135 | 0.259 | 0.183 | 0.05 | 0.097 | 0.12 | 0.084 | 0.073 | 16.83 | 3.37 | 8.7 | NA | 9.3 | 9.3 | 10.4 | 10 | 9.2 | 80 | 15.9 | NA | 20.8 | 15.4 | 12.5 | 10.3 | 9.3 | 97.7 | 0.1 | NA | -0.4 | 3.5 | 7.7 | 9.7 | 9.1 | 42.3 | 0 | 2.3 | 1.04 | 4.66 | 0.766 | 1.045 | 13.14 | 42.13 | 15.9 | 0.3995
2016-07-08 | 190 | 11.63 | 2.407 | 10.69 | 82.9 |  | 11.15 | 11.38 | 11.65 | 10.22 | 9.16 | 0.759 | 3.556 | 3.25 | 15.4 | 96.1 |  | 19.04 | 15.33 | 13.57 | 10.63 | 9.3 | 4.234 | 7.226 | 56.82 |  | 6.513 | 8.7 | 9.93 | 10.01 | 9.06 | 350 | 551 | 389 | 209 | 303 | 512 | 301 | 265 | 3.207 | 162 | 11.7 | 17.97 | 7.575 | 0.005 | -0.003 | 13.17 | 2876 |  |  | 32.35 | 11.63 | 2.21 | 0.19003 | 96.1 | 82.9 | 56.8 | 0.994 | 0.756 |  | 13.6 | 18.9 | 10.3 | 84.5 | 62 | 6.3 | 10.6 | 9.6 | 2880 | 0.122 | 0.191 | 0.135 | 0.073 | 0.105 | 0.178 | 0.105 | 0.092 | 11.63 | 2.21 | 10.7 | NA | 11.2 | 11.4 | 11.7 | 10.2 | 9.2 | 82.9 | 15.4 | NA | 19 | 15.3 | 13.6 | 10.6 | 9.3 | 96.1 | 7.2 | NA | 6.5 | 8.7 | 9.9 | 10 | 9.1 | 56.8 | 0 | 3.6 | 0.76 | 4.23 | 0.994 | 0.756 | 13.17 | 42.04 | 8.2 | 0.2766
2016-07-09 | 191 | 14.15 | 2.874 | 7.999 | 88.2 |  | 8.48 | 9.82 | 11.27 | 10.44 | 9.19 | 1.121 | 3.302 | 3.247 | 12.7 | 96.8 |  | 18.37 | 15.56 | 13.34 | 10.66 | 9.33 | 3.967 | 1.887 | 64.5 |  | 1.339 | 3.916 | 9.57 | 10.21 | 9.06 | 224 | 816 | 594 | 94 | 238 | 419 | 267 | 228 | 3.236 | 166 | 8.95 | 15.41 | 1.075 | 0.005 | -0.004 | 13.19 | 2876 |  |  | 32.27 | 14.15 | 2.64 | 0.18657 | 96.8 | 88.2 | 64.5 | 0.947 | 0.521 |  | 11.7 | 16.5 | 7.5 | 91 | 64 | 5.8 | 9.1 | 2.2 | 2880 | 0.078 | 0.283 | 0.206 | 0.033 | 0.083 | 0.145 | 0.093 | 0.079 | 14.15 | 2.64 | 8 | NA | 8.5 | 9.8 | 11.3 | 10.4 | 9.2 | 88.2 | 12.7 | NA | 18.4 | 15.6 | 13.3 | 10.7 | 9.3 | 96.8 | 1.9 | NA | 1.3 | 3.9 | 9.6 | 10.2 | 9.1 | 64.5 | 0 | 3.3 | 1.12 | 3.97 | 0.947 | 0.521 | 13.19 | 41.93 | 10.8 | 0.3375
2016-07-10 | 192 | 27.14 | 5.946 | 8.22 | 76.28 |  | 9.06 | 9.68 | 11.17 | 10.3 | 9.29 | 1.26 | 0.254 | 3.246 | 15.45 | 98.1 |  | 20.53 | 18.66 | 15.16 | 10.7 | 9.44 | 4.767 | -0.611 | 43.86 |  | -0.686 | 3.018 | 7.543 | 9.9 | 9.14 | 110 | 848 | 508 | 53 | 285 | 530 | 312 | 233 | 3.216 | 162 | 9.54 | 20.45 | -1.01 | 0.005 | -0.003 | 13.16 | 2876 |  |  | 32.17 | 27.13 | 5.47 | 0.20162 | 98.1 | 76.3 | 43.9 | 0.77 | 0.984 |  | 13.2 | 20.1 | 6.6 | 74.9 | 37 | 6.1 | 9.8 | 0 | 2879 | 0.038 | 0.295 | 0.176 | 0.018 | 0.099 | 0.184 | 0.108 | 0.081 | 27.13 | 5.47 | 8.2 | NA | 9.1 | 9.7 | 11.2 | 10.3 | 9.3 | 76.3 | 15.5 | NA | 20.5 | 18.7 | 15.2 | 10.7 | 9.4 | 98.1 | -0.6 | NA | -0.7 | 3 | 7.5 | 9.9 | 9.1 | 43.9 | 0 | 0.3 | 1.26 | 4.77 | 0.77 | 0.984 | 13.16 | 41.83 | 16.1 | 0.6486
2016-07-11 | 193 | 11.22 | 2.332 | 8.28 | 86.1 |  | 8.8 | 9.72 | 11.01 | 10.45 | 9.32 | 0.808 | 1.016 | 3.247 | 13.03 | 96.6 |  | 16.56 | 14.76 | 12.84 | 10.74 | 9.45 | 3.46 | 2.966 | 63.95 |  | 2.552 | 5.31 | 9.56 | 10.2 | 9.21 | 176 | 759 | 298 | 34 | 368 | 731 | 334 | 179 | 3.214 | 162 | 9.08 | 15.41 | 2.544 | 0.005 | -0.004 | 13.17 | 2876 |  |  | 32.08 | 11.22 | 2.14 | 0.19073 | 96.6 | 86.1 | 64 | 0.96 | 0.54 |  | 12.9 | 18.5 | 8.9 | 80.5 | 56 | 5 | 6.7 | 0.6 | 2879 | 0.061 | 0.264 | 0.104 | 0.012 | 0.128 | 0.254 | 0.116 | 0.062 | 11.22 | 2.14 | 8.3 | NA | 8.8 | 9.7 | 11 | 10.5 | 9.3 | 86.1 | 13 | NA | 16.6 | 14.8 | 12.8 | 10.7 | 9.5 | 96.6 | 3 | NA | 2.6 | 5.3 | 9.6 | 10.2 | 9.2 | 64 | 0 | 1 | 0.81 | 3.46 | 0.96 | 0.54 | 13.17 | 41.72 | 10.1 | 0.2689
2016-07-12 | 194 | 13.13 | 2.784 | 8.89 | 85 |  | 9.38 | 9.82 | 10.89 | 10.33 | 9.36 | 0.69 | 7.366 | 3.244 | 14.04 | 96.6 |  | 19.29 | 16.48 | 13.15 | 10.58 | 9.5 | 2.847 | 4.39 | 54.39 |  | 4.039 | 5.841 | 8.89 | 10.06 | 9.24 | 357 | 1021 | 583 | 119 | 250 | 276 | 143 | 130 | 3.207 | 162 | 9.81 | 17.29 | 3.87 | 0.006 | -0.003 | 13.1 | 2876 |  |  | 31.97 | 13.13 | 2.56 | 0.19497 | 96.6 | 85 | 54.4 | 0.872 | 0.731 |  | 14.1 | 21.5 | 8.7 | 78 | 46 | 5.3 | 11.2 | 0 | 2879 | 0.124 | 0.355 | 0.203 | 0.041 | 0.087 | 0.096 | 0.05 | 0.045 | 13.13 | 2.56 | 8.9 | NA | 9.4 | 9.8 | 10.9 | 10.3 | 9.4 | 85 | 14 | NA | 19.3 | 16.5 | 13.2 | 10.6 | 9.5 | 96.6 | 4.4 | NA | 4 | 5.8 | 8.9 | 10.1 | 9.2 | 54.4 | 0 | 7.4 | 0.69 | 2.85 | 0.872 | 0.731 | 13.1 | 41.6 | 9.7 | 0.3156
2016-07-13 | 195 | 11.87 | 2.397 | 7.985 | 90.9 |  | 8.45 | 9.92 | 11.11 | 10.39 | 9.38 | 0.575 | 3.302 | 3.249 | 12.83 | 97.4 |  | 17.56 | 15.95 | 13.08 | 10.62 | 9.49 | 3.78 | 2.023 | 70.87 |  | 1.384 | 4.324 | 9.59 | 10.17 | 9.27 | 417 | 973 | 417 | 54 | 179 | 404 | 219 | 216 | 3.237 | 166 | 8.93 | 15.68 | 1.33 | 0.005 | -0.003 | 13.18 | 2876 |  |  | 31.87 | 11.87 | 2.2 | 0.18534 | 97.4 | 90.9 | 70.9 | 1.05 | 0.431 |  | 12.7 | 19.6 | 7.8 | 79.8 | 53 | 5.9 | 10.6 | 4 | 2879 | 0.145 | 0.338 | 0.145 | 0.019 | 0.062 | 0.14 | 0.076 | 0.075 | 11.87 | 2.2 | 8 | NA | 8.5 | 9.9 | 11.1 | 10.4 | 9.4 | 90.9 | 12.8 | NA | 17.6 | 16 | 13.1 | 10.6 | 9.5 | 97.4 | 2 | NA | 1.4 | 4.3 | 9.6 | 10.2 | 9.3 | 70.9 | 0 | 3.3 | 0.58 | 3.78 | 1.05 | 0.431 | 13.18 | 41.48 | 10.8 | 0.2862
2016-07-14 | 196 | 18.59 | 4.06 | 9.37 | 79.09 |  | 9.81 | 10.06 | 10.8 | 10.25 | 9.41 | 1.235 | 12.45 | 3.244 | 18.5 | 98.3 |  | 24.13 | 18.84 | 14.49 | 10.65 | 9.56 | 4.98 | 0.068 | 40.61 |  | -0.359 | 3.601 | 7.725 | 9.84 | 9.28 | 453 | 854 | 888 | 131 | 154 | 140 | 95 | 165 | 3.206 | 178 | 10.25 | 22.25 | -0.5 | 0.006 | -0.004 | 13.11 | 2876 |  |  | 31.77 | 18.6 | 3.73 | 0.20054 | 98.3 | 79.1 | 40.6 | 0.864 | 1.264 |  | 13.8 | 23.9 | 7.3 | 80.8 | 38 | 6.5 | 11.1 | 17.2 | 2880 | 0.157 | 0.297 | 0.308 | 0.045 | 0.053 | 0.049 | 0.033 | 0.057 | 18.6 | 3.73 | 9.4 | NA | 9.8 | 10.1 | 10.8 | 10.3 | 9.4 | 79.1 | 18.5 | NA | 24.1 | 18.8 | 14.5 | 10.7 | 9.6 | 98.3 | 0.1 | NA | -0.4 | 3.6 | 7.7 | 9.8 | 9.3 | 40.6 | 0 | 12.5 | 1.24 | 4.98 | 0.864 | 1.264 | 13.11 | 41.35 | 18.4 | 0.4498
2016-07-15 | 197 | 16.72 | 3.547 | 8.58 | 87.2 |  | 9.27 | 11.28 | 11.68 | 10.5 | 9.43 | 0.904 | 10.16 | 3.243 | 13.03 | 96.4 |  | 17.93 | 16.06 | 14.28 | 10.85 | 9.56 | 4.207 | 5.334 | 63.06 |  | 5.489 | 9.38 | 9.53 | 10.22 | 9.31 | 588 | 607 | 328 | 95 | 270 | 373 | 225 | 394 | 3.2 | 162 | 10.17 | 17.87 | 5.808 | 0.005 | -0.003 | 13.19 | 2876 |  |  | 31.65 | 16.72 | 3.26 | 0.19498 | 96.4 | 87.2 | 63.1 | 0.947 | 0.554 |  | 12.4 | 17.9 | 9 | 86.8 | 61 | 5 | 8.3 | 10 | 2880 | 0.204 | 0.211 | 0.114 | 0.033 | 0.094 | 0.13 | 0.078 | 0.137 | 16.72 | 3.26 | 8.6 | NA | 9.3 | 11.3 | 11.7 | 10.5 | 9.4 | 87.2 | 13 | NA | 17.9 | 16.1 | 14.3 | 10.9 | 9.6 | 96.4 | 5.3 | NA | 5.5 | 9.4 | 9.5 | 10.2 | 9.3 | 63.1 | 0 | 10.2 | 0.9 | 4.21 | 0.947 | 0.554 | 13.19 | 41.22 | 7.7 | 0.4056
2016-07-16 | 198 | 12.12 | 2.507 | 9.21 | 88.3 |  | 9.73 | 11.01 | 11.92 | 10.76 | 9.48 | 0.822 | 0.762 | 3.243 | 13.98 | 96.8 |  | 16.72 | 14.48 | 13.72 | 11.03 | 9.63 | 3.46 | 4.588 | 62.19 |  | 4.265 | 6.825 | 10.61 | 10.56 | 9.35 | 646 | 759 | 513 | 75 | 186 | 244 | 133 | 322 | 3.213 | 162 | 10.35 | 15.24 | 4.213 | 0.005 | -0.003 | 13.15 | 2876 |  |  | 31.54 | 12.12 | 2.3 | 0.18977 | 96.8 | 88.3 | 62.2 | 0.993 | 0.603 |  | 12.7 | 17.6 | 10.1 | 93.5 | 71 | 4.4 | 6.9 | 1.8 | 2878 | 0.224 | 0.264 | 0.178 | 0.026 | 0.065 | 0.085 | 0.046 | 0.112 | 12.12 | 2.3 | 9.2 | NA | 9.7 | 11 | 11.9 | 10.8 | 9.5 | 88.3 | 14 | NA | 16.7 | 14.5 | 13.7 | 11 | 9.6 | 96.8 | 4.6 | NA | 4.3 | 6.8 | 10.6 | 10.6 | 9.4 | 62.2 | 0 | 0.8 | 0.82 | 3.46 | 0.993 | 0.603 | 13.15 | 41.08 | 9.4 | 0.295
2016-07-17 | 199 | 17.03 | 3.746 | 10.17 | 82.1 |  | 10.63 | 10.78 | 11.63 | 10.78 | 9.6 | 1.218 | 4.826 | 3.245 | 17.56 | 96.9 |  | 22.15 | 17.17 | 14.25 | 11.09 | 9.79 | 3.887 | 2.967 | 40.2 |  | 2.543 | 5.078 | 9.08 | 10.48 | 9.44 | 421 | 1050 | 770 | 56 | 85 | 142 | 113 | 241 | 3.212 | 162 | 10.97 | 20.26 | 2.288 | 0.006 | -0.003 | 13.12 | 2876 |  |  | 31.42 | 17.02 | 3.44 | 0.20212 | 96.9 | 82.1 | 40.2 | 0.807 | 1.2 |  | 14.3 | 22 | 9.1 | 82.6 | 45 | 5.9 | 12.1 | 0.6 | 2878 | 0.146 | 0.365 | 0.268 | 0.019 | 0.03 | 0.049 | 0.039 | 0.084 | 17.02 | 3.44 | 10.2 | NA | 10.6 | 10.8 | 11.6 | 10.8 | 9.6 | 82.1 | 17.6 | NA | 22.2 | 17.2 | 14.3 | 11.1 | 9.8 | 96.9 | 3 | NA | 2.5 | 5.1 | 9.1 | 10.5 | 9.4 | 40.2 | 0 | 4.8 | 1.22 | 3.89 | 0.807 | 1.2 | 13.12 | 40.94 | 14.6 | 0.4157
2016-07-18 | 200 | 21.03 | 4.66 | 12.35 | 70.21 |  | 12.88 | 11.95 | 12.36 | 10.94 | 9.69 | 1.153 | 0.254 | 3.243 | 19.18 | 96.7 |  | 23.98 | 18.65 | 15.52 | 11.39 | 9.87 | 4.26 | 3.781 | 41.15 |  | 3.543 | 6.337 | 9.34 | 10.6 | 9.54 | 342 | 610 | 741 | 170 | 285 | 331 | 183 | 218 | 3.19 | 162 | 13.4 | 23.47 | 3.314 | 0.006 | -0.003 | 13.14 | 2876 |  |  | 31.29 | 21.02 | 4.28 | 0.20362 | 96.7 | 70.2 | 41.2 | 0.915 | 1.306 |  | 16.4 | 25 | 9.4 | 70.4 | 35 | 5.5 | 7.8 | 0.2 | 2880 | 0.119 | 0.212 | 0.257 | 0.059 | 0.099 | 0.115 | 0.064 | 0.076 | 21.02 | 4.28 | 12.4 | NA | 12.9 | 12 | 12.4 | 10.9 | 9.7 | 70.2 | 19.2 | NA | 24 | 18.7 | 15.5 | 11.4 | 9.9 | 96.7 | 3.8 | NA | 3.5 | 6.3 | 9.3 | 10.6 | 9.5 | 41.2 | 0 | 0.3 | 1.15 | 4.26 | 0.915 | 1.306 | 13.14 | 40.79 | 15.4 | 0.5153
2016-07-19 | 201 | 10.53 | 2.193 | 9.84 | 86.8 |  | 10.32 | 11.12 | 12.22 | 11.25 | 9.74 | 0.771 | 5.842 | 3.244 | 14.92 | 95.5 |  | 18.69 | 15.06 | 13.97 | 11.44 | 9.92 | 3.86 | 6.822 | 58.25 |  | 7.028 | 9.29 | 11.37 | 11.01 | 9.62 | 244 | 307 | 254 | 117 | 488 | 805 | 436 | 229 | 3.203 | 162 | 10.91 | 19.31 | 7.378 | 0.005 | -0.003 | 13.18 | 2876 |  |  | 31.17 | 10.52 | 2.02 | 0.19202 | 95.5 | 86.8 | 58.3 | 0.989 | 0.707 |  | 12.9 | 18.3 | 10.4 | 89 | 62 | 6 | 9.2 | 7 | 2880 | 0.085 | 0.107 | 0.088 | 0.041 | 0.169 | 0.28 | 0.151 | 0.08 | 10.52 | 2.02 | 9.8 | NA | 10.3 | 11.1 | 12.2 | 11.3 | 9.7 | 86.8 | 14.9 | NA | 18.7 | 15.1 | 14 | 11.4 | 9.9 | 95.5 | 6.8 | NA | 7 | 9.3 | 11.4 | 11 | 9.6 | 58.3 | 0 | 5.8 | 0.77 | 3.86 | 0.989 | 0.707 | 13.18 | 40.64 | 8.1 | 0.2589
2016-07-20 | 202 | 22.72 | 5.021 | 10.12 | 76.49 |  | 10.85 | 11.37 | 12.41 | 11.16 | 9.86 | 1.04 | 0 | 3.245 | 17.35 | 97.3 |  | 22.85 | 18.24 | 15.5 | 11.51 | 10.03 | 4.047 | 3.442 | 36.13 |  | 3.036 | 5.903 | 9.83 | 10.86 | 9.69 | 271 | 813 | 381 | 93 | 306 | 519 | 321 | 175 | 3.211 | 162 | 11.61 | 22 | 2.758 | 0.006 | -0.004 | 13.16 | 2876 |  |  | 31.03 | 22.72 | 4.62 | 0.20335 | 97.3 | 76.5 | 36.1 | 0.715 | 1.266 |  | 14.8 | 22.5 | 8.9 | 73.4 | 35 | 6.3 | 11.1 | 0 | 2879 | 0.094 | 0.282 | 0.132 | 0.032 | 0.106 | 0.18 | 0.111 | 0.061 | 22.72 | 4.62 | 10.1 | NA | 10.9 | 11.4 | 12.4 | 11.2 | 9.9 | 76.5 | 17.4 | NA | 22.9 | 18.2 | 15.5 | 11.5 | 10 | 97.3 | 3.4 | NA | 3 | 5.9 | 9.8 | 10.9 | 9.7 | 36.1 | 0 | 0 | 1.04 | 4.05 | 0.715 | 1.266 | 13.16 | 40.48 | 13.9 | 0.5613
2016-07-21 | 203 | 30.41 | 6.85 | 11.38 | 66.01 |  | 12.12 | 11.83 | 12.94 | 11.32 | 9.93 | 1.455 | 0 | 3.248 | 19.64 | 96.2 |  | 24.54 | 21.78 | 16.97 | 11.8 | 10.1 | 4.314 | 2.905 | 27.52 |  | 2.073 | 4.941 | 9.43 | 10.92 | 9.76 | 136 | 900 | 441 | 26 | 332 | 532 | 349 | 164 | 3.217 | 166 | 12.82 | 24.72 | 1.586 | 0.006 | -0.003 | 13.15 | 2876 |  |  | 30.9 | 30.41 | 6.3 | 0.20717 | 96.2 | 66 | 27.5 | 0.629 | 1.658 |  | 16 | 24.4 | 8.1 | 60 | 28 | 6.5 | 10.1 | 0 | 2880 | 0.047 | 0.313 | 0.153 | 0.009 | 0.115 | 0.185 | 0.121 | 0.057 | 30.41 | 6.3 | 11.4 | NA | 12.1 | 11.8 | 12.9 | 11.3 | 9.9 | 66 | 19.6 | NA | 24.5 | 21.8 | 17 | 11.8 | 10.1 | 96.2 | 2.9 | NA | 2.1 | 4.9 | 9.4 | 10.9 | 9.8 | 27.5 | 0 | 0 | 1.46 | 4.31 | 0.629 | 1.658 | 13.15 | 40.32 | 16.7 | 0.7542
2016-07-22 | 204 | 16.56 | 3.708 | 10.5 | 77.61 |  | 11.14 | 11.6 | 12.52 | 11.48 | 9.96 | 1.256 | 4.064 | 3.246 | 17.55 | 95.6 |  | 22.24 | 19.3 | 15.21 | 11.8 | 10.11 | 3.754 | 3.917 | 44.49 |  | 3.091 | 6.257 | 10.28 | 11.19 | 9.83 | 181 | 684 | 366 | 127 | 350 | 695 | 336 | 141 | 3.199 | 163 | 11.4 | 21.59 | 3.036 | 0.005 | -0.003 | 13.16 | 2876 |  |  | 30.76 | 16.56 | 3.41 | 0.20592 | 95.6 | 77.6 | 44.5 | 0.893 | 1.114 |  | 15.1 | 22.3 | 10.8 | 69.5 | 41 | 6.9 | 11.3 | 3.6 | 2880 | 0.063 | 0.238 | 0.127 | 0.044 | 0.122 | 0.241 | 0.117 | 0.049 | 16.56 | 3.41 | 10.5 | NA | 11.1 | 11.6 | 12.5 | 11.5 | 10 | 77.6 | 17.6 | NA | 22.2 | 19.3 | 15.2 | 11.8 | 10.1 | 95.6 | 3.9 | NA | 3.1 | 6.3 | 10.3 | 11.2 | 9.8 | 44.5 | 0 | 4.1 | 1.26 | 3.75 | 0.893 | 1.114 | 13.16 | 40.15 | 13.6 | 0.4125
2016-07-23 | 205 | 16.59 | 3.586 | 9.9 | 83 |  | 10.65 | 11.41 | 12.59 | 11.49 | 10.01 | 0.773 | 0.254 | 3.25 | 15.33 | 96.7 |  | 20.47 | 17.47 | 14.49 | 11.7 | 10.14 | 3.62 | 4.325 | 57.3 |  | 3.735 | 6.046 | 11.02 | 11.27 | 9.9 | 270 | 572 | 310 | 156 | 441 | 684 | 261 | 186 | 3.223 | 166 | 11.32 | 18.46 | 3.463 | 0.005 | -0.003 | 13.17 | 2876 |  |  | 30.62 | 16.59 | 3.3 | 0.19892 | 96.7 | 83 | 57.3 | 0.998 | 0.744 |  | 13.8 | 18.9 | 10 | 74.9 | 53 | 5.6 | 8.7 | 0 | 2880 | 0.094 | 0.199 | 0.108 | 0.054 | 0.153 | 0.238 | 0.091 | 0.065 | 16.59 | 3.3 | 9.9 | NA | 10.7 | 11.4 | 12.6 | 11.5 | 10 | 83 | 15.3 | NA | 20.5 | 17.5 | 14.5 | 11.7 | 10.1 | 96.7 | 4.3 | NA | 3.7 | 6 | 11 | 11.3 | 9.9 | 57.3 | 0 | 0.3 | 0.77 | 3.62 | 0.998 | 0.744 | 13.17 | 39.97 | 11 | 0.4151
2016-07-24 | 206 | 29.37 | 6.633 | 13.2 | 70.38 |  | 13.93 | 13 | 13.29 | 11.42 | 10.06 | 1.286 | 0 | 3.247 | 21.8 | 96.9 |  | 26.61 | 23.84 | 17.65 | 12.04 | 10.21 | 3.994 | 2.702 | 34.09 |  | 2.208 | 4.95 | 9.21 | 10.97 | 9.92 | 212 | 644 | 702 | 75 | 341 | 475 | 231 | 197 | 3.198 | 162 | 14.7 | 27.56 | 1.927 | 0.005 | -0.004 | 13.17 | 2876 |  |  | 30.47 | 29.37 | 6.1 | 0.20769 | 96.9 | 70.4 | 34.1 | 0.89 | 1.72 |  | 17.6 | 26.6 | 9.1 | 66.5 | 33 | 6.1 | 8.6 | 0 | 2877 | 0.074 | 0.224 | 0.244 | 0.026 | 0.119 | 0.165 | 0.08 | 0.068 | 29.37 | 6.1 | 13.2 | NA | 13.9 | 13 | 13.3 | 11.4 | 10.1 | 70.4 | 21.8 | NA | 26.6 | 23.8 | 17.7 | 12 | 10.2 | 96.9 | 2.7 | NA | 2.2 | 5 | 9.2 | 11 | 9.9 | 34.1 | 0 | 0 | 1.29 | 3.99 | 0.89 | 1.72 | 13.17 | 39.79 | 19.1 | 0.7381
2016-07-25 | 207 | 19.74 | 4.444 | 14.77 | 68.47 |  | 15.35 | 13.92 | 14.19 | 11.97 | 10.06 | 1.226 | 2.032 | 3.247 | 23.43 | 94.6 |  | 28.42 | 22.94 | 17.19 | 12.42 | 10.2 | 4.34 | 6.216 | 22.02 |  | 5.58 | 7.568 | 11.48 | 11.66 | 9.92 | 191 | 682 | 582 | 57 | 313 | 554 | 330 | 171 | 3.196 | 162 | 15.81 | 27.78 | 5.311 | 0.006 | -0.003 | 13.17 | 2876 |  |  | 30.32 | 19.74 | 4.09 | 0.20719 | 94.6 | 68.5 | 22 | 0.634 | 2.248 |  | 19.3 | 27.3 | 12.8 | 64.3 | 38 | 6.7 | 16.3 | 0.4 | 2880 | 0.066 | 0.237 | 0.202 | 0.02 | 0.109 | 0.192 | 0.115 | 0.059 | 19.74 | 4.09 | 14.8 | NA | 15.4 | 13.9 | 14.2 | 12 | 10.1 | 68.5 | 23.4 | NA | 28.4 | 22.9 | 17.2 | 12.4 | 10.2 | 94.6 | 6.2 | NA | 5.6 | 7.6 | 11.5 | 11.7 | 9.9 | 22 | 0 | 2 | 1.23 | 4.34 | 0.634 | 2.248 | 13.17 | 39.61 | 17.2 | 0.4984
2016-07-26 | 208 | 26.08 | 5.863 | 14.52 | 69.8 |  | 15.08 | 13.74 | 14.52 | 12.26 | 10.15 | 1.232 | 0 | 3.25 | 22.61 | 96.3 |  | 27.46 | 24.02 | 17.81 | 12.74 | 10.3 | 3.78 | 5.538 | 32.93 |  | 5.097 | 7.098 | 11.32 | 11.89 | 9.99 | 249 | 931 | 595 | 67 | 283 | 422 | 182 | 148 | 3.204 | 162 | 15.84 | 26.96 | 4.945 | 0.007 | -0.004 | 13.18 | 2876 |  |  | 30.17 | 26.07 | 5.39 | 0.20675 | 96.3 | 69.8 | 32.9 | 0.903 | 1.842 |  | 19.1 | 27.1 | 12.1 | 64.3 | 31 | 5.9 | 9.1 | 0 | 2877 | 0.087 | 0.324 | 0.207 | 0.023 | 0.098 | 0.147 | 0.063 | 0.051 | 26.07 | 5.39 | 14.5 | NA | 15.1 | 13.7 | 14.5 | 12.3 | 10.2 | 69.8 | 22.6 | NA | 27.5 | 24 | 17.8 | 12.7 | 10.3 | 96.3 | 5.5 | NA | 5.1 | 7.1 | 11.3 | 11.9 | 10 | 32.9 | 0 | 0 | 1.23 | 3.78 | 0.903 | 1.842 | 13.18 | 39.42 | 17.1 | 0.6613
2016-07-27 | 209 | 28.91 | 6.596 | 14.64 | 69.42 |  | 15.3 | 14.33 | 14.67 | 12.47 | 10.26 | 1.497 | 0 | 3.248 | 23.15 | 95.6 |  | 27.04 | 25.94 | 18.63 | 12.93 | 10.44 | 4.154 | 5.205 | 31.98 |  | 4.473 | 6.622 | 11.16 | 12.04 | 10.1 | 104 | 731 | 675 | 58 | 411 | 567 | 200 | 134 | 3.197 | 171 | 15.87 | 27.63 | 4.107 | 0.007 | -0.003 | 13.17 | 2876 |  |  | 30 | 28.91 | 6.07 | 0.20996 | 95.6 | 69.4 | 32 | 0.907 | 1.927 |  | 19.4 | 27.6 | 11.6 | 65.3 | 34 | 7 | 11 | 0 | 2880 | 0.036 | 0.254 | 0.234 | 0.02 | 0.143 | 0.197 | 0.069 | 0.047 | 28.91 | 6.07 | 14.6 | NA | 15.3 | 14.3 | 14.7 | 12.5 | 10.3 | 69.4 | 23.2 | NA | 27 | 25.9 | 18.6 | 12.9 | 10.4 | 95.6 | 5.2 | NA | 4.5 | 6.6 | 11.2 | 12 | 10.1 | 32 | 0 | 0 | 1.5 | 4.15 | 0.907 | 1.927 | 13.17 | 39.23 | 17.9 | 0.7369
2016-07-28 | 210 | 28.13 | 6.419 | 15.44 | 64.12 |  | 16.03 | 14.56 | 14.79 | 12.67 | 10.37 | 1.514 | 0 | 3.249 | 23.36 | 94.7 |  | 27.85 | 26.67 | 18.38 | 13.06 | 10.54 | 3.727 | 6.081 | 29.48 |  | 5.411 | 7.15 | 11.62 | 12.28 | 10.21 | 111 | 696 | 747 | 61 | 362 | 512 | 230 | 161 | 3.2 | 162 | 16.58 | 28.43 | 5.051 | 0.007 | -0.004 | 13.16 | 2876 |  |  | 29.84 | 28.13 | 5.91 | 0.2101 | 94.7 | 64.1 | 29.5 | 0.847 | 2.024 |  | 20.4 | 28.2 | 13.3 | 59.9 | 30 | 6.5 | 9.1 | 0 | 2880 | 0.039 | 0.242 | 0.259 | 0.021 | 0.126 | 0.178 | 0.08 | 0.056 | 28.13 | 5.91 | 15.4 | NA | 16 | 14.6 | 14.8 | 12.7 | 10.4 | 64.1 | 23.4 | NA | 27.9 | 26.7 | 18.4 | 13.1 | 10.5 | 94.7 | 6.1 | NA | 5.4 | 7.2 | 11.6 | 12.3 | 10.2 | 29.5 | 0 | 0 | 1.51 | 3.73 | 0.847 | 2.024 | 13.16 | 39.04 | 17.3 | 0.7205
2016-07-29 | 211 | 28.22 | 6.467 | 16.11 | 60.63 |  | 16.46 | 14.88 | 14.78 | 12.77 | 10.48 | 1.29 | 0 | 3.252 | 25.73 | 94.2 |  | 30.36 | 28.31 | 18.46 | 13.16 | 10.68 | 3.834 | 5.81 | 22.3 |  | 4.954 | 6.976 | 11.52 | 12.37 | 10.31 | 183 | 688 | 683 | 62 | 284 | 453 | 327 | 198 | 3.201 | 163 | 16.99 | 30.67 | 4.728 | 0.006 | -0.004 | 13.15 | 2876 |  |  | 29.68 | 28.22 | 5.94 | 0.21049 | 94.2 | 60.6 | 22.3 | 0.738 | 2.571 |  | 21.2 | 29.6 | 13.1 | 55.5 | 26 | 6.2 | 12.4 | 0 | 2878 | 0.064 | 0.239 | 0.237 | 0.022 | 0.099 | 0.157 | 0.114 | 0.069 | 28.22 | 5.94 | 16.1 | NA | 16.5 | 14.9 | 14.8 | 12.8 | 10.5 | 60.6 | 25.7 | NA | 30.4 | 28.3 | 18.5 | 13.2 | 10.7 | 94.2 | 5.8 | NA | 5 | 7 | 11.5 | 12.4 | 10.3 | 22.3 | 0 | 0 | 1.29 | 3.83 | 0.738 | 2.571 | 13.15 | 38.83 | 19.9 | 0.7268
2016-07-30 | 212 | 20.39 | 4.698 | 11.48 | 79.28 |  | 11.99 | 13.16 | 13.89 | 12.78 | 10.56 | 1.179 | 6.35 | 3.248 | 19.38 | 96.2 |  | 24.14 | 25.45 | 17.27 | 13.15 | 10.73 | 5.007 | 5.741 | 40.33 |  | 5.306 | 7.115 | 11.64 | 12.46 | 10.41 | 264 | 985 | 328 | 85 | 269 | 488 | 301 | 160 | 3.214 | 167 | 12.48 | 23.81 | 4.794 | 0.005 | -0.003 | 13.1 | 2876 |  |  | 29.51 | 20.39 | 4.32 | 0.21187 | 96.2 | 79.3 | 40.3 | 0.907 | 1.344 |  | 16.3 | 24.4 | 9.5 | 73.3 | 34 | 6.8 | 12.5 | 4.8 | 2880 | 0.092 | 0.342 | 0.114 | 0.03 | 0.093 | 0.169 | 0.105 | 0.056 | 20.39 | 4.32 | 11.5 | NA | 12 | 13.2 | 13.9 | 12.8 | 10.6 | 79.3 | 19.4 | NA | 24.1 | 25.5 | 17.3 | 13.2 | 10.7 | 96.2 | 5.7 | NA | 5.3 | 7.1 | 11.6 | 12.5 | 10.4 | 40.3 | 0 | 6.4 | 1.18 | 5.01 | 0.907 | 1.344 | 13.1 | 38.63 | 13.6 | 0.5278
2016-07-31 | 213 | 20.46 | 4.7 | 7.604 | 83.9 |  | 8.29 | 9.68 | 12.2 | 12.31 | 10.64 | 1.089 | 2.286 | 3.247 | 13.03 | 97.3 |  | 18.75 | 18.83 | 14.55 | 12.87 | 10.87 | 5.514 | 1.955 | 54.93 |  | 1.388 | 4.272 | 10.28 | 11.94 | 10.51 | 204 | 502 | 361 | 121 | 438 | 711 | 322 | 221 | 3.235 | 162 | 8.72 | 17.54 | 0.883 | 0.006 | -0.003 | 13.16 | 2876 |  |  | 29.34 | 20.47 | 4.32 | 0.21104 | 97.3 | 83.9 | 54.9 | 0.824 | 0.677 |  | 11.6 | 17.1 | 6.9 | 79.8 | 49 | 6.6 | 17.5 | 2 | 2880 | 0.071 | 0.174 | 0.125 | 0.042 | 0.152 | 0.247 | 0.112 | 0.077 | 20.47 | 4.32 | 7.6 | NA | 8.3 | 9.7 | 12.2 | 12.3 | 10.6 | 83.9 | 13 | NA | 18.8 | 18.8 | 14.6 | 12.9 | 10.9 | 97.3 | 2 | NA | 1.4 | 4.3 | 10.3 | 11.9 | 10.5 | 54.9 | 0 | 2.3 | 1.09 | 5.51 | 0.824 | 0.677 | 13.16 | 38.41 | 11.1 | 0.5329
2016-08-01 | 214 | 23.8 | 5.596 | 8.75 | 74.97 |  | 9.33 | 9.94 | 11.92 | 11.73 | 10.63 | 1.345 | 0 | 3.248 | 17.89 | 98.2 |  | 22.69 | 19.88 | 16.11 | 12.2 | 10.77 | 4.207 | -0.204 | 36.33 |  | -0.634 | 2.835 | 8.69 | 11.33 | 10.48 | 296 | 889 | 832 | 79 | 182 | 234 | 158 | 209 | 3.232 | 162 | 9.93 | 24.54 | -1.119 | 0.005 | -0.003 | 13.14 | 2876 |  |  | 29.17 | 23.8 | 5.14 | 0.21597 | 98.2 | 75 | 36.3 | 0.744 | 1.306 |  | 13.6 | 23.3 | 6.3 | 71.9 | 23 | 6.8 | 9.4 | 0.2 | 2879 | 0.103 | 0.309 | 0.289 | 0.027 | 0.063 | 0.081 | 0.055 | 0.073 | 23.8 | 5.14 | 8.8 | NA | 9.3 | 9.9 | 11.9 | 11.7 | 10.6 | 75 | 17.9 | NA | 22.7 | 19.9 | 16.1 | 12.2 | 10.8 | 98.2 | -0.2 | NA | -0.6 | 2.8 | 8.7 | 11.3 | 10.5 | 36.3 | 0 | 0 | 1.35 | 4.21 | 0.744 | 1.306 | 13.14 | 38.2 | 18.1 | 0.623
2016-08-02 | 215 | 11.59 | 2.667 | 9.35 | 79.79 |  | 9.56 | 9.6 | 11.19 | 11.57 | 10.51 | 1.23 | 8.13 | 3.243 | 20.13 | 96.8 |  | 23.04 | 19.18 | 13.07 | 11.99 | 10.66 | 4.954 | 2.091 | 23.05 |  | 1.752 | 4.768 | 9.58 | 11.33 | 10.39 | 322 | 700 | 722 | 123 | 239 | 373 | 157 | 242 | 3.199 | 162 | 9.33 | 22.75 | 1.308 | 0.005 | -0.003 | 13.13 | 2876 |  |  | 28.99 | 11.59 | 2.45 | 0.21139 | 96.8 | 79.8 | 23.1 | 0.544 | 1.811 |  | 12.9 | 20.7 | 9.7 | 79.2 | 44 | 6.9 | 21 | 4 | 2878 | 0.112 | 0.243 | 0.251 | 0.043 | 0.083 | 0.13 | 0.055 | 0.084 | 11.59 | 2.45 | 9.4 | NA | 9.6 | 9.6 | 11.2 | 11.6 | 10.5 | 79.8 | 20.1 | NA | 23 | 19.2 | 13.1 | 12 | 10.7 | 96.8 | 2.1 | NA | 1.8 | 4.8 | 9.6 | 11.3 | 10.4 | 23.1 | 0 | 8.1 | 1.23 | 4.95 | 0.544 | 1.811 | 13.13 | 37.98 | 18 | 0.3052
2016-08-03 | 216 | 14.96 | 3.37 | 10.09 | 85.7 |  | 10.77 | 11.57 | 12.29 | 11.35 | 10.41 | 1.028 | 0 | 3.241 | 17.28 | 96.6 |  | 21.19 | 17.96 | 15.17 | 11.71 | 10.53 | 3.3 | 5.067 | 47.99 |  | 4.448 | 6.36 | 10.44 | 11.1 | 10.24 | 112 | 328 | 249 | 32 | 477 | 1151 | 435 | 96 | 3.211 | 168 | 11.55 | 22.19 | 4.342 | 0.005 | -0.004 | 13.15 | 2876 |  |  | 28.81 | 14.96 | 3.1 | 0.20722 | 96.6 | 85.7 | 48 | 0.946 | 1.025 |  | 14.6 | 21.1 | 9.9 | 81.7 | 56 | 5.4 | 9.9 | 0.2 | 2880 | 0.039 | 0.114 | 0.086 | 0.011 | 0.166 | 0.4 | 0.151 | 0.033 | 14.96 | 3.1 | 10.1 | NA | 10.8 | 11.6 | 12.3 | 11.4 | 10.4 | 85.7 | 17.3 | NA | 21.2 | 18 | 15.2 | 11.7 | 10.5 | 96.6 | 5.1 | NA | 4.4 | 6.4 | 10.4 | 11.1 | 10.2 | 48 | 0 | 0 | 1.03 | 3.3 | 0.946 | 1.025 | 13.15 | 37.76 | 12.2 | 0.3962
2016-08-04 | 217 | 18.58 | 4.271 | 12.1 | 76 |  | 12.35 | 11.87 | 12.62 | 11.49 | 10.32 | 1.257 | 0 | 3.252 | 20.13 | 96.7 |  | 24.65 | 22.33 | 15.6 | 11.87 | 10.45 | 3.887 | 3.917 | 46.09 |  | 3.408 | 5.364 | 9.76 | 11.12 | 10.19 | 263 | 1096 | 724 | 71 | 145 | 214 | 176 | 190 | 3.208 | 168 | 12.76 | 24.28 | 3.079 | 0.006 | -0.004 | 13.15 | 2876 |  |  | 28.63 | 18.58 | 3.92 | 0.21098 | 96.7 | 76 | 46.1 | 1.086 | 1.27 |  | 18.2 | 25.6 | 11.3 | 63.4 | 39 | 7.5 | 10.9 | 0 | 2879 | 0.091 | 0.381 | 0.251 | 0.025 | 0.05 | 0.074 | 0.061 | 0.066 | 18.58 | 3.92 | 12.1 | NA | 12.4 | 11.9 | 12.6 | 11.5 | 10.3 | 76 | 20.1 | NA | 24.7 | 22.3 | 15.6 | 11.9 | 10.5 | 96.7 | 3.9 | NA | 3.4 | 5.4 | 9.8 | 11.1 | 10.2 | 46.1 | 0 | 0 | 1.26 | 3.89 | 1.086 | 1.27 | 13.15 | 37.53 | 16.2 | 0.4951
2016-08-05 | 218 | 21.72 | 5.086 | 13.47 | 70.48 |  | 13.6 | 12.41 | 13.01 | 11.69 | 10.3 | 1.298 | 8.13 | 3.251 | 22.56 | 96.5 |  | 26.09 | 22.84 | 16.21 | 12.11 | 10.44 | 5.274 | 4.799 | 32.46 |  | 3.606 | 5.547 | 10.02 | 11.32 | 10.18 | 274 | 1296 | 559 | 219 | 184 | 151 | 79 | 118 | 3.21 | 162 | 13.99 | 25.13 | 3.249 | 0.006 | -0.003 | 13.14 | 2876 |  |  | 28.45 | 21.72 | 4.68 | 0.21547 | 96.5 | 70.5 | 32.5 | 0.889 | 1.846 |  | 18.6 | 27.2 | 11.7 | 63.5 | 30 | 7.7 | 11.1 | 3.4 | 2880 | 0.095 | 0.45 | 0.194 | 0.076 | 0.064 | 0.052 | 0.027 | 0.041 | 21.72 | 4.68 | 13.5 | NA | 13.6 | 12.4 | 13 | 11.7 | 10.3 | 70.5 | 22.6 | NA | 26.1 | 22.8 | 16.2 | 12.1 | 10.4 | 96.5 | 4.8 | NA | 3.6 | 5.5 | 10 | 11.3 | 10.2 | 32.5 | 0 | 8.1 | 1.3 | 5.27 | 0.889 | 1.846 | 13.14 | 37.3 | 17.8 | 0.5823
2016-08-06 | 219 | 20.77 | 4.84 | 12.6 | 73.42 |  | 13.04 | 11.58 | 12.95 | 11.83 | 10.31 | 1.543 | 0.762 | 3.251 | 21.81 | 97.3 |  | 26.28 | 19.69 | 16.15 | 12.13 | 10.47 | 5.274 | 3.646 | 30.98 |  | 3.125 | 5.078 | 10.07 | 11.48 | 10.2 | 173 | 1045 | 914 | 129 | 248 | 239 | 58 | 74 | 3.206 | 163 | 13.21 | 26.01 | 2.736 | 0.006 | -0.004 | 13.14 | 2876 |  |  | 28.26 | 20.77 | 4.45 | 0.21425 | 97.3 | 73.4 | 31 | 0.81 | 1.803 |  | 16.6 | 25 | 8.9 | 70.2 | 45 | 6.7 | 12.9 | 0.8 | 2880 | 0.06 | 0.363 | 0.317 | 0.045 | 0.086 | 0.083 | 0.02 | 0.026 | 20.77 | 4.45 | 12.6 | NA | 13 | 11.6 | 13 | 11.8 | 10.3 | 73.4 | 21.8 | NA | 26.3 | 19.7 | 16.2 | 12.1 | 10.5 | 97.3 | 3.6 | NA | 3.1 | 5.1 | 10.1 | 11.5 | 10.2 | 31 | 0 | 0.8 | 1.54 | 5.27 | 0.81 | 1.803 | 13.14 | 37.06 | 18.2 | 0.5604
2016-08-07 | 220 | 17.51 | 4.106 | 13.44 | 68.74 |  | 13.61 | 12.24 | 13.05 | 11.94 | 10.34 | 1.183 | 1.016 | 3.245 | 20.6 | 94.5 |  | 24.56 | 21 | 15.34 | 12.22 | 10.45 | 4.02 | 5.945 | 30.3 |  | 5.294 | 6.17 | 10.64 | 11.64 | 10.22 | 241 | 738 | 969 | 144 | 238 | 279 | 154 | 117 | 3.188 | 166 | 13.68 | 24.57 | 5.009 | 0.005 | -0.003 | 13.14 | 2876 |  |  | 28.06 | 17.51 | 3.77 | 0.21531 | 94.5 | 68.7 | 30.3 | 0.735 | 1.691 |  | 17.4 | 25.1 | 10.9 | 64 | 41 | 6.7 | 11.6 | 0 | 2880 | 0.084 | 0.256 | 0.336 | 0.05 | 0.083 | 0.097 | 0.053 | 0.041 | 17.51 | 3.77 | 13.4 | NA | 13.6 | 12.2 | 13.1 | 11.9 | 10.3 | 68.7 | 20.6 | NA | 24.6 | 21 | 15.3 | 12.2 | 10.5 | 94.5 | 5.9 | NA | 5.3 | 6.2 | 10.6 | 11.6 | 10.2 | 30.3 | 0 | 1 | 1.18 | 4.02 | 0.735 | 1.691 | 13.14 | 36.82 | 14.7 | 0.4756
2016-08-08 | 221 | 12.84 | 2.904 | 10.43 | 84.5 |  | 10.89 | 11.77 | 13.07 | 12.04 | 10.38 | 0.668 | 4.064 | 3.249 | 16.34 | 96.3 |  | 20.89 | 18.26 | 15.08 | 12.22 | 10.51 | 3.14 | 3.577 | 55.95 |  | 3.011 | 5.21 | 11.31 | 11.81 | 10.27 | 428 | 872 | 389 | 98 | 383 | 445 | 151 | 114 | 3.228 | 162 | 11.6 | 19.47 | 2.736 | 0.005 | -0.004 | 13.13 | 2876 |  |  | 27.87 | 12.84 | 2.67 | 0.20794 | 96.3 | 84.5 | 56 | 1.04 | 0.817 |  | 14.6 | 21.2 | 10.2 | 84.2 | 54 | 5 | 7 | 2.2 | 2880 | 0.149 | 0.303 | 0.135 | 0.034 | 0.133 | 0.155 | 0.052 | 0.04 | 12.84 | 2.67 | 10.4 | NA | 10.9 | 11.8 | 13.1 | 12 | 10.4 | 84.5 | 16.3 | NA | 20.9 | 18.3 | 15.1 | 12.2 | 10.5 | 96.3 | 3.6 | NA | 3 | 5.2 | 11.3 | 11.8 | 10.3 | 56 | 0 | 4.1 | 0.67 | 3.14 | 1.04 | 0.817 | 13.13 | 36.58 | 12.8 | 0.351
2016-08-09 | 222 | 21.19 | 4.958 | 10.53 | 79.3 |  | 11.23 | 11.8 | 12.61 | 11.8 | 10.44 | 1.166 | 2.794 | 3.243 | 17.69 | 97.4 |  | 22.28 | 21.93 | 15.74 | 12.21 | 10.61 | 4.394 | 2.363 | 44.13 |  | 1.824 | 4.367 | 9.65 | 11.42 | 10.3 | 203 | 670 | 385 | 67 | 363 | 608 | 346 | 237 | 3.195 | 168 | 11.86 | 22.67 | 1.586 | 0.005 | -0.004 | 13.14 | 2876 |  |  | 27.67 | 21.19 | 4.56 | 0.2152 | 97.4 | 79.3 | 44.1 | 0.892 | 1.131 |  | 15 | 23.2 | 9.9 | 80.5 | 39 | 5.1 | 9.6 | 23.6 | 2879 | 0.071 | 0.233 | 0.134 | 0.023 | 0.126 | 0.211 | 0.12 | 0.082 | 21.19 | 4.56 | 10.5 | NA | 11.2 | 11.8 | 12.6 | 11.8 | 10.4 | 79.3 | 17.7 | NA | 22.3 | 21.9 | 15.7 | 12.2 | 10.6 | 97.4 | 2.4 | NA | 1.8 | 4.4 | 9.7 | 11.4 | 10.3 | 44.1 | 0 | 2.8 | 1.17 | 4.39 | 0.892 | 1.131 | 13.14 | 36.33 | 15.3 | 0.5833
2016-08-10 | 223 | 12.21 | 2.705 | 10.85 | 89.9 |  | 11.41 | 12.41 | 13.2 | 11.98 | 10.44 | 0.787 | 0.254 | 3.25 | 16.01 | 96.9 |  | 21.31 | 20.56 | 15.46 | 12.25 | 10.56 | 4.394 | 5.945 | 59.92 |  | 5.165 | 6.161 | 11.97 | 11.75 | 10.33 | 160 | 511 | 142 | 40 | 408 | 961 | 426 | 232 | 3.215 | 166 | 12.16 | 21.04 | 4.859 | 0.005 | -0.003 | 13.16 | 2876 |  |  | 27.47 | 12.21 | 2.49 | 0.20393 | 96.9 | 89.9 | 59.9 | 1.09 | 0.73 |  | 14.6 | 20.5 | 11.1 | 87.1 | 59 | 5.2 | 11 | 0 | 2880 | 0.056 | 0.177 | 0.049 | 0.014 | 0.142 | 0.334 | 0.148 | 0.081 | 12.21 | 2.49 | 10.9 | NA | 11.4 | 12.4 | 13.2 | 12 | 10.4 | 89.9 | 16 | NA | 21.3 | 20.6 | 15.5 | 12.3 | 10.6 | 96.9 | 5.9 | NA | 5.2 | 6.2 | 12 | 11.8 | 10.3 | 59.9 | 0 | 0.3 | 0.79 | 4.39 | 1.09 | 0.73 | 13.16 | 36.08 | 10.1 | 0.3384
2016-08-11 | 224 | 21.71 | 5.049 | 11.11 | 77.73 |  | 11.69 | 11.59 | 12.75 | 11.9 | 10.47 | 1.104 | 0 | 3.247 | 18.23 | 97.3 |  | 22.54 | 23.02 | 15.87 | 12.21 | 10.61 | 3.914 | 3.109 | 47.45 |  | 2.469 | 4.267 | 9.84 | 11.54 | 10.33 | 179 | 931 | 399 | 43 | 349 | 576 | 258 | 141 | 3.208 | 162 | 12.05 | 22.92 | 1.927 | 0.006 | -0.004 | 13.15 | 2876 |  |  | 27.27 | 21.71 | 4.64 | 0.21373 | 97.3 | 77.7 | 47.5 | 0.994 | 1.099 |  | 15.9 | 23.7 | 10.3 | 76.8 | 41 | 6.7 | 11.5 | 0.2 | 2876 | 0.062 | 0.324 | 0.139 | 0.015 | 0.121 | 0.2 | 0.09 | 0.049 | 21.71 | 4.64 | 11.1 | NA | 11.7 | 11.6 | 12.8 | 11.9 | 10.5 | 77.7 | 18.2 | NA | 22.5 | 23 | 15.9 | 12.2 | 10.6 | 97.3 | 3.1 | NA | 2.5 | 4.3 | 9.8 | 11.5 | 10.3 | 47.5 | 0 | 0 | 1.1 | 3.91 | 0.994 | 1.099 | 13.15 | 35.82 | 15.1 | 0.6061
2016-08-12 | 225 | 26.57 | 6.238 | 11.89 | 69.51 |  | 12.37 | 12.11 | 13.14 | 11.93 | 10.49 | 1.305 | 0 | 3.238 | 20.59 | 96.7 |  | 25.22 | 24.2 | 16.95 | 12.33 | 10.65 | 4.127 | 2.838 | 34.57 |  | 2.228 | 4.415 | 9.85 | 11.56 | 10.35 | 158 | 891 | 796 | 55 | 213 | 372 | 201 | 192 | 3.208 | 193 | 13.18 | 25.64 | 1.861 | 0.007 | -0.004 | 13.13 | 2876 |  |  | 27.06 | 26.56 | 5.73 | 0.21574 | 96.7 | 69.5 | 34.6 | 0.839 | 1.586 |  | 17.1 | 25.4 | 10 | 65.2 | 33 | 6.6 | 9.8 | 0 | 2878 | 0.055 | 0.31 | 0.277 | 0.019 | 0.074 | 0.129 | 0.07 | 0.067 | 26.56 | 5.73 | 11.9 | NA | 12.4 | 12.1 | 13.1 | 11.9 | 10.5 | 69.5 | 20.6 | NA | 25.2 | 24.2 | 17 | 12.3 | 10.7 | 96.7 | 2.8 | NA | 2.2 | 4.4 | 9.9 | 11.6 | 10.4 | 34.6 | 0 | 0 | 1.31 | 4.13 | 0.839 | 1.586 | 13.13 | 35.57 | 17.8 | 0.7467
2016-08-13 | 226 | 19.26 | 4.443 | 13.47 | 69.22 |  | 13.68 | 12.72 | 13.22 | 12.04 | 10.48 | 1.216 | 0 | 3.252 | 21.95 | 95.2 |  | 25.29 | 23.33 | 16.19 | 12.37 | 10.61 | 3.22 | 3.717 | 31.18 |  | 2.944 | 5.144 | 10.4 | 11.69 | 10.35 | 158 | 703 | 882 | 94 | 310 | 386 | 205 | 142 | 3.218 | 168 | 13.92 | 25.7 | 2.801 | 0.005 | -0.004 | 13.15 | 2876 |  |  | 26.86 | 19.26 | 4.09 | 0.21236 | 95.2 | 69.2 | 31.2 | 0.822 | 1.813 |  | 18.8 | 26.9 | 12.9 | 59.5 | 29 | 6.5 | 10.9 | 0 | 2880 | 0.055 | 0.244 | 0.306 | 0.033 | 0.108 | 0.134 | 0.071 | 0.049 | 19.26 | 4.09 | 13.5 | NA | 13.7 | 12.7 | 13.2 | 12 | 10.5 | 69.2 | 22 | NA | 25.3 | 23.3 | 16.2 | 12.4 | 10.6 | 95.2 | 3.7 | NA | 2.9 | 5.1 | 10.4 | 11.7 | 10.4 | 31.2 | 0 | 0 | 1.22 | 3.22 | 0.822 | 1.813 | 13.15 | 35.3 | 18.2 | 0.5456
2016-08-14 | 227 | 25.42 | 5.944 | 13.1 | 68.14 |  | 13.65 | 13.48 | 13.6 | 12.11 | 10.51 | 1.502 | 0 | 3.249 | 21.87 | 94.6 |  | 26.51 | 26.74 | 17.35 | 12.52 | 10.68 | 4.127 | 3.917 | 32.46 |  | 3.108 | 5.343 | 10.43 | 11.72 | 10.35 | 124 | 742 | 802 | 33 | 324 | 470 | 250 | 134 | 3.208 | 171 | 14.27 | 27.5 | 2.907 | 0.006 | -0.004 | 13.13 | 2876 |  |  | 26.64 | 25.42 | 5.47 | 0.21518 | 94.6 | 68.1 | 32.5 | 0.852 | 1.77 |  | 18.9 | 27.4 | 12.1 | 58.1 | 32 | 6.6 | 10.3 | 0 | 2879 | 0.043 | 0.258 | 0.279 | 0.011 | 0.113 | 0.163 | 0.087 | 0.047 | 25.42 | 5.47 | 13.1 | NA | 13.7 | 13.5 | 13.6 | 12.1 | 10.5 | 68.1 | 21.9 | NA | 26.5 | 26.7 | 17.4 | 12.5 | 10.7 | 94.6 | 3.9 | NA | 3.1 | 5.3 | 10.4 | 11.7 | 10.4 | 32.5 | 0 | 0 | 1.5 | 4.13 | 0.852 | 1.77 | 13.13 | 35.04 | 18 | 0.7255
2016-08-15 | 228 | 26 | 6.079 | 13.84 | 62.57 |  | 14.12 | 13.34 | 13.7 | 12.27 | 10.54 | 1.427 | 0 | 3.248 | 22.54 | 95 |  | 26.84 | 27.3 | 17.39 | 12.64 | 10.72 | 4.047 | 4.324 | 28.06 |  | 3.683 | 5.501 | 10.64 | 11.92 | 10.38 | 190 | 784 | 827 | 82 | 176 | 271 | 246 | 303 | 3.21 | 169 | 14.88 | 27.63 | 3.377 | 0.007 | -0.003 | 13.12 | 2876 |  |  | 26.43 | 26 | 5.59 | 0.215 | 95 | 62.6 | 28.1 | 0.768 | 1.965 |  | 19.5 | 28 | 12 | 54 | 26 | 6.1 | 9.4 | 0 | 2879 | 0.066 | 0.272 | 0.287 | 0.028 | 0.061 | 0.094 | 0.085 | 0.105 | 26 | 5.59 | 13.8 | NA | 14.1 | 13.3 | 13.7 | 12.3 | 10.5 | 62.6 | 22.5 | NA | 26.8 | 27.3 | 17.4 | 12.6 | 10.7 | 95 | 4.3 | NA | 3.7 | 5.5 | 10.6 | 11.9 | 10.4 | 28.1 | 0 | 0 | 1.43 | 4.05 | 0.768 | 1.965 | 13.12 | 34.77 | 18.2 | 0.7478
2016-08-16 | 229 | 25.26 | 5.949 | 13.81 | 66.68 |  | 14.19 | 13.57 | 13.72 | 12.33 | 10.59 | 1.62 | 0 | 3.249 | 22.88 | 93.9 |  | 26.88 | 28 | 17.41 | 12.71 | 10.74 | 4.34 | 4.799 | 31.51 |  | 3.864 | 5.703 | 10.61 | 11.94 | 10.44 | 69 | 629 | 889 | 37 | 339 | 486 | 296 | 133 | 3.212 | 162 | 14.69 | 27.91 | 3.463 | 0.007 | -0.003 | 13.13 | 2876 |  |  | 26.22 | 25.26 | 5.47 | 0.21655 | 93.9 | 66.7 | 31.5 | 0.878 | 1.909 |  | 19.8 | 28.4 | 12.9 | 53.4 | 28 | 7.1 | 10.8 | 0 | 2878 | 0.024 | 0.219 | 0.309 | 0.013 | 0.118 | 0.169 | 0.103 | 0.046 | 25.26 | 5.47 | 13.8 | NA | 14.2 | 13.6 | 13.7 | 12.3 | 10.6 | 66.7 | 22.9 | NA | 26.9 | 28 | 17.4 | 12.7 | 10.7 | 93.9 | 4.8 | NA | 3.9 | 5.7 | 10.6 | 11.9 | 10.4 | 31.5 | 0 | 0 | 1.62 | 4.34 | 0.878 | 1.909 | 13.13 | 34.5 | 18.1 | 0.7322
2016-08-17 | 230 | 25.39 | 5.998 | 12.89 | 60.24 |  | 13.27 | 13.27 | 13.63 | 12.4 | 10.64 | 1.465 | 0 | 3.252 | 21.13 | 93.1 |  | 25.49 | 26.93 | 17.12 | 12.7 | 10.81 | 5.167 | 3.517 | 29.07 |  | 2.314 | 4.658 | 11.14 | 12.04 | 10.49 | 225 | 820 | 573 | 106 | 290 | 428 | 227 | 211 | 3.23 | 162 | 13.81 | 26.41 | 1.97 | 0.005 | -0.003 | 13.12 | 2876 |  |  | 25.99 | 25.39 | 5.51 | 0.21701 | 93.1 | 60.2 | 29.1 | 0.729 | 1.776 |  | 19.9 | 27.2 | 13.3 | 40.8 | 24 | 7 | 11.3 | 0 | 2880 | 0.078 | 0.285 | 0.199 | 0.037 | 0.101 | 0.149 | 0.079 | 0.073 | 25.39 | 5.51 | 12.9 | NA | 13.3 | 13.3 | 13.6 | 12.4 | 10.6 | 60.2 | 21.1 | NA | 25.5 | 26.9 | 17.1 | 12.7 | 10.8 | 93.1 | 3.5 | NA | 2.3 | 4.7 | 11.1 | 12 | 10.5 | 29.1 | 0 | 0 | 1.47 | 5.17 | 0.729 | 1.776 | 13.12 | 34.23 | 17.6 | 0.7417
2016-08-18 | 231 | 24.87 | 5.845 | 10.32 | 62.64 |  | 10.61 | 11.04 | 12.38 | 12.13 | 10.67 | 1.7 | 0 | 3.212 | 20.18 | 95.3 |  | 23.68 | 25.52 | 15.98 | 12.67 | 10.84 | 5.674 | 0.815 | 25.96 |  | -0.235 | 2.922 | 9.45 | 11.76 | 10.53 | 84 | 899 | 627 | 87 | 377 | 498 | 196 | 112 | 3.191 | 288 | 10.82 | 24.48 | -0.82 | 0.007 | -0.003 | 13.12 | 2876 |  |  | 25.77 | 24.87 | 5.38 | 0.21632 | 95.3 | 62.6 | 26 | 0.615 | 1.75 |  | 17.6 | 24.9 | 10.3 | 39.8 | 23 | 9.2 | 16.7 | 0 | 2880 | 0.029 | 0.312 | 0.218 | 0.03 | 0.131 | 0.173 | 0.068 | 0.039 | 24.87 | 5.38 | 10.3 | NA | 10.6 | 11 | 12.4 | 12.1 | 10.7 | 62.6 | 20.2 | NA | 23.7 | 25.5 | 16 | 12.7 | 10.8 | 95.3 | 0.8 | NA | -0.2 | 2.9 | 9.5 | 11.8 | 10.5 | 26 | 0 | 0 | 1.7 | 5.67 | 0.615 | 1.75 | 13.12 | 33.95 | 19.4 | 0.7325
2016-08-19 | 232 | 24.03 | 5.706 | 10.92 | 60.91 |  | 11.33 | 11.35 | 12.08 | 11.79 | 10.67 | 1.644 | 0 | 3.252 | 20.66 | 92.8 |  | 24.61 | 24.7 | 15.55 | 12.22 | 10.83 | 3.914 | 0.34 | 21.42 |  | -0.609 | 2.655 | 9.04 | 11.41 | 10.55 | 49 | 622 | 1012 | 51 | 307 | 494 | 244 | 101 | 3.221 | 163 | 11.75 | 25.01 | -0.777 | 0.007 | -0.004 | 13.12 | 2876 |  |  | 25.55 | 24.03 | 5.25 | 0.21848 | 92.8 | 60.9 | 21.4 | 0.521 | 1.914 |  | 17.1 | 25.8 | 9.4 | 44 | 21 | 6.7 | 9.4 | 0 | 2880 | 0.017 | 0.216 | 0.351 | 0.018 | 0.107 | 0.172 | 0.085 | 0.035 | 24.03 | 5.25 | 10.9 | NA | 11.3 | 11.4 | 12.1 | 11.8 | 10.7 | 60.9 | 20.7 | NA | 24.6 | 24.7 | 15.6 | 12.2 | 10.8 | 92.8 | 0.3 | NA | -0.6 | 2.7 | 9 | 11.4 | 10.6 | 21.4 | 0 | 0 | 1.64 | 3.91 | 0.521 | 1.914 | 13.12 | 33.66 | 20.3 | 0.7139
2016-08-20 | 233 | 24.82 | 5.866 | 13.4 | 59.22 |  | 13.63 | 12.42 | 12.6 | 11.73 | 10.62 | 1.563 | 0 | 3.255 | 24.04 | 92.9 |  | 28.75 | 27.6 | 16.56 | 12.11 | 10.8 | 3.834 | 2.363 | 21.95 |  | 1.425 | 3.684 | 9.33 | 11.35 | 10.47 | 97 | 773 | 840 | 25 | 302 | 448 | 250 | 145 | 3.22 | 162 | 14.09 | 29.42 | 0.969 | 0.006 | -0.003 | 13.11 | 2876 |  |  | 25.32 | 24.82 | 5.39 | 0.21716 | 92.9 | 59.2 | 22 | 0.658 | 2.333 |  | 19.3 | 29.1 | 11 | 44.6 | 22 | 6.3 | 8.3 | 0 | 2880 | 0.034 | 0.268 | 0.292 | 0.009 | 0.105 | 0.156 | 0.087 | 0.05 | 24.82 | 5.39 | 13.4 | NA | 13.6 | 12.4 | 12.6 | 11.7 | 10.6 | 59.2 | 24 | NA | 28.8 | 27.6 | 16.6 | 12.1 | 10.8 | 92.9 | 2.4 | NA | 1.4 | 3.7 | 9.3 | 11.4 | 10.5 | 22 | 0 | 0 | 1.56 | 3.83 | 0.658 | 2.333 | 13.11 | 33.38 | 21.7 | 0.7436
2016-08-21 | 234 | 17.65 | 4.154 | 11.89 | 59.42 |  | 12.18 | 11.42 | 11.94 | 11.73 | 10.55 | 2.095 | 0.254 | 3.246 | 20.06 | 94.4 |  | 24.76 | 24.18 | 14.96 | 12.13 | 10.68 | 6.207 | 3.177 | 25.5 |  | 2.013 | 3.944 | 9.53 | 11.4 | 10.43 | 150 | 543 | 181 | 48 | 501 | 1013 | 349 | 95 | 3.221 | 168 | 12.06 | 23.93 | 1.437 | 0.005 | -0.004 | 13.15 | 2876 |  |  | 25.09 | 17.65 | 3.82 | 0.21643 | 94.4 | 59.4 | 25.5 | 0.598 | 1.747 |  | 17.8 | 24.1 | 7.9 | 44.3 | 23 | 8.8 | 14.6 | 1 | 2880 | 0.052 | 0.189 | 0.063 | 0.017 | 0.174 | 0.352 | 0.121 | 0.033 | 17.65 | 3.82 | 11.9 | NA | 12.2 | 11.4 | 11.9 | 11.7 | 10.6 | 59.4 | 20.1 | NA | 24.8 | 24.2 | 15 | 12.1 | 10.7 | 94.4 | 3.2 | NA | 2 | 3.9 | 9.5 | 11.4 | 10.4 | 25.5 | 0 | 0.3 | 2.1 | 6.21 | 0.598 | 1.747 | 13.15 | 33.1 | 16.9 | 0.5332
2016-08-22 | 235 | 4.685 | 0.996 | 4.971 | 95.6 |  | 5.437 | 7.787 | 9.87 | 11.15 | 10.51 | 1.456 | 15.49 | 3.244 | 7.299 | 97.7 |  | 8.8 | 10.29 | 11.15 | 11.8 | 10.61 | 4.9 | 3.306 | 91.3 |  | 3.698 | 5.567 | 9.48 | 10.71 | 10.41 | 11 | 4 | 17 | 79 | 719 | 1377 | 566 | 107 | 3.207 | 162 | 5.581 | 8.15 | 3.85 | 0.005 | -0.004 | 13.15 | 2876 |  |  | 24.86 | 4.68 | 0.92 | 0.19658 | 97.7 | 95.6 | 91.3 | 0.933 | 0.089 |  | 9 | 12.4 | 6.8 | 86.6 | 73 | 4.7 | 8.5 | 8.4 | 2880 | 0.004 | 0.001 | 0.006 | 0.027 | 0.25 | 0.478 | 0.197 | 0.037 | 4.68 | 0.92 | 5 | NA | 5.4 | 7.8 | 9.9 | 11.2 | 10.5 | 95.6 | 7.3 | NA | 8.8 | 10.3 | 11.2 | 11.8 | 10.6 | 97.7 | 3.3 | NA | 3.7 | 5.6 | 9.5 | 10.7 | 10.4 | 91.3 | 0 | 15.5 | 1.46 | 4.9 | 0.933 | 0.089 | 13.15 | 32.81 | 4 | 0.1426
2016-08-23 | 236 | 19.68 | 4.51 | 9 | 80.7 |  | 9.72 | 10.98 | 11.44 | 10.8 | 10.45 | 1.104 | 0 | 3.251 | 15.93 | 96.8 |  | 20.38 | 19.04 | 14.43 | 11.25 | 10.57 | 4.34 | 1.549 | 43.53 |  | 1 | 3.641 | 9.55 | 10.54 | 10.26 | 239 | 467 | 444 | 154 | 515 | 543 | 278 | 239 | 3.242 | 162 | 10.82 | 20.96 | 0.714 | 0.005 | -0.003 | 13.14 | 2876 |  |  | 24.62 | 19.68 | 4.15 | 0.21087 | 96.8 | 80.7 | 43.5 | 0.787 | 1.022 |  | 13.3 | 21.7 | 8.6 | 74.5 | 35 | 5.9 | 10.3 | 0 | 2879 | 0.083 | 0.162 | 0.154 | 0.053 | 0.179 | 0.189 | 0.097 | 0.083 | 19.68 | 4.15 | 9 | NA | 9.7 | 11 | 11.4 | 10.8 | 10.5 | 80.7 | 15.9 | NA | 20.4 | 19 | 14.4 | 11.3 | 10.6 | 96.8 | 1.5 | NA | 1 | 3.6 | 9.6 | 10.5 | 10.3 | 43.5 | 0 | 0 | 1.1 | 4.34 | 0.787 | 1.022 | 13.14 | 32.52 | 14.4 | 0.6052
2016-08-24 | 237 | 23.66 | 5.599 | 8.93 | 67.88 |  | 9.27 | 9.42 | 11.05 | 10.93 | 10.31 | 1.58 | 0 | 3.243 | 18.43 | 98 |  | 22.46 | 21.18 | 14.83 | 11.24 | 10.45 | 4.1 | -0.611 | 30.77 |  | -1.191 | 2.143 | 8.01 | 10.57 | 10.16 | 260 | 895 | 1174 | 92 | 85 | 114 | 103 | 157 | 3.227 | 179 | 9.93 | 23.58 | -1.374 | 0.006 | -0.003 | 13.11 | 2876 |  |  | 24.39 | 23.65 | 5.15 | 0.21776 | 98 | 67.9 | 30.8 | 0.653 | 1.467 |  | 14.5 | 23.5 | 7.2 | 61.5 | 25 | 6.3 | 9.1 | 0 | 2880 | 0.09 | 0.311 | 0.408 | 0.032 | 0.03 | 0.04 | 0.036 | 0.055 | 23.65 | 5.15 | 8.9 | NA | 9.3 | 9.4 | 11.1 | 10.9 | 10.3 | 67.9 | 18.4 | NA | 22.5 | 21.2 | 14.8 | 11.2 | 10.5 | 98 | -0.6 | NA | -1.2 | 2.1 | 8 | 10.6 | 10.2 | 30.8 | 0 | 0 | 1.58 | 4.1 | 0.653 | 1.467 | 13.11 | 32.22 | 19 | 0.734
2016-08-25 | 238 | 23.15 | 5.435 | 10.73 | 68.12 |  | 11.13 | 11.43 | 11.53 | 10.95 | 10.23 | 1.22 | 0 | 3.25 | 19.1 | 96.4 |  | 23.4 | 24.23 | 15.1 | 11.36 | 10.39 | 4.447 | 0.95 | 35.52 |  | 0.089 | 3.064 | 8.28 | 10.56 | 10.08 | 191 | 691 | 839 | 117 | 309 | 339 | 210 | 184 | 3.223 | 163 | 11.68 | 24.75 | -0.267 | 0.005 | -0.003 | 13.15 | 2876 |  |  | 24.16 | 23.15 | 5 | 0.21598 | 96.4 | 68.1 | 35.5 | 0.785 | 1.426 |  | 16.3 | 24.8 | 8.8 | 54 | 31 | 6.7 | 10.7 | 0 | 2880 | 0.066 | 0.24 | 0.291 | 0.041 | 0.107 | 0.118 | 0.073 | 0.064 | 23.15 | 5 | 10.7 | NA | 11.1 | 11.4 | 11.5 | 11 | 10.2 | 68.1 | 19.1 | NA | 23.4 | 24.2 | 15.1 | 11.4 | 10.4 | 96.4 | 1 | NA | 0.1 | 3.1 | 8.3 | 10.6 | 10.1 | 35.5 | 0 | 0 | 1.22 | 4.45 | 0.785 | 1.426 | 13.15 | 31.92 | 18.2 | 0.7253
2016-08-26 | 239 | 18.48 | 4.299 | 10.65 | 69.12 |  | 10.98 | 11.43 | 11.49 | 11.08 | 10.15 | 1.241 | 0 | 6.568 | 18.3 | 95.6 |  | 22.78 | 23.9 | 14.37 | 11.36 | 10.27 | 4.527 | 0.948 | 32.13 |  | 0.327 | 3.074 | 8.73 | 10.74 | 10.02 | 153 | 732 | 748 | 83 | 361 | 472 | 231 | 100 | 6.441 | 238 | 11.11 | 23.12 | -0.181 | 0.005 | -0.004 | 13.11 | 2876 |  |  | 23.92 | 18.48 | 3.95 | 0.21374 | 95.6 | 69.1 | 32.1 | 0.675 | 1.428 |  | 16.5 | 23.5 | 9.3 | 52 | 35 | 6.5 | 8.9 | 0 | 2880 | 0.053 | 0.254 | 0.26 | 0.029 | 0.125 | 0.164 | 0.08 | 0.035 | 18.48 | 3.95 | 10.7 | NA | 11 | 11.4 | 11.5 | 11.1 | 10.2 | 69.1 | 18.3 | NA | 22.8 | 23.9 | 14.4 | 11.4 | 10.3 | 95.6 | 0.9 | NA | 0.3 | 3.1 | 8.7 | 10.7 | 10 | 32.1 | 0 | 0 | 1.24 | 4.53 | 0.675 | 1.428 | 13.11 | 31.63 | 17.4 | 0.5843
2016-08-27 | 240 | 4.877 | 1.017 | 9.58 | 85.8 |  | 9.63 | 10.44 | 11.27 | 11.15 | 10.12 | 0.892 | 19.81 | 3.247 | 13.85 | 96.9 |  | 17.77 | 14.28 | 12.21 | 11.35 | 10.25 | 5.167 | 5.538 | 54.15 |  | 5.552 | 7.728 | 10.24 | 11.01 | 10.02 | 423 | 661 | 373 | 207 | 310 | 359 | 222 | 325 | 3.213 | 162 | 9.63 | 15.24 | 5.506 | 0.005 | -0.004 | 13.06 | 2876 |  |  | 23.67 | 4.88 | 0.93 | 0.19057 | 96.9 | 85.8 | 54.2 | 0.858 | 0.725 |  | 13.3 | 18.6 | 9.2 | 82.8 | 45 | 5.8 | 10.6 | 25 | 2880 | 0.147 | 0.23 | 0.13 | 0.072 | 0.108 | 0.125 | 0.077 | 0.113 | 4.88 | 0.93 | 9.6 | NA | 9.6 | 10.4 | 11.3 | 11.2 | 10.1 | 85.8 | 13.9 | NA | 17.8 | 14.3 | 12.2 | 11.4 | 10.3 | 96.9 | 5.5 | NA | 5.6 | 7.7 | 10.2 | 11 | 10 | 54.2 | 0 | 19.8 | 0.89 | 5.17 | 0.858 | 0.725 | 13.06 | 31.33 | 8.3 | 0.1558
2016-08-28 | 241 | 10.22 | 2.218 | 8.88 | 88.4 |  | 9.41 | 10.74 | 11.11 | 10.88 | 10.14 | 0.551 | 0.508 | 3.247 | 13.44 | 97 |  | 15.75 | 16.08 | 12.67 | 11.11 | 10.26 | 2.98 | 5.674 | 62.67 |  | 5.278 | 7.316 | 9.68 | 10.65 | 10.03 | 262 | 534 | 241 | 141 | 520 | 649 | 355 | 178 | 3.208 | 162 | 9.85 | 15.73 | 5.485 | 0.005 | -0.004 | 13.13 | 2876 |  |  | 23.43 | 10.22 | 2.03 | 0.19863 | 97 | 88.4 | 62.7 | 0.966 | 0.575 |  | 12.5 | 16.6 | 9.3 | 87.7 | 63 | 4.6 | 8.9 | 0.6 | 2880 | 0.091 | 0.185 | 0.084 | 0.049 | 0.181 | 0.225 | 0.123 | 0.062 | 10.22 | 2.03 | 8.9 | NA | 9.4 | 10.7 | 11.1 | 10.9 | 10.1 | 88.4 | 13.4 | NA | 15.8 | 16.1 | 12.7 | 11.1 | 10.3 | 97 | 5.7 | NA | 5.3 | 7.3 | 9.7 | 10.7 | 10 | 62.7 | 0 | 0.5 | 0.55 | 2.98 | 0.966 | 0.575 | 13.13 | 31.03 | 7.8 | 0.3294
2016-08-29 | 242 | 18.72 | 4.242 | 12.36 | 72.7 |  | 12.69 | 11.71 | 12.2 | 11.05 | 10.12 | 0.783 | 0.254 | 3.248 | 20.26 | 96.2 |  | 24.73 | 20.67 | 15.32 | 11.51 | 10.28 | 4.874 | 5.342 | 36.6 |  | 4.502 | 5.293 | 10.2 | 10.78 | 9.99 | 337 | 961 | 613 | 130 | 208 | 271 | 164 | 196 | 3.217 | 166 | 13.3 | 24.89 | 4.107 | 0.006 | -0.003 | 13.12 | 2876 |  |  | 23.19 | 18.72 | 3.9 | 0.20833 | 96.2 | 72.7 | 36.6 | 0.869 | 1.505 |  | 16.8 | 25 | 11 | 67 | 36 | 6.4 | 9.4 | 0 | 2880 | 0.117 | 0.334 | 0.213 | 0.045 | 0.072 | 0.094 | 0.057 | 0.068 | 18.72 | 3.9 | 12.4 | NA | 12.7 | 11.7 | 12.2 | 11.1 | 10.1 | 72.7 | 20.3 | NA | 24.7 | 20.7 | 15.3 | 11.5 | 10.3 | 96.2 | 5.3 | NA | 4.5 | 5.3 | 10.2 | 10.8 | 10 | 36.6 | 0 | 0.3 | 0.78 | 4.87 | 0.869 | 1.505 | 13.12 | 30.72 | 14.9 | 0.6094
2016-08-30 | 243 | 17.5 | 4.078 | 13.88 | 58.48 |  | 13.7 | 11.73 | 11.83 | 11.2 | 10.11 | 1.415 | 0.254 | 3.25 | 23.1 | 96.9 |  | 27.51 | 22.87 | 14.93 | 11.52 | 10.26 | 5.834 | 2.091 | 21.69 |  | 1.434 | 3.713 | 8.87 | 10.85 | 9.97 | 253 | 1104 | 752 | 263 | 210 | 133 | 78 | 87 | 3.186 | 163 | 13.54 | 26.87 | 0.863 | 0.006 | -0.003 | 13.1 | 2876 |  |  | 22.94 | 17.5 | 3.75 | 0.21429 | 96.9 | 58.5 | 21.7 | 0.613 | 2.212 |  | 18.2 | 25.7 | 10.4 | 60.5 | 34 | 5.9 | 9.9 | 0 | 2880 | 0.088 | 0.383 | 0.261 | 0.091 | 0.073 | 0.046 | 0.027 | 0.03 | 17.5 | 3.75 | 13.9 | NA | 13.7 | 11.7 | 11.8 | 11.2 | 10.1 | 58.5 | 23.1 | NA | 27.5 | 22.9 | 14.9 | 11.5 | 10.3 | 96.9 | 2.1 | NA | 1.4 | 3.7 | 8.9 | 10.9 | 10 | 21.7 | 0 | 0.3 | 1.42 | 5.83 | 0.613 | 2.212 | 13.1 | 30.42 | 21 | 0.5753
2016-08-31 | 244 | 19.15 | 4.397 | 13.24 | 61.41 |  | 13.05 | 12.12 | 12.39 | 11.38 | 10.12 | 1.289 | 0 | 3.248 | 20.39 | 93.2 |  | 24.14 | 22.56 | 15.21 | 11.68 | 10.28 | 5.487 | 5.478 | 30.1 |  | 3.958 | 4.919 | 9.87 | 11.11 | 10 | 200 | 760 | 509 | 189 | 326 | 512 | 259 | 125 | 3.194 | 178 | 13.32 | 24.39 | 3.4 | 0.005 | -0.004 | 13.11 | 2876 |  |  | 22.69 | 19.15 | 4.05 | 0.21149 | 93.2 | 61.4 | 30.1 | 0.721 | 1.674 |  | 18.7 | 25.1 | 13.8 | 49.9 | 33 | 6.4 | 10.7 | 0 | 2880 | 0.069 | 0.264 | 0.177 | 0.066 | 0.113 | 0.178 | 0.09 | 0.043 | 19.15 | 4.05 | 13.2 | NA | 13.1 | 12.1 | 12.4 | 11.4 | 10.1 | 61.4 | 20.4 | NA | 24.1 | 22.6 | 15.2 | 11.7 | 10.3 | 93.2 | 5.5 | NA | 4 | 4.9 | 9.9 | 11.1 | 10 | 30.1 | 0 | 0 | 1.29 | 5.49 | 0.721 | 1.674 | 13.11 | 30.11 | 14.9 | 0.636
2016-09-01 | 245 | 12.31 | 2.737 | 8.63 | 74.37 |  | 9.09 | 10.21 | 11.43 | 11.37 | 10.14 | 0.993 | 11.68 | 3.242 | 12.9 | 96.6 |  | 17.65 | 15.92 | 13.12 | 11.7 | 10.28 | 3.727 | 4.859 | 52.77 |  | 3.801 | 5.193 | 10.07 | 11.13 | 10.01 | 259 | 196 | 241 | 157 | 510 | 808 | 501 | 208 | 3.213 | 167 | 9.6 | 16.56 | 3.592 | 0.006 | -0.003 | 13.1 | 2876 |  |  | 22.45 | 12.31 | 2.52 | 0.20471 | 96.6 | 74.4 | 52.8 | 0.785 | 0.702 |  | 13.1 | 17.7 | 8.2 | 66.6 | 44 | 6.6 | 11.2 | 14.4 | 2880 | 0.09 | 0.068 | 0.084 | 0.055 | 0.177 | 0.281 | 0.174 | 0.072 | 12.31 | 2.52 | 8.6 | NA | 9.1 | 10.2 | 11.4 | 11.4 | 10.1 | 74.4 | 12.9 | NA | 17.7 | 15.9 | 13.1 | 11.7 | 10.3 | 96.6 | 4.9 | NA | 3.8 | 5.2 | 10.1 | 11.1 | 10 | 52.8 | 0 | 11.7 | 0.99 | 3.73 | 0.785 | 0.702 | 13.1 | 29.79 | 8 | 0.4132
2016-09-02 | 246 | 4.961 | 0.973 | 4.111 | 95.9 |  | 4.566 | 7.922 | 9.23 | 10.62 | 10.16 | 0.838 | 18.54 | 3.245 | 7.567 | 98.1 |  | 8.51 | 9.9 | 10.32 | 11.3 | 10.25 | 3.887 | 2.423 | 75.39 |  | 1.729 | 6.172 | 8.44 | 10.07 | 10.06 | 237 | 98 | 56 | 80 | 567 | 979 | 513 | 350 | 3.228 | 162 | 4.934 | 7.686 | 2.907 | 0.005 | -0.003 | 13.09 | 2876 |  |  | 22.2 | 4.96 | 0.89 | 0.17944 | 98.1 | 95.9 | 75.4 | 0.785 | 0.256 |  | 7.6 | 10.6 | 6.1 | 95.7 | 84 | 4.3 | 7.1 | 30.2 | 2880 | 0.082 | 0.034 | 0.019 | 0.028 | 0.197 | 0.34 | 0.178 | 0.122 | 4.96 | 0.89 | 4.1 | NA | 4.6 | 7.9 | 9.2 | 10.6 | 10.2 | 95.9 | 7.6 | NA | 8.5 | 9.9 | 10.3 | 11.3 | 10.3 | 98.1 | 2.4 | NA | 1.7 | 6.2 | 8.4 | 10.1 | 10.1 | 75.4 | 0 | 18.5 | 0.84 | 3.89 | 0.785 | 0.256 | 13.09 | 29.49 | 5.1 | 0.1682
2016-09-03 | 247 | 10.04 | 2.076 | 4.191 | 93.5 |  | 4.828 | 8.55 | 9.13 | 9.9 | 10.05 | 0.764 | 1.778 | 3.245 | 8.36 | 98.3 |  | 12.12 | 12.27 | 10.96 | 10.16 | 10.21 | 3.167 | -0.136 | 68.37 |  | -0.436 | 4.6 | 8.05 | 9.72 | 9.81 | 275 | 609 | 397 | 70 | 311 | 691 | 388 | 139 | 3.239 | 162 | 5.409 | 12.02 | -0.755 | 0.005 | -0.003 | 13.11 | 2876 |  |  | 21.95 | 10.04 | 1.91 | 0.19024 | 98.3 | 93.5 | 68.4 | 0.752 | 0.347 |  | 8.1 | 12.4 | 5 | 92.7 | 73 | 5.7 | 8.3 | 1.8 | 2880 | 0.095 | 0.211 | 0.138 | 0.024 | 0.108 | 0.24 | 0.135 | 0.048 | 10.04 | 1.91 | 4.2 | NA | 4.8 | 8.6 | 9.1 | 9.9 | 10.1 | 93.5 | 8.4 | NA | 12.1 | 12.3 | 11 | 10.2 | 10.2 | 98.3 | -0.1 | NA | -0.4 | 4.6 | 8.1 | 9.7 | 9.8 | 68.4 | 0 | 1.8 | 0.76 | 3.17 | 0.752 | 0.347 | 13.11 | 29.18 | 8.5
2016-09-04 | 248 | 9.21 | 1.89 | 3.495 | 91.3 |  | 3.996 | 7.555 | 8.51 | 9.58 | 9.77 | 0.946 | 0 | 3.249 | 9.32 | 98.3 |  | 11.9 | 11.65 | 10.07 | 9.96 | 9.96 | 3.114 | -2.037 | 67.98 |  | -2.185 | 3.061 | 7.228 | 9.36 | 9.54 | 111 | 941 | 401 | 20 | 259 | 618 | 332 | 198 | 3.261 | 161 | 4.285 | 10.77 | -2.763 | 0.005 | -0.003 | 13.13 | 2876 |  |  | 21.7 | 9.21 | 1.74 | 0.18893 | 98.3 | 91.3 | 68 | 0.797 | 0.375 |  | 8.5 | 14.9 | 4.4 | 85.3 | 48 | 6.5 | 9.2 | 0.2 | 2880 | 0.039 | 0.327 | 0.139 | 0.007 | 0.09 | 0.215 | 0.115 | 0.069 | 9.21 | 1.74 | 3.5 | NA | 4 | 7.6 | 8.5 | 9.6 | 9.8 | 91.3 | 9.3 | NA | 11.9 | 11.7 | 10.1 | 10 | 10 | 98.3 | -2 | NA | -2.2 | 3.1 | 7.2 | 9.4 | 9.5 | 68 | 0 | 0 | 0.95 | 3.11 | 0.797 | 0.375 | 13.13 | 28.86 | 11.4 | 0.3191
2016-09-05 | 249 | 11.12 | 2.349 | 3.632 | 90.1 |  | 4.288 | 7.294 | 7.913 | 9.08 | 9.52 | 1.029 | 2.032 | 3.243 | 10.07 | 97.9 |  | 14.36 | 12.2 | 9.89 | 9.53 | 9.66 | 4.1 | -2.642 | 64.03 |  | -2.829 | 2.099 | 5.893 | 8.8 | 9.33 | 159 | 602 | 568 | 50 | 350 | 585 | 353 | 213 | 3.22 | 162 | 4.434 | 12.3 | -3.579 | 0.005 | -0.003 | 13.06 | 2876 |  |  | 21.46 | 11.12 | 2.16 | 0.19424 | 97.9 | 90.1 | 64 | 0.789 | 0.444 |  | 7.7 | 13 | 3 | 90.8 | 64 | 5 | 7.6 | 2.4 | 2880 | 0.055 | 0.209 | 0.197 | 0.017 | 0.122 | 0.203 | 0.123 | 0.074 | 11.12 | 2.16 | 3.6 | NA | 4.3 | 7.3 | 7.9 | 9.1 | 9.5 | 90.1 | 10.1 | NA | 14.4 | 12.2 | 9.9 | 9.5 | 9.7 | 97.9 | -2.6 | NA | -2.8 | 2.1 | 5.9 | 8.8 | 9.3 | 64 | 0 | 2 | 1.03 | 4.1 | 0.789 | 0.444 | 13.06 | 28.54 | 12.7
2016-09-06 | 250 | 11.18 | 2.255 | 4.883 | 92.1 |  | 5.541 | 8.6 | 8.75 | 8.97 | 9.25 | 0.739 | 11.18 | 3.244 | 8.91 | 97.3 |  | 14.51 | 13.45 | 10.47 | 9.13 | 9.45 | 3.7 | 2.831 | 71.23 |  | 2.718 | 6.652 | 7.51 | 8.75 | 9.03 | 432 | 408 | 214 | 56 | 400 | 814 | 348 | 208 | 3.219 | 162 | 6.192 | 13.16 | 2.63 | 0.005 | -0.004 | 13.1 | 2876 |  |  | 21.21 | 11.18 | 2.07 | 0.18515 | 97.3 | 92.1 | 71.2 | 0.812 | 0.328 |  | 8.3 | 12.6 | 6.5 | 93.4 | 70 | 4 | 7.1 | 10.8 | 2880 | 0.15 | 0.142 | 0.074 | 0.019 | 0.139 | 0.283 | 0.121 | 0.072 | 11.18 | 2.07 | 4.9 | NA | 5.5 | 8.6 | 8.8 | 9 | 9.3 | 92.1 | 8.9 | NA | 14.5 | 13.5 | 10.5 | 9.1 | 9.5 | 97.3 | 2.8 | NA | 2.7 | 6.7 | 7.5 | 8.8 | 9 | 71.2 | 0 | 11.2 | 0.74 | 3.7 | 0.812 | 0.328 | 13.1 | 28.23 | 6.1
2016-09-07 | 251 | 9.7 | 1.969 | 5.738 | 90.6 |  | 6.3 | 8.65 | 8.66 | 8.88 | 9.01 | 1.265 | 2.54 | 3.245 | 9.65 | 97.8 |  | 12.84 | 13.26 | 10.38 | 9.13 | 9.16 | 4.767 | 2.22 | 71.29 |  | 1.729 | 5.529 | 7.53 | 8.69 | 8.84 | 86 | 214 | 201 | 152 | 624 | 1042 | 434 | 127 | 3.219 | 162 | 6.699 | 13.42 | 2.395 | 0.005 | -0.004 | 13.11 | 2876 |  |  | 20.95 | 9.7 | 1.81 | 0.1866 | 97.8 | 90.6 | 71.3 | 0.855 | 0.344 |  | 9.7 | 14.1 | 6.7 | 87.5 | 68 | 5.8 | 10.2 | 1.8 | 2880 | 0.03 | 0.074 | 0.07 | 0.053 | 0.217 | 0.362 | 0.151 | 0.044 | 9.7 | 1.81 | 5.7 | NA | 6.3 | 8.7 | 8.7 | 8.9 | 9 | 90.6 | 9.7 | NA | 12.8 | 13.3 | 10.4 | 9.1 | 9.2 | 97.8 | 2.2 | NA | 1.7 | 5.5 | 7.5 | 8.7 | 8.8 | 71.3 | 0 | 2.5 | 1.27 | 4.77 | 0.855 | 0.344 | 13.11 | 27.91 | 7.4
2016-09-08 | 252 | 7.612 | 1.493 | 3.756 | 90.5 |  | 4.084 | 7.058 | 7.912 | 8.71 | 8.89 | 1.513 | 5.334 | 3.248 | 8.03 | 98.1 |  | 12.33 | 11.44 | 9.27 | 9.04 | 8.99 | 4.82 | -1.834 | 70.96 |  | -1.846 | 2.113 | 6.747 | 8.48 | 8.76 | 62 | 310 | 135 | 80 | 498 | 1157 | 489 | 149 | 3.259 | 160 | 4.259 | 10.06 | -2.526 | 0.005 | -0.005 | 13.1 | 2876 |  |  | 20.7 | 7.61 | 1.37 | 0.18003 | 98.1 | 90.5 | 71 | 0.763 | 0.312 |  | 8.4 | 13.1 | 3.8 | 80.5 | 57 | 5.3 | 7.3 | 2.4 | 2880 | 0.022 | 0.108 | 0.047 | 0.028 | 0.173 | 0.402 | 0.17 | 0.052 | 7.61 | 1.37 | 3.8 | NA | 4.1 | 7.1 | 7.9 | 8.7 | 8.9 | 90.5 | 8 | NA | 12.3 | 11.4 | 9.3 | 9 | 9 | 98.1 | -1.8 | NA | -1.8 | 2.1 | 6.7 | 8.5 | 8.8 | 71 | 0 | 5.3 | 1.51 | 4.82 | 0.763 | 0.312 | 13.1 | 27.59 | 9.9 | 0.2758
2016-09-09 | 253 | 13.55 | 2.802 | 5.686 | 82.5 |  | 6.098 | 7.459 | 7.591 | 8.33 | 8.8 | 1.013 | 2.032 | 3.242 | 11.54 | 98.3 |  | 16.31 | 13.92 | 9.67 | 8.67 | 8.93 | 3.674 | -2.308 | 59.34 |  | -2.51 | 1.39 | 5.341 | 8.04 | 8.66 | 86 | 571 | 448 | 141 | 491 | 641 | 346 | 156 | 3.2 | 171 | 6.349 | 16.44 | -3.213 | 0.006 | -0.003 | 13.08 | 2876 |  |  | 20.45 | 13.55 | 2.58 | 0.19041 | 98.3 | 82.5 | 59.3 | 0.807 | 0.554 |  | 9.2 | 15.3 | 2.9 | 83 | 57 | 6.1 | 11.1 | 2 | 2880 | 0.03 | 0.198 | 0.156 | 0.049 | 0.17 | 0.223 | 0.12 | 0.054 | 13.55 | 2.58 | 5.7 | NA | 6.1 | 7.5 | 7.6 | 8.3 | 8.8 | 82.5 | 11.5 | NA | 16.3 | 13.9 | 9.7 | 8.7 | 8.9 | 98.3 | -2.3 | NA | -2.5 | 1.4 | 5.3 | 8 | 8.7 | 59.3 | 0 | 2 | 1.01 | 3.67 | 0.807 | 0.554 | 13.08 | 27.27 | 13.8
2016-09-10 | 254 | 9.94 | 2.016 | 8.14 | 81.4 |  | 8.38 | 9.39 | 8.96 | 8.59 | 8.65 | 1.284 | 8.38 | 3.249 | 12.9 | 97.3 |  | 17.47 | 15.51 | 10.7 | 8.91 | 8.77 | 5.274 | 2.423 | 58.39 |  | 2.185 | 5.74 | 7.498 | 8.4 | 8.51 | 91 | 166 | 150 | 153 | 589 | 1031 | 525 | 175 | 3.234 | 162 | 8.64 | 16.09 | 2.587 | 0.005 | -0.005 | 13.06 | 2876 |  |  | 20.2 | 9.94 | 1.85 | 0.18612 | 97.3 | 81.4 | 58.4 | 0.869 | 0.619 |  | 11.2 | 17.1 | 6 | 83.7 | 58 | 6.4 | 22.2 | 4.2 | 2880 | 0.032 | 0.058 | 0.052 | 0.053 | 0.205 | 0.358 | 0.182 | 0.061 | 9.94 | 1.85 | 8.1 | NA | 8.4 | 9.4 | 9 | 8.6 | 8.7 | 81.4 | 12.9 | NA | 17.5 | 15.5 | 10.7 | 8.9 | 8.8 | 97.3 | 2.4 | NA | 2.2 | 5.7 | 7.5 | 8.4 | 8.5 | 58.4 | 0 | 8.4 | 1.28 | 5.27 | 0.869 | 0.619 | 13.06 | 26.95 | 10.5
2016-09-11 | 255 | 11.17 | 2.21 | 3.48 | 90 |  | 3.928 | 7.228 | 8.29 | 8.67 | 8.57 | 1.008 | 1.524 | 3.248 | 8.44 | 98 |  | 13.94 | 13.41 | 10.1 | 8.9 | 8.7 | 4.047 | -2.173 | 59.22 |  | -2.272 | 1.392 | 6.701 | 8.47 | 8.47 | 214 | 430 | 437 | 179 | 443 | 571 | 297 | 309 | 3.261 | 162 | 4.43 | 12.39 | -3.021 | 0.005 | -0.004 | 13.11 | 2876 |  |  | 19.94 | 11.17 | 2.03 | 0.18174 | 98 | 90 | 59.2 | 0.654 | 0.451 |  | 8.2 | 15.3 | 3.1 | 78.7 | 44 | 6.7 | 10.8 | 0 | 2880 | 0.074 | 0.149 | 0.152 | 0.062 | 0.154 | 0.198 | 0.103 | 0.107 | 11.17 | 2.03 | 3.5 | NA | 3.9 | 7.2 | 8.3 | 8.7 | 8.6 | 90 | 8.4 | NA | 13.9 | 13.4 | 10.1 | 8.9 | 8.7 | 98 | -2.2 | NA | -2.3 | 1.4 | 6.7 | 8.5 | 8.5 | 59.2 | 0 | 1.5 | 1.01 | 4.05 | 0.654 | 0.451 | 13.11 | 26.64 | 10.6
2016-09-12 | 256 | 20.75 | 4.326 | 2.683 | 75.84 |  | 3.102 | 4.8 | 7.203 | 8.31 | 8.58 | 1.341 | 0 | 3.243 | 10.59 | 97.7 |  | 15.51 | 13.59 | 10.45 | 8.73 | 8.76 | 3.834 | -3.859 | 30.25 |  | -4.018 | -0.552 | 4.93 | 7.975 | 8.44 | 140 | 891 | 898 | 51 | 224 | 292 | 183 | 201 | 3.256 | 179 | 3.763 | 16.76 | -4.916 | 0.006 | -0.003 | 13.09 | 2876 |  |  | 19.68 | 20.75 | 3.98 | 0.19181 | 97.7 | 75.8 | 30.3 | 0.387 | 0.89 |  | 7.3 | 15.8 | 1.3 | 76.6 | 37 | 5.8 | 8.1 | 0 | 2880 | 0.049 | 0.309 | 0.312 | 0.018 | 0.078 | 0.101 | 0.064 | 0.07 | 20.75 | 3.98 | 2.7 | NA | 3.1 | 4.8 | 7.2 | 8.3 | 8.6 | 75.8 | 10.6 | NA | 15.5 | 13.6 | 10.5 | 8.7 | 8.8 | 97.7 | -3.9 | NA | -4 | -0.6 | 4.9 | 8 | 8.4 | 30.3 | 0 | 0 | 1.34 | 3.83 | 0.387 | 0.89 | 13.09 | 26.31 | 14.4
2016-09-13 | 257 | 20 | 4.189 | 4.423 | 76.42 |  | 4.804 | 5.821 | 7.442 | 8.09 | 8.51 | 1.42 | 0.254 | 3.249 | 14.03 | 96.9 |  | 19.36 | 15.32 | 11.02 | 8.4 | 8.71 | 3.594 | -3.384 | 42.32 |  | -3.641 | 0.406 | 4.833 | 7.781 | 8.32 | 130 | 834 | 892 | 75 | 302 | 329 | 174 | 144 | 3.256 | 162 | 5.517 | 19.97 | -4.182 | 0.005 | -0.004 | 13.08 | 2876 |  |  | 19.43 | 20 | 3.85 | 0.1925 | 96.9 | 76.4 | 42.3 | 0.677 | 0.923 |  | 8.9 | 18.8 | 2.3 | 79.1 | 43 | 6 | 8.4 | 0 | 2880 | 0.045 | 0.29 | 0.31 | 0.026 | 0.105 | 0.114 | 0.06 | 0.05 | 20 | 3.85 | 4.4 | NA | 4.8 | 5.8 | 7.4 | 8.1 | 8.5 | 76.4 | 14 | NA | 19.4 | 15.3 | 11 | 8.4 | 8.7 | 96.9 | -3.4 | NA | -3.6 | 0.4 | 4.8 | 7.8 | 8.3 | 42.3 | 0 | 0.3 | 1.42 | 3.59 | 0.677 | 0.923 | 13.08 | 25.99 | 17.4
2016-09-14 | 258 | 19.63 | 4.124 | 7.466 | 74.25 |  | 7.791 | 7.489 | 8.18 | 8.14 | 8.37 | 1.51 | 0 | 3.25 | 18.56 | 97.5 |  | 23.35 | 18.6 | 12.04 | 8.58 | 8.53 | 3.354 | -2.306 | 32.67 |  | -3.215 | 0.899 | 5.102 | 7.789 | 8.19 | 38 | 759 | 996 | 48 | 382 | 488 | 114 | 55 | 3.237 | 162 | 8.23 | 24.39 | -3.193 | 0.005 | -0.004 | 13.11 | 2876 |  |  | 19.17 | 19.63 | 3.79 | 0.19307 | 97.5 | 74.3 | 32.7 | 0.699 | 1.439 |  | 11.8 | 21.7 | 4.8 | 77.3 | 44 | 6 | 8.1 | 0 | 2880 | 0.013 | 0.264 | 0.346 | 0.017 | 0.133 | 0.169 | 0.04 | 0.019 | 19.63 | 3.79 | 7.5 | NA | 7.8 | 7.5 | 8.2 | 8.1 | 8.4 | 74.3 | 18.6 | NA | 23.4 | 18.6 | 12 | 8.6 | 8.5 | 97.5 | -2.3 | NA | -3.2 | 0.9 | 5.1 | 7.8 | 8.2 | 32.7 | 0 | 0 | 1.51 | 3.35 | 0.699 | 1.439 | 13.11 | 25.67 | 20.9
2016-09-15 | 259 | 19.37 | 4.035 | 8.09 | 75.45 |  | 8.38 | 7.991 | 8.82 | 8.42 | 8.26 | 1.533 | 0 | 3.251 | 17.95 | 97.2 |  | 22.58 | 18.41 | 12.41 | 8.79 | 8.42 | 3.54 | -0.204 | 31.72 |  | -1.007 | 1.811 | 6.04 | 8.11 | 8.1 | 52 | 810 | 905 | 47 | 364 | 453 | 171 | 78 | 3.24 | 166 | 8.9 | 23.87 | -1.374 | 0.005 | -0.003 | 13.09 | 2876 |  |  | 18.92 | 19.37 | 3.71 | 0.19153 | 97.2 | 75.5 | 31.7 | 0.652 | 1.405 |  | 13.3 | 22.4 | 7.4 | 76.4 | 44 | 6.3 | 8.3 | 0 | 2880 | 0.018 | 0.281 | 0.314 | 0.016 | 0.126 | 0.157 | 0.059 | 0.027 | 19.37 | 3.71 | 8.1 | NA | 8.4 | 8 | 8.8 | 8.4 | 8.3 | 75.5 | 18 | NA | 22.6 | 18.4 | 12.4 | 8.8 | 8.4 | 97.2 | -0.2 | NA | -1 | 1.8 | 6 | 8.1 | 8.1 | 31.7 | 0 | 0 | 1.53 | 3.54 | 0.652 | 1.405 | 13.09 | 25.35 | 18.2
2016-09-16 | 260 | 14.12 | 2.919 | 8.79 | 73.73 |  | 9.1 | 9 | 8.81 | 8.56 | 8.2 | 1.453 | 5.842 | 3.247 | 17.35 | 97.4 |  | 21.07 | 19.7 | 11.27 | 8.86 | 8.37 | 5.194 | 0.272 | 34.3 |  | -0.402 | 2.549 | 6.535 | 8.29 | 8.08 | 148 | 527 | 470 | 134 | 516 | 739 | 260 | 86 | 3.208 | 163 | 9.24 | 23.01 | -0.755 | 0.005 | -0.003 | 13.1 | 2876 |  |  | 18.66 | 14.12 | 2.69 | 0.19051 | 97.4 | 73.7 | 34.3 | 0.679 | 1.301 |  | 13.5 | 22.2 | 8.5 | 71.4 | 38 | 6 | 10.5 | 6 | 2880 | 0.051 | 0.183 | 0.163 | 0.047 | 0.179 | 0.257 | 0.09 | 0.03 | 14.12 | 2.69 | 8.8 | NA | 9.1 | 9 | 8.8 | 8.6 | 8.2 | 73.7 | 17.4 | NA | 21.1 | 19.7 | 11.3 | 8.9 | 8.4 | 97.4 | 0.3 | NA | -0.4 | 2.5 | 6.5 | 8.3 | 8.1 | 34.3 | 0 | 5.8 | 1.45 | 5.19 | 0.679 | 1.301 | 13.1 | 25.03 | 17.1
2016-09-17 | 261 | 3.963 | 0.665 | 6.211 | 90 |  | 6.404 | 7.669 | 8.29 | 8.69 | 8.17 | 1.823 | 23.62 | 3.249 | 8.25 | 97.5 |  | 9.89 | 10.91 | 9.13 | 8.85 | 8.28 | 6.5 | 2.009 | 80.3 |  | 1.068 | 2.386 | 5.646 | 8.44 | 8.07 | 63 | 54 | 88 | 196 | 837 | 1086 | 421 | 135 | 3.232 | 164 | 6.385 | 8.68 | 2.503 | 0.005 | -0.003 | 13.1 | 2876 |  |  | 18.4 | 3.96 | 0.61 | 0.15404 | 97.5 | 90 | 80.3 | 0.876 | 0.215 |  | 8.9 | 11.3 | 6.1 | 95 | 82 | 7.1 | 15.5 | 16.4 | 2880 | 0.022 | 0.019 | 0.031 | 0.068 | 0.291 | 0.377 | 0.146 | 0.047 | 3.96 | 0.61 | 6.2 | NA | 6.4 | 7.7 | 8.3 | 8.7 | 8.2 | 90 | 8.3 | NA | 9.9 | 10.9 | 9.1 | 8.9 | 8.3 | 97.5 | 2 | NA | 1.1 | 2.4 | 5.6 | 8.4 | 8.1 | 80.3 | 0 | 23.6 | 1.82 | 6.5 | 0.876 | 0.215 | 13.1 | 24.7 | 6.2
2016-09-18 | 262 | 11.97 | 2.288 | 3.428 | 89.4 |  | 3.9 | 6.207 | 6.352 | 7.835 | 8.16 | 0.963 | 0.508 | 3.247 | 8.85 | 98.5 |  | 13.57 | 11.44 | 8.55 | 8.53 | 8.3 | 3.887 | -1.834 | 64.52 |  | -1.915 | 2.353 | 4.937 | 7.507 | 7.967 | 246 | 633 | 280 | 110 | 466 | 699 | 339 | 107 | 3.258 | 162 | 4.325 | 12.35 | -2.42 | 0.005 | -0.003 | 13.07 | 2876 |  |  | 18.15 | 11.97 | 2.1 | 0.17544 | 98.5 | 89.4 | 64.5 | 0.733 | 0.403 |  | 8.2 | 13.8 | 4.5 | 83.8 | 59 | 6.8 | 12.6 | 0.8 | 2880 | 0.085 | 0.22 | 0.097 | 0.038 | 0.162 | 0.243 | 0.118 | 0.037 | 11.97 | 2.1 | 3.4 | NA | 3.9 | 6.2 | 6.4 | 7.8 | 8.2 | 89.4 | 8.9 | NA | 13.6 | 11.4 | 8.6 | 8.5 | 8.3 | 98.5 | -1.8 | NA | -1.9 | 2.4 | 4.9 | 7.5 | 8 | 64.5 | 0 | 0.5 | 0.96 | 3.89 | 0.733 | 0.403 | 13.07 | 24.38 | 10.7
2016-09-19 | 263 | 4.845 | 0.773 | 1.358 | 95.1 |  | 1.678 | 4.842 | 5.571 | 7.252 | 7.953 | 0.707 | 3.556 | 3.248 | 6.013 | 98.2 |  | 9.23 | 8.9 | 6.54 | 7.721 | 8.09 | 3.22 | -2.846 | 77.49 |  | -2.988 | 0.689 | 4.482 | 6.955 | 7.808 | 352 | 841 | 405 | 115 | 229 | 443 | 324 | 171 | 3.242 | 162 | 1.484 | 7.444 | -3.988 | 0.005 | -0.004 | 13.04 | 2876 |  |  | 17.89 | 4.84 | 0.71 | 0.14669 | 98.2 | 95.1 | 77.5 | 0.725 | 0.21 |  | 5.7 | 9.5 | 3.1 | 92.2 | 72 | 5.8 | 10.1 | 6.4 | 2880 | 0.122 | 0.292 | 0.141 | 0.04 | 0.08 | 0.154 | 0.113 | 0.059 | 4.84 | 0.71 | 1.4 | NA | 1.7 | 4.8 | 5.6 | 7.3 | 8 | 95.1 | 6 | NA | 9.2 | 8.9 | 6.5 | 7.7 | 8.1 | 98.2 | -2.8 | NA | -3 | 0.7 | 4.5 | 7 | 7.8 | 77.5 | 0 | 3.6 | 0.71 | 3.22 | 0.725 | 0.21 | 13.04 | 24.06 | 8.9
2016-09-20 | 264 | 8.97 | 1.613 | 1.696 | 92.2 |  | 2.133 | 5.299 | 6.117 | 6.923 | 7.769 | 0.84 | 0.254 | 3.25 | 7.151 | 98.7 |  | 11.96 | 11.77 | 8 | 7.109 | 7.934 | 3.46 | -2.711 | 66.15 |  | -2.98 | 0.535 | 4.983 | 6.725 | 7.565 | 462 | 922 | 615 | 76 | 153 | 240 | 171 | 241 | 3.265 | 161 | 2.572 | 11.22 | -3.513 | 0.005 | -0.003 | 13.08 | 2876 |  |  | 17.64 | 8.97 | 1.48 | 0.16499 | 98.7 | 92.2 | 66.2 | 0.67 | 0.342 |  | 6.1 | 11 | 2.6 | 91.3 | 59 | 4.9 | 7.7 | 0.8 | 2880 | 0.16 | 0.32 | 0.214 | 0.026 | 0.053 | 0.083 | 0.059 | 0.084 | 8.97 | 1.48 | 1.7 | NA | 2.1 | 5.3 | 6.1 | 6.9 | 7.8 | 92.2 | 7.2 | NA | 12 | 11.8 | 8 | 7.1 | 7.9 | 98.7 | -2.7 | NA | -3 | 0.5 | 5 | 6.7 | 7.6 | 66.2 | 0 | 0.3 | 0.84 | 3.46 | 0.67 | 0.342 | 13.08 | 23.74 | 9.9
2016-09-21 | 265 | 16.92 | 3.222 | 2.315 | 78.9 |  | 2.489 | 3.855 | 5.59 | 6.746 | 7.573 | 1.651 | 0.254 | 3.25 | 10.59 | 97.7 |  | 15.42 | 12.25 | 8.79 | 7.032 | 7.756 | 4.66 | -4.13 | 45.57 |  | -4.262 | -0.643 | 3.606 | 6.479 | 7.364 | 427 | 1041 | 1099 | 13 | 1 | 5 | 35 | 259 | 3.262 | 160 | 2.872 | 15.73 | -4.916 | 0.006 | -0.003 | 13.06 | 2876 |  |  | 17.38 | 16.92 | 2.96 | 0.17494 | 97.7 | 78.9 | 45.6 | 0.582 | 0.694 |  | 6.4 | 15.9 | 1.2 | 85.7 | 39 | 5.7 | 9.4 | 0 | 2880 | 0.148 | 0.361 | 0.382 | 0.005 | 0 | 0.002 | 0.012 | 0.09 | 16.92 | 2.96 | 2.3 | NA | 2.5 | 3.9 | 5.6 | 6.7 | 7.6 | 78.9 | 10.6 | NA | 15.4 | 12.3 | 8.8 | 7 | 7.8 | 97.7 | -4.1 | NA | -4.3 | -0.6 | 3.6 | 6.5 | 7.4 | 45.6 | 0 | 0.3 | 1.65 | 4.66 | 0.582 | 0.694 | 13.06 | 23.42 | 14.7
2016-09-22 | 266 | 7.869 | 1.448 | 4.773 | 79.51 |  | 5.1 | 5.86 | 5.985 | 6.634 | 7.372 | 1.02 | 0 | 3.245 | 11.42 | 95.1 |  | 14.16 | 10.46 | 7.953 | 6.885 | 7.487 | 2.847 | -2.508 | 48.45 |  | -2.67 | 0.668 | 4.129 | 6.381 | 7.206 | 425 | 1192 | 837 | 79 | 75 | 104 | 47 | 121 | 3.217 | 162 | 4.997 | 12.46 | -3.364 | 0.005 | -0.003 | 13.1 | 2876 |  |  | 17.13 | 7.87 | 1.33 | 0.169 | 95.1 | 79.5 | 48.5 | 0.654 | 0.694 |  | 8.1 | 12.2 | 4 | 79.8 | 57 | 4.8 | 7.4 | 0 | 2880 | 0.148 | 0.414 | 0.291 | 0.027 | 0.026 | 0.036 | 0.016 | 0.042 | 7.87 | 1.33 | 4.8 | NA | 5.1 | 5.9 | 6 | 6.6 | 7.4 | 79.5 | 11.4 | NA | 14.2 | 10.5 | 8 | 6.9 | 7.5 | 95.1 | -2.5 | NA | -2.7 | 0.7 | 4.1 | 6.4 | 7.2 | 48.5 | 0 | 0 | 1.02 | 2.85 | 0.654 | 0.694 | 13.1 | 23.1 | 13.9
2016-09-23 | 267 | 5.664 | 1.066 | 3.641 | 89.5 |  | 3.989 | 5.515 | 6.108 | 6.724 | 7.207 | 1.16 | 7.62 | 3.244 | 7.587 | 97.7 |  | 10.77 | 8.91 | 6.955 | 6.884 | 7.331 | 4.954 | -1.358 | 59.39 |  | -1.995 | 1.12 | 4.953 | 6.563 | 7.086 | 148 | 416 | 260 | 74 | 452 | 931 | 476 | 123 | 3.226 | 161 | 4.041 | 9.03 | -2.162 | 0.005 | -0.004 | 13.02 | 2876 |  |  | 16.87 | 5.66 | 0.98 | 0.17314 | 97.7 | 89.5 | 59.4 | 0.619 | 0.423 |  | 7.5 | 12.8 | 4.6 | 88.5 | 55 | 6.2 | 14.1 | 3.8 | 2880 | 0.051 | 0.144 | 0.09 | 0.026 | 0.157 | 0.323 | 0.165 | 0.043 | 5.66 | 0.98 | 3.6 | NA | 4 | 5.5 | 6.1 | 6.7 | 7.2 | 89.5 | 7.6 | NA | 10.8 | 8.9 | 7 | 6.9 | 7.3 | 97.7 | -1.4 | NA | -2 | 1.1 | 5 | 6.6 | 7.1 | 59.4 | 0 | 7.6 | 1.16 | 4.95 | 0.619 | 0.423 | 13.02 | 22.78 | 8.9
2016-09-24 | 268 | 13.05 | 2.35 | 3.492 | 85 |  | 3.923 | 5.873 | 6.336 | 6.679 | 7.114 | 0.895 | 0 | 3.25 | 8.3 | 98.8 |  | 13.06 | 10.48 | 8.33 | 6.9 | 7.253 | 3.354 | -1.155 | 49.18 |  | -1.396 | 2.092 | 4.693 | 6.494 | 6.963 | 235 | 631 | 325 | 71 | 369 | 674 | 339 | 236 | 3.236 | 162 | 4.51 | 12.16 | -1.586 | 0.005 | -0.003 | 13.09 | 2876 |  |  | 16.62 | 13.05 | 2.16 | 0.16552 | 98.8 | 85 | 49.2 | 0.538 | 0.555 |  | 7.3 | 12.4 | 2.4 | 84.3 | 58 | 5.5 | 8.7 | 0.2 | 2880 | 0.082 | 0.219 | 0.113 | 0.025 | 0.128 | 0.234 | 0.118 | 0.082 | 13.05 | 2.16 | 3.5 | NA | 3.9 | 5.9 | 6.3 | 6.7 | 7.1 | 85 | 8.3 | NA | 13.1 | 10.5 | 8.3 | 6.9 | 7.3 | 98.8 | -1.2 | NA | -1.4 | 2.1 | 4.7 | 6.5 | 7 | 49.2 | 0 | 0 | 0.9 | 3.35 | 0.538 | 0.555 | 13.09 | 22.47 | 9.5 | 0.5808
2016-09-25 | 269 | 7.768 | 1.37 | 5.458 | 87 |  | 5.618 | 6.536 | 6.744 | 6.766 | 7.025 | 0.693 | 0.254 | 3.266 | 12.36 | 97.1 |  | 14.78 | 11.91 | 8.95 | 7.026 | 7.169 | 3.674 | 1.955 | 66.33 |  | 1.402 | 3.275 | 5.446 | 6.562 | 6.912 | 497 | 823 | 447 | 147 | 255 | 345 | 191 | 175 | 3.217 | 162 | 5.68 | 15.34 | 1.245 | 0.005 | -0.003 | 13.08 | 2876 |  |  | 16.37 | 7.77 | 1.26 | 0.16216 | 97.1 | 87 | 66.3 | 0.952 | 0.484 |  | 8.9 | 13.9 | 5.7 | 82.5 | 64 | 6.2 | 13.3 | 0.2 | 2880 | 0.173 | 0.286 | 0.155 | 0.051 | 0.089 | 0.12 | 0.066 | 0.061 | 7.77 | 1.26 | 5.5 | NA | 5.6 | 6.5 | 6.7 | 6.8 | 7 | 87 | 12.4 | NA | 14.8 | 11.9 | 9 | 7 | 7.2 | 97.1 | 2 | NA | 1.4 | 3.3 | 5.4 | 6.6 | 6.9 | 66.3 | 0 | 0.3 | 0.69 | 3.67 | 0.952 | 0.484 | 13.08 | 22.14 | 10.4 | 0.3509
2016-09-26 | 270 | 14.3 | 2.728 | 11.1 | 74.71 |  | 11.02 | 8.89 | 7.921 | 7.018 | 7.014 | 0.923 | 1.016 | 3.243 | 18.3 | 95.8 |  | 22.57 | 16.7 | 10.81 | 7.58 | 7.157 | 5.167 | 3.177 | 42.58 |  | 1.353 | 2.655 | 5.198 | 6.749 | 6.909 | 338 | 631 | 460 | 238 | 357 | 395 | 268 | 193 | 3.192 | 162 | 11.23 | 23.21 | 1.5 | 0.005 | -0.003 | 13.13 | 2876 |  |  | 16.12 | 14.3 | 2.51 | 0.17552 | 95.8 | 74.7 | 42.6 | 0.896 | 1.207 |  | 13.4 | 18.6 | 8.2 | 79 | 50 | 7.5 | 11.3 | 2.6 | 2880 | 0.117 | 0.219 | 0.16 | 0.083 | 0.124 | 0.137 | 0.093 | 0.067 | 14.3 | 2.51 | 11.1 | NA | 11 | 8.9 | 7.9 | 7 | 7 | 74.7 | 18.3 | NA | 22.6 | 16.7 | 10.8 | 7.6 | 7.2 | 95.8 | 3.2 | NA | 1.4 | 2.7 | 5.2 | 6.7 | 6.9 | 42.6 | 0 | 1 | 0.92 | 5.17 | 0.896 | 1.207 | 13.13 | 21.83 | 15.1 | 0.6551
2016-09-27 | 271 | 16 | 3.053 | 5.982 | 74.65 |  | 6.459 | 7.34 | 8.76 | 7.801 | 7.036 | 1.53 | 0 | 3.248 | 11.36 | 95 |  | 15.55 | 14.15 | 11 | 8.08 | 7.233 | 5.46 | -2.977 | 48.56 |  | -3.122 | 0.16 | 6.063 | 7.511 | 6.896 | 224 | 532 | 421 | 81 | 381 | 640 | 368 | 233 | 3.263 | 162 | 7.579 | 16.22 | -4.074 | 0.005 | -0.004 | 13.09 | 2876 |  |  | 15.86 | 16 | 2.81 | 0.17563 | 95 | 74.7 | 48.6 | 0.653 | 0.691 |  | 9.8 | 15.3 | 2.9 | 72 | 38 | 6.5 | 10.7 | 0.2 | 2880 | 0.078 | 0.185 | 0.146 | 0.028 | 0.132 | 0.222 | 0.128 | 0.081 | 16 | 2.81 | 6 | NA | 6.5 | 7.3 | 8.8 | 7.8 | 7 | 74.7 | 11.4 | NA | 15.6 | 14.2 | 11 | 8.1 | 7.2 | 95 | -3 | NA | -3.1 | 0.2 | 6.1 | 7.5 | 6.9 | 48.6 | 0 | 0 | 1.53 | 5.46 | 0.653 | 0.691 | 13.09 | 21.52 | 14.3 | 0.7435
2016-09-28 | 272 | 16.15 | 3.064 | 3.203 | 76.62 |  | 3.666 | 4.689 | 6.595 | 7.482 | 7.151 | 1.517 | 0 | 3.25 | 12.68 | 96 |  | 17.65 | 13.76 | 9.8 | 8 | 7.357 | 3.114 | -3.05 | 41.09 |  | -3.377 | -0.083 | 4.427 | 7.126 | 6.975 | 35 | 835 | 1018 | 44 | 411 | 407 | 94 | 36 | 3.261 | 162 | 4.156 | 18.64 | -3.771 | 0.006 | -0.004 | 13.07 | 2876 |  |  | 15.61 | 16.15 | 2.82 | 0.17461 | 96 | 76.6 | 41.1 | 0.603 | 0.864 |  | 6.7 | 15.6 | 1.3 | 76.2 | 44 | 5.7 | 7.1 | 0 | 2880 | 0.012 | 0.29 | 0.353 | 0.015 | 0.143 | 0.141 | 0.033 | 0.013 | 16.15 | 2.82 | 3.2 | NA | 3.7 | 4.7 | 6.6 | 7.5 | 7.2 | 76.6 | 12.7 | NA | 17.7 | 13.8 | 9.8 | 8 | 7.4 | 96 | -3.1 | NA | -3.4 | -0.1 | 4.4 | 7.1 | 7 | 41.1 | 0 | 0 | 1.52 | 3.11 | 0.603 | 0.864 | 13.07 | 21.2 | 15.7 | 0.7618
2016-09-29 | 273 | 12.15 | 2.232 | 5.586 | 77.68 |  | 5.944 | 6.113 | 6.654 | 7.158 | 7.199 | 1.399 | 0 | 3.246 | 14.37 | 97 |  | 18.18 | 14.81 | 9.39 | 7.52 | 7.35 | 3.22 | -2.308 | 39.61 |  | -2.683 | 0.502 | 4.255 | 6.878 | 7.077 | 51 | 784 | 1183 | 32 | 296 | 366 | 146 | 22 | 3.223 | 162 | 6.017 | 19.05 | -3.084 | 0.005 | -0.003 | 13.09 | 2876 |  |  | 15.36 | 12.15 | 2.05 | 0.16872 | 97 | 77.7 | 39.6 | 0.648 | 0.988 |  | 8.3 | 15.1 | 2.8 | 80 | 59 | 4.9 | 6.8 | 0 | 2880 | 0.018 | 0.272 | 0.411 | 0.011 | 0.103 | 0.127 | 0.051 | 0.008 | 12.15 | 2.05 | 5.6 | NA | 5.9 | 6.1 | 6.7 | 7.2 | 7.2 | 77.7 | 14.4 | NA | 18.2 | 14.8 | 9.4 | 7.5 | 7.4 | 97 | -2.3 | NA | -2.7 | 0.5 | 4.3 | 6.9 | 7.1 | 39.6 | 0 | 0 | 1.4 | 3.22 | 0.648 | 0.988 | 13.09 | 20.89 | 16.7 | 0.5816
2016-09-30 | 274 | 12.84 | 2.342 | 8.5 | 69.55 |  | 8.65 | 7.941 | 7.787 | 7.367 | 7.181 | 1.201 | 1.27 | 3.249 | 14.7 | 94 |  | 18.34 | 16.59 | 10.34 | 7.706 | 7.339 | 5.78 | 2.496 | 42.25 |  | 1.445 | 3.357 | 5.923 | 7.155 | 7.057 | 316 | 896 | 665 | 183 | 213 | 279 | 177 | 151 | 3.209 | 162 | 8.8 | 21.04 | 1.586 | 0.005 | -0.003 | 13.11 | 2876 |  |  | 15.12 | 12.84 | 2.15 | 0.16745 | 94 | 69.6 | 42.3 | 0.707 | 0.964 |  | 10.5 | 15.6 | 6.2 | 78.8 | 61 | 5.2 | 10.4 | 0 | 2880 | 0.11 | 0.311 | 0.231 | 0.064 | 0.074 | 0.097 | 0.061 | 0.052 | 12.84 | 2.15 | 8.5 | NA | 8.7 | 7.9 | 7.8 | 7.4 | 7.2 | 69.6 | 14.7 | NA | 18.3 | 16.6 | 10.3 | 7.7 | 7.3 | 94 | 2.5 | NA | 1.4 | 3.4 | 5.9 | 7.2 | 7.1 | 42.3 | 0 | 1.3 | 1.2 | 5.78 | 0.707 | 0.964 | 13.11 | 20.58 | 12.2 | 0.6239
2016-10-01 | 275 | 5.407 | 0.91 | 4.054 | 87.8 |  | 4.219 | 5.807 | 6.854 | 7.468 | 7.158 | 0.784 | 3.048 | 3.247 | 8.64 | 98.1 |  | 12.21 | 11.02 | 7.908 | 7.708 | 7.271 | 3.38 | -1.155 | 60.99 |  | -1.311 | 1.865 | 5.463 | 7.251 | 7.041 | 447 | 865 | 581 | 139 | 188 | 287 | 207 | 166 | 3.251 | 160 | 4.288 | 10.79 | -1.672 | 0.005 | -0.004 | 13.05 | 2876 |  |  | 14.87 | 5.41 | 0.83 | 0.15342 | 98.1 | 87.8 | 61 | 0.683 | 0.437 |  | 8.2 | 14.3 | 4.1 | 87.9 | 65 | 7.9 | 12.3 | 7.4 | 2880 | 0.155 | 0.3 | 0.202 | 0.048 | 0.065 | 0.1 | 0.072 | 0.058 | 5.41 | 0.83 | 4.1 | NA | 4.2 | 5.8 | 6.9 | 7.5 | 7.2 | 87.8 | 8.6 | NA | 12.2 | 11 | 7.9 | 7.7 | 7.3 | 98.1 | -1.2 | NA | -1.3 | 1.9 | 5.5 | 7.3 | 7 | 61 | 0 | 3 | 0.78 | 3.38 | 0.683 | 0.437 | 13.05 | 20.27 | 9.8 | 0.2669
2016-10-02 | 276 | 12.18 | 2.128 | 2.167 | 83 |  | 2.456 | 4.207 | 5.959 | 7.014 | 7.19 | 1.182 | 0 | 3.247 | 8.71 | 97.9 |  | 13.36 | 11.27 | 8.37 | 7.352 | 7.353 | 3.94 | -3.723 | 53.87 |  | -3.925 | -0.555 | 4.563 | 6.746 | 7.071 | 348 | 828 | 780 | 101 | 202 | 254 | 149 | 217 | 3.269 | 161 | 2.853 | 14.13 | -4.745 | 0.005 | -0.004 | 13.07 | 2876 |  |  | 14.63 | 12.18 | 1.96 | 0.16092 | 97.9 | 83 | 53.9 | 0.607 | 0.519 |  | 6.8 | 13.8 | 1.8 | 78.3 | 47 | 7 | 10.6 | 0 | 2879 | 0.121 | 0.288 | 0.271 | 0.035 | 0.07 | 0.088 | 0.052 | 0.075 | 12.18 | 1.96 | 2.2 | NA | 2.5 | 4.2 | 6 | 7 | 7.2 | 83 | 8.7 | NA | 13.4 | 11.3 | 8.4 | 7.4 | 7.4 | 97.9 | -3.7 | NA | -3.9 | -0.6 | 4.6 | 6.7 | 7.1 | 53.9 | 0 | 0 | 1.18 | 3.94 | 0.607 | 0.519 | 13.07 | 19.96 | 12.4 | 0.6102
2016-10-03 | 277 | 13.85 | 2.511 | 1.184 | 74.65 |  | 1.383 | 2.83 | 4.815 | 6.59 | 7.127 | 1.293 | 0.254 | 3.251 | 9.24 | 96.5 |  | 13.65 | 10.24 | 7.258 | 7.027 | 7.293 | 3.7 | -5.217 | 31.14 |  | -5.452 | -1.4 | 3.111 | 6.267 | 6.971 | 133 | 1008 | 861 | 96 | 266 | 271 | 155 | 90 | 3.262 | 162 | 1.625 | 14.83 | -6.159 | 0.005 | -0.004 | 13.07 | 2876 |  |  | 14.38 | 13.85 | 2.31 | 0.16679 | 96.5 | 74.7 | 31.1 | 0.363 | 0.804 |  | 5.9 | 13.5 | 0.1 | 78.5 | 49 | 6.1 | 9.4 | 0 | 2880 | 0.046 | 0.35 | 0.299 | 0.033 | 0.092 | 0.094 | 0.054 | 0.031 | 13.85 | 2.31 | 1.2 | NA | 1.4 | 2.8 | 4.8 | 6.6 | 7.1 | 74.7 | 9.2 | NA | 13.7 | 10.2 | 7.3 | 7 | 7.3 | 96.5 | -5.2 | NA | -5.5 | -1.4 | 3.1 | 6.3 | 7 | 31.1 | 0 | 0.3 | 1.29 | 3.7 | 0.363 | 0.804 | 13.07 | 19.66 | 14.5 | 0.7045
2016-10-04 | 278 | 10.95 | 1.929 | 2.474 | 75.41 |  | 2.545 | 3.695 | 4.908 | 6.239 | 6.986 | 1.171 | 0 | 3.246 | 9.52 | 94.2 |  | 14.01 | 11.13 | 7.017 | 6.551 | 7.128 | 3.567 | -2.978 | 40.76 |  | -3.263 | -0.643 | 3.254 | 5.98 | 6.813 | 207 | 1087 | 529 | 114 | 202 | 396 | 220 | 125 | 3.257 | 162 | 2.583 | 13.75 | -4.225 | 0.005 | -0.003 | 13.07 | 2876 |  |  | 14.15 | 10.95 | 1.77 | 0.16164 | 94.2 | 75.4 | 40.8 | 0.485 | 0.704 |  | 7 | 11.9 | 2.5 | 69.5 | 51 | 7.2 | 11.5 | 0 | 2880 | 0.072 | 0.377 | 0.184 | 0.04 | 0.07 | 0.138 | 0.076 | 0.043 | 10.95 | 1.77 | 2.5 | NA | 2.5 | 3.7 | 4.9 | 6.2 | 7 | 75.4 | 9.5 | NA | 14 | 11.1 | 7 | 6.6 | 7.1 | 94.2 | -3 | NA | -3.3 | -0.6 | 3.3 | 6 | 6.8 | 40.8 | 0 | 0 | 1.17 | 3.57 | 0.485 | 0.704 | 13.07 | 19.36 | 12.5 | 0.5656
2016-10-05 | 279 | 8.01 | 1.399 | 0.548 | 87.4 | 0.731 | 0.597 | 2.213 | 4.362 | 5.978 | 6.812 | 1.127 | 0.254 | 3.246 | 8.44 | 96.3 | 11.88 | 13.11 | 9.36 | 6.735 | 6.336 | 6.968 | 3.194 | -3.186 | 51.84 | -3.181 | -3.364 | -0.588 | 3.152 | 5.721 | 6.624 | 131 | 889 | 1148 | 168 | 141 | 219 | 84 | 100 | 3.262 | 161 | 0.631 | 14.16 | -4.008 | 0.005 | -0.003 | 13.05 | 2876 |  |  | 13.9 | 8.01 | 1.29 | 0.16105 | 96.3 | 87.4 | 51.8 | 0.572 | 0.532 |  | 6 | 14 | 2 | 81.5 | 51 | 6.1 | 8.1 | 0 | 2880 | 0.045 | 0.309 | 0.399 | 0.058 | 0.049 | 0.076 | 0.029 | 0.035 | 8.01 | 1.29 | 0.5 | 0.7 | 0.6 | 2.2 | 4.4 | 6 | 6.8 | 87.4 | 8.4 | 11.9 | 13.1 | 9.4 | 6.7 | 6.3 | 7 | 96.3 | -3.2 | -3.2 | -3.4 | -0.6 | 3.2 | 5.7 | 6.6 | 51.8 | 0 | 0.3 | 1.13 | 3.19 | 0.572 | 0.532 | 13.05 | 19.05 | 11.6 | 0.4205
2016-10-06 | 280 | 4.587 | 0.708 | 1.747 | 93.2 | 2.128 | 1.988 | 3.652 | 4.291 | 5.655 | 6.647 | 0.926 | 11.94 | 3.244 | 5.941 | 98.3 | 9.45 | 9.68 | 8.33 | 5.669 | 5.941 | 6.766 | 5.14 | -2.71 | 82.9 | -2.457 | -2.553 | 0.517 | 3.298 | 5.452 | 6.487 | 394 | 931 | 537 | 120 | 172 | 341 | 217 | 168 | 3.232 | 161 | 1.906 | 8.15 | -3.45 | 0.005 | -0.003 | 13.05 | 2876 |  |  | 13.67 | 4.59 | 0.65 | 0.14161 | 98.3 | 93.2 | 82.9 | 0.772 | 0.159 |  | 6.4 | 11.4 | 4.2 | 85.4 | 64 | 6.9 | 13.3 | 3.6 | 2880 | 0.137 | 0.323 | 0.186 | 0.042 | 0.06 | 0.118 | 0.075 | 0.058 | 4.59 | 0.65 | 1.7 | 2.1 | 2 | 3.7 | 4.3 | 5.7 | 6.6 | 93.2 | 5.9 | 9.5 | 9.7 | 8.3 | 5.7 | 5.9 | 6.8 | 98.3 | -2.7 | -2.5 | -2.6 | 0.5 | 3.3 | 5.5 | 6.5 | 82.9 | 0 | 11.9 | 0.93 | 5.14 | 0.772 | 0.159 | 13.05 | 18.76 | 8.7 | 0.2447
2016-10-07 | 281 | 3.486 | 0.5 | 2.257 | 91.7 | 2.559 | 2.353 | 4.774 | 4.033 | 5.327 | 6.442 | 1.748 | 25.4 | 3.245 | 4.453 | 97.4 | 5.978 | 6.255 | 6.902 | 4.796 | 5.667 | 6.596 | 5.407 | 0.529 | 82.1 | 0.209 | 0.094 | 3.48 | 3.334 | 5.122 | 6.223 | 258 | 352 | 234 | 185 | 505 | 769 | 342 | 235 | 3.239 | 162 | 2.386 | 5.42 | 1.159 | 0.005 | -0.004 | 13.04 | 2876 |  |  | 13.43 | 3.48 | 0.46 | 0.13218 | 97.4 | 91.7 | 82.1 | 0.689 | 0.15 |  | 5.9 | 8.4 | 4.5 | 90 | 76 | 7 | 12.8 | 13.2 | 2880 | 0.09 | 0.122 | 0.081 | 0.064 | 0.175 | 0.267 | 0.119 | 0.082 | 3.48 | 0.46 | 2.3 | 2.6 | 2.4 | 4.8 | 4 | 5.3 | 6.4 | 91.7 | 4.5 | 6 | 6.3 | 6.9 | 4.8 | 5.7 | 6.6 | 97.4 | 0.5 | 0.2 | 0.1 | 3.5 | 3.3 | 5.1 | 6.2 | 82.1 | 0 | 25.4 | 1.75 | 5.41 | 0.689 | 0.15 | 13.04 | 18.46 | 3.9 | 0.1885
2016-10-08 | 282 | 0.765 | 0.7 | 0.756 | 97.4 | 1.128 | 0.872 | 3.711 | 3.35 | 4.963 | 6.124 | 0.657 | 24.13 | 3.229 | 4.528 | 98.5 | 5.778 | 4.564 | 4.721 | 3.941 | 5.211 | 6.34 | 4.687 | -0.747 | 90.3 | -0.546 | -0.625 | 2.986 | 2.867 | 4.575 | 5.943 | 488 | 675 | 429 | 192 | 249 | 379 | 208 | 260 | 3.226 | 169 | 0.863 | 3.807 | -0.628 | 0.005 | -0.003 | 12.98 | 2876 |  |  | 13.2 | 0.88 | 0.64 | 0.72727 | 98.5 | 97.4 | 90.3 | 0.762 | 0.082 |  | 3.5 | 4.4 | 2.9 | 97.3 | 92 | 5.6 | 10.3 | 34 | 2880 | 0.169 | 0.234 | 0.149 | 0.067 | 0.086 | 0.132 | 0.072 | 0.09 | 0.88 | 0.64 | 0.8 | 1.1 | 0.9 | 3.7 | 3.4 | 5 | 6.1 | 97.4 | 4.5 | 5.8 | 4.6 | 4.7 | 3.9 | 5.2 | 6.3 | 98.5 | -0.7 | -0.5 | -0.6 | 3 | 2.9 | 4.6 | 5.9 | 90.3 | 0 | 24.1 | 0.66 | 4.69 | 0.762 | 0.082 | 12.98 | 18.16 | 5.3 | 0.0485
2016-10-09 | 283 | 8.43 | 1.61 | -1.033 | 96 | -0.371 | -0.373 | 3.592 | 3.43 | 4.455 | 5.819 | 1.436 | 0.254 | 3.245 | 2.212 | 99.4 | 4.965 | 6.852 | 6.536 | 4.965 | 4.695 | 6.062 | 4.714 | -2.92 | 81.2 | -2.576 | -2.509 | 1.617 | 2.711 | 4.239 | 5.556 | 27 | 4 | 6 | 59 | 635 | 1408 | 597 | 144 | 3.262 | 161 | 0.441 | 7.399 | -2.205 | 0.005 | -0.004 | 13.1 | 2876 |  |  | 12.96 | 8.43 | 1.48 | 0.17556 | 99.4 | 96 | 81.2 | 0.581 | 0.135 |  | 2.8 | 7.5 | 0.4 | 83.1 | 56 | 6.2 | 9.4 | 0.2 | 2880 | 0.009 | 0.001 | 0.002 | 0.02 | 0.22 | 0.489 | 0.207 | 0.05 | 8.43 | 1.48 | -1 | -0.4 | -0.4 | 3.6 | 3.4 | 4.5 | 5.8 | 96 | 2.2 | 5 | 6.9 | 6.5 | 5 | 4.7 | 6.1 | 99.4 | -2.9 | -2.6 | -2.5 | 1.6 | 2.7 | 4.2 | 5.6 | 81.2 | 0 | 0.3 | 1.44 | 4.71 | 0.581 | 0.135 | 13.1 | 17.87 | 5.1 | 0.4717
2016-10-10 | 284 | 3.21 | 0.842 | -3.766 | 94.6 | -3.296 | -3.19 | 1.574 | 2.477 | 4.271 | 5.501 | 1.077 | 0 | 3.234 | -2.716 | 98.1 | -1.31 | -0.78 | 2.355 | 3.189 | 4.557 | 5.66 | 3.3 | -5.353 | 90 | -5.527 | -5.534 | -0.171 | 2.111 | 3.965 | 5.329 | 106 | 164 | 193 | 175 | 585 | 1077 | 438 | 137 | 3.261 | 162 | -2.946 | -0.861 | -5.766 | 0.005 | -0.003 | 13.04 | 2876 |  |  | 12.74 | 3.21 | 0.77 | 0.23988 | 98.1 | 94.6 | 90 | 0.45 | 0.05 |  | -0.2 | 1.8 | -2.1 | 83 | 73 | 5.1 | 9.7 | 0 | 2875 | 0.037 | 0.057 | 0.067 | 0.061 | 0.203 | 0.375 | 0.152 | 0.048 | 3.21 | 0.77 | -3.8 | -3.3 | -3.2 | 1.6 | 2.5 | 4.3 | 5.5 | 94.6 | -2.7 | -1.3 | -0.8 | 2.4 | 3.2 | 4.6 | 5.7 | 98.1 | -5.4 | -5.5 | -5.5 | -0.2 | 2.1 | 4 | 5.3 | 90 | 0 | 0 | 1.08 | 3.3 | 0.45 | 0.05 | 13.04 | 17.58 | 2.6 | 0.1826
2016-10-11 | 285 | 7.846 | 1.946 | -5.335 | 87.5 | -5.152 | -5.091 | -0.174 | 1.696 | 3.805 | 5.325 | 1.027 | 1.27 | 3.241 | 0.135 | 97.7 | 1.523 | 2.203 | 3.548 | 2.215 | 4.094 | 5.481 | 3.3 | -9.62 | 63.97 | -9.93 | -10.14 | -2.731 | 1.302 | 3.468 | 5.129 | 110 | 902 | 791 | 95 | 334 | 388 | 163 | 88 | 3.296 | 160 | -5.32 | 1.48 | -11.04 | 0.005 | -0.003 | 13.08 | 2876 |  |  | 12.51 | 7.85 | 1.79 | 0.22803 | 97.7 | 87.5 | 64 | 0.395 | 0.222 |  | -0.3 | 5.3 | -2.7 | 83.5 | 62 | 5.4 | 9.6 | 0 | 2871 | 0.038 | 0.314 | 0.276 | 0.033 | 0.116 | 0.135 | 0.057 | 0.031 | 7.85 | 1.79 | -5.3 | -5.2 | -5.1 | -0.2 | 1.7 | 3.8 | 5.3 | 87.5 | 0.1 | 1.5 | 2.2 | 3.5 | 2.2 | 4.1 | 5.5 | 97.7 | -9.6 | -9.9 | -10.1 | -2.7 | 1.3 | 3.5 | 5.1 | 64 | 0 | 1.3 | 1.03 | 3.3 | 0.395 | 0.222 | 13.08 | 17.3 | 9.8 | 0.4538
2016-10-12 | 286 | 13.09 | 2.495 | -2.813 | 79.23 | -2.689 | -2.674 | -0.6 | 0.979 | 3.334 | 5.116 | 1.107 | 0.254 | 3.251 | 5.718 | 95.4 | 8.74 | 10.06 | 3.055 | 1.383 | 3.584 | 5.298 | 3.407 | -9.69 | 37.51 | -10 | -9.98 | -3.555 | 0.729 | 3 | 4.885 | 234 | 1076 | 458 | 168 | 350 | 382 | 114 | 96 | 3.27 | 160 | -2.566 | 10.56 | -10.86 | 0.005 | -0.004 | 13.08 | 2876 |  |  | 12.28 | 13.09 | 2.3 | 0.17571 | 95.4 | 79.2 | 37.5 | 0.344 | 0.573 |  | 3.2 | 8.1 | -1 | 61.7 | 53 | 8 | 11.8 | 0 | 2878 | 0.081 | 0.374 | 0.159 | 0.058 | 0.122 | 0.133 | 0.04 | 0.033 | 13.09 | 2.3 | -2.8 | -2.7 | -2.7 | -0.6 | 1 | 3.3 | 5.1 | 79.2 | 5.7 | 8.7 | 10.1 | 3.1 | 1.4 | 3.6 | 5.3 | 95.4 | -9.7 | -10 | -10 | -3.6 | 0.7 | 3 | 4.9 | 37.5 | 0 | 0.3 | 1.11 | 3.41 | 0.344 | 0.573 | 13.08 | 17.01 | 15.4 | 0.7695
2016-10-13 | 287 | 1.586 | 0.65 | 0.87 | 91.9 | 1.092 | 0.956 | 1.069 | 1.067 | 2.941 | 4.805 | 1.111 | 10.41 | 3.24 | 2.702 | 97.2 | 3.346 | 3.357 | 2.154 | 1.189 | 3.121 | 5.009 | 4.18 | -3.316 | 65.53 | -3.801 | -3.951 | -1.136 | 0.944 | 2.774 | 4.605 | 494 | 466 | 300 | 189 | 272 | 441 | 368 | 350 | 3.23 | 162 | 0.647 | 2.652 | -4.485 | 0.004 | -0.003 | 13 | 2876 |  |  | 12.06 | 1.58 | 0.59 | 0.37342 | 97.2 | 91.9 | 65.5 | 0.486 | 0.256 |  | 2.5 | 4.6 | 0.4 | 90.6 | 59 | 8.5 | 13.5 | 16.4 | 2880 | 0.172 | 0.162 | 0.104 | 0.066 | 0.094 | 0.153 | 0.128 | 0.122 | 1.58 | 0.59 | 0.9 | 1.1 | 1 | 1.1 | 1.1 | 2.9 | 4.8 | 91.9 | 2.7 | 3.3 | 3.4 | 2.2 | 1.2 | 3.1 | 5 | 97.2 | -3.3 | -3.8 | -4 | -1.1 | 0.9 | 2.8 | 4.6 | 65.5 | 0 | 10.4 | 1.11 | 4.18 | 0.486 | 0.256 | 13 | 16.73 | 6 | 0.0944
2016-10-14 | 288 | 4.837 | 0.927 | 2.347 | 88.5 | 2.694 | 2.318 | 2.582 | 1.578 | 2.639 | 4.482 | 2.025 | 16.76 | 3.245 | 4.794 | 98.2 | 8 | 7.158 | 4.363 | 2.305 | 2.871 | 4.693 | 7.194 | -0.355 | 77.1 | -0.026 | -0.418 | 1.236 | 0.897 | 2.496 | 4.215 | 290 | 343 | 320 | 263 | 513 | 574 | 313 | 264 | 3.231 | 160 | 2.149 | 5.485 | -0.457 | 0.005 | -0.003 | 13.1 | 2876 |  |  | 11.84 | 4.84 | 0.85 | 0.17562 | 98.2 | 88.5 | 77.1 | 0.663 | 0.197 |  | 5.4 | 6.9 | 2.4 | 85.7 | 70 | 10.5 | 22.2 | 12 | 2880 | 0.101 | 0.119 | 0.111 | 0.091 | 0.178 | 0.199 | 0.109 | 0.092 | 4.84 | 0.85 | 2.3 | 2.7 | 2.3 | 2.6 | 1.6 | 2.6 | 4.5 | 88.5 | 4.8 | 8 | 7.2 | 4.4 | 2.3 | 2.9 | 4.7 | 98.2 | -0.4 | 0 | -0.4 | 1.2 | 0.9 | 2.5 | 4.2 | 77.1 | 0 | 16.8 | 2.03 | 7.19 | 0.663 | 0.197 | 13.1 | 16.45 | 5.1 | 0.2942
2016-10-15 | 289 | 4.949 | 0.809 | 2.693 | 81.4 | 3.004 | 2.881 | 3.605 | 2.702 | 2.856 | 4.143 | 1.855 | 8.64 | 3.247 | 4.792 | 94.8 | 7.673 | 7.878 | 5.922 | 3.784 | 3.154 | 4.321 | 5.594 | 1.276 | 64 | 0.749 | 1.324 | 2.162 | 1.918 | 2.604 | 3.987 | 479 | 475 | 407 | 252 | 403 | 419 | 215 | 228 | 3.23 | 161 | 2.802 | 6.025 | 1.48 | 0.005 | -0.003 | 13.1 | 2876 |  |  | 11.62 | 4.95 | 0.74 | 0.14949 | 94.8 | 81.4 | 64 | 0.55 | 0.309 |  | 6.7 | 9.9 | 5 | 72.5 | 56 | 9 | 16.4 | 1 | 2878 | 0.166 | 0.165 | 0.141 | 0.088 | 0.14 | 0.146 | 0.075 | 0.079 | 4.95 | 0.74 | 2.7 | 3 | 2.9 | 3.6 | 2.7 | 2.9 | 4.1 | 81.4 | 4.8 | 7.7 | 7.9 | 5.9 | 3.8 | 3.2 | 4.3 | 94.8 | 1.3 | 0.7 | 1.3 | 2.2 | 1.9 | 2.6 | 4 | 64 | 0 | 8.6 | 1.86 | 5.59 | 0.55 | 0.309 | 13.1 | 16.18 | 3.5 | 0.3059
2016-10-16 | 290 | 3.83 | 0.564 | 2.087 | 84.7 | 2.241 | 2.094 | 3.216 | 2.802 | 3.154 | 4.023 | 1.357 | 0.762 | 3.25 | 3.705 | 97 | 5.11 | 5.062 | 5.524 | 3.755 | 3.343 | 4.133 | 5.54 | -1.63 | 68.3 | -1.852 | -1.893 | 1.506 | 2.132 | 3.029 | 3.93 | 225 | 306 | 303 | 262 | 533 | 612 | 364 | 269 | 3.259 | 162 | 1.785 | 4.708 | -2.013 | 0.005 | -0.005 | 13.1 | 2876 |  |  | 11.41 | 3.83 | 0.52 | 0.13577 | 97 | 84.7 | 68.3 | 0.544 | 0.252 |  | 5.7 | 7.2 | 3.3 | 83.3 | 70 | 8 | 13.4 | 0.4 | 2874 | 0.078 | 0.106 | 0.105 | 0.091 | 0.185 | 0.213 | 0.127 | 0.094 | 3.83 | 0.52 | 2.1 | 2.2 | 2.1 | 3.2 | 2.8 | 3.2 | 4 | 84.7 | 3.7 | 5.1 | 5.1 | 5.5 | 3.8 | 3.3 | 4.1 | 97 | -1.6 | -1.9 | -1.9 | 1.5 | 2.1 | 3 | 3.9 | 68.3 | 0 | 0.8 | 1.36 | 5.54 | 0.544 | 0.252 | 13.1 | 15.9 | 5.3 | 0.2409
2016-10-17 | 291 | 3.597 | 0.529 | 0.461 | 96 | 0.826 | 0.828 | 2.958 | 2.52 | 3.205 | 4.015 | 0.722 | 1.778 | 3.246 | 2.423 | 98.2 | 3.589 | 3.858 | 5.367 | 3.352 | 3.324 | 4.113 | 2.82 | -2.037 | 90.4 | -2.233 | -2.303 | 0.855 | 1.798 | 3.085 | 3.924 | 203 | 753 | 552 | 79 | 345 | 607 | 249 | 90 | 3.238 | 162 | 0.684 | 3.764 | -2.827 | 0.005 | -0.003 | 13.08 | 2876 |  |  | 11.19 | 3.6 | 0.49 | 0.13611 | 98.2 | 96 | 90.4 | 0.657 | 0.07 |  | 3.8 | 5.4 | 2.2 | 94 | 84 | 5.3 | 10.1 | 1.2 | 2878 | 0.071 | 0.262 | 0.192 | 0.027 | 0.12 | 0.211 | 0.087 | 0.031 | 3.6 | 0.49 | 0.5 | 0.8 | 0.8 | 3 | 2.5 | 3.2 | 4 | 96 | 2.4 | 3.6 | 3.9 | 5.4 | 3.4 | 3.3 | 4.1 | 98.2 | -2 | -2.2 | -2.3 | 0.9 | 1.8 | 3.1 | 3.9 | 90.4 | 0 | 1.8 | 0.72 | 2.82 | 0.657 | 0.07 | 13.08 | 15.63 | 4.5 | 0.2303
2016-10-18 | 292 | 5.625 | 0.862 | 1.202 | 93.7 | 1.663 | 1.642 | 3.549 | 3.226 | 3.359 | 4.032 | 0.79 | 0.254 | 3.246 | 4.316 | 98.1 | 6.578 | 7.42 | 6.455 | 4.537 | 3.601 | 4.164 | 3.434 | -0.818 | 78.32 | -0.742 | -0.751 | 1.846 | 2.431 | 3.198 | 3.922 | 189 | 240 | 256 | 127 | 473 | 972 | 462 | 160 | 3.244 | 161 | 1.948 | 6.134 | -0.542 | 0.005 | -0.003 | 13.11 | 2876 |  |  | 10.98 | 5.62 | 0.79 | 0.14057 | 98.1 | 93.7 | 78.3 | 0.651 | 0.18 |  | 5 | 9.7 | 3.5 | 93.1 | 71 | 6.3 | 10.5 | 0.8 | 2879 | 0.066 | 0.083 | 0.089 | 0.044 | 0.164 | 0.338 | 0.16 | 0.056 | 5.62 | 0.79 | 1.2 | 1.7 | 1.6 | 3.5 | 3.2 | 3.4 | 4 | 93.7 | 4.3 | 6.6 | 7.4 | 6.5 | 4.5 | 3.6 | 4.2 | 98.1 | -0.8 | -0.7 | -0.8 | 1.8 | 2.4 | 3.2 | 3.9 | 78.3 | 0 | 0.3 | 0.79 | 3.43 | 0.651 | 0.18 | 13.11 | 15.36 | 5.1 | 0.3659
2016-10-19 | 293 | 8.6 | 1.441 | 1.362 | 83.6 | 1.813 | 1.686 | 3.134 | 3.243 | 3.547 | 4.061 | 0.996 | 1.524 | 3.252 | 4.844 | 98.5 | 8.45 | 8.03 | 7.901 | 4.907 | 3.722 | 4.224 | 5.034 | -1.29 | 60.72 | -1.249 | -1.274 | 1.53 | 2.252 | 3.404 | 3.958 | 259 | 430 | 541 | 313 | 409 | 468 | 255 | 205 | 3.253 | 162 | 2.071 | 9.21 | -1.778 | 0.005 | -0.004 | 13.11 | 2876 |  |  | 10.77 | 8.6 | 1.32 | 0.15349 | 98.5 | 83.6 | 60.7 | 0.524 | 0.339 |  | 5.1 | 9 | 3 | 80.6 | 64 | 6.6 | 9 | 2.2 | 2880 | 0.09 | 0.149 | 0.188 | 0.109 | 0.142 | 0.163 | 0.089 | 0.071 | 8.6 | 1.32 | 1.4 | 1.8 | 1.7 | 3.1 | 3.2 | 3.5 | 4.1 | 83.6 | 4.8 | 8.5 | 8 | 7.9 | 4.9 | 3.7 | 4.2 | 98.5 | -1.3 | -1.2 | -1.3 | 1.5 | 2.3 | 3.4 | 4 | 60.7 | 0 | 1.5 | 1 | 5.03 | 0.524 | 0.339 | 13.11 | 15.1 | 6.1 | 0.5695
2016-10-20 | 294 | 5.709 | 1.578 | 1.664 | 90.8 | 1.893 | 1.839 | 3.106 | 3.018 | 3.584 | 4.095 | 1.447 | 6.096 | 3.246 | 4.658 | 97.4 | 7.39 | 7.504 | 5.902 | 3.899 | 3.712 | 4.221 | 5.434 | -1.834 | 80.4 | -1.851 | -1.981 | 1.621 | 2.453 | 3.463 | 3.983 | 222 | 190 | 167 | 142 | 489 | 826 | 506 | 338 | 3.256 | 162 | 2.129 | 7.006 | -1.993 | 0.005 | -0.004 | 13.08 | 2876 |  |  | 10.57 | 5.71 | 1.45 | 0.25394 | 97.4 | 90.8 | 80.4 | 0.684 | 0.167 |  | 4.3 | 6 | 2.5 | 89.5 | 77 | 7.7 | 13 | 9.6 | 2880 | 0.077 | 0.066 | 0.058 | 0.049 | 0.17 | 0.287 | 0.176 | 0.117 | 5.71 | 1.45 | 1.7 | 1.9 | 1.8 | 3.1 | 3 | 3.6 | 4.1 | 90.8 | 4.7 | 7.4 | 7.5 | 5.9 | 3.9 | 3.7 | 4.2 | 97.4 | -1.8 | -1.9 | -2 | 1.6 | 2.5 | 3.5 | 4 | 80.4 | 0 | 6.1 | 1.45 | 5.43 | 0.684 | 0.167 | 13.08 | 14.84 | 6.5 | 0.3848
2016-10-21 | 295 | 9.65 | 1.646 | 0.61 | 80.5 | 0.916 | 0.796 | 2.033 | 2.592 | 3.505 | 4.135 | 0.87 | 0 | 3.248 | 4.991 | 98.1 | 8.52 | 8.6 | 6.263 | 4.018 | 3.653 | 4.306 | 4.447 | -2.982 | 47.91 | -3.189 | -3.392 | -0.374 | 1.716 | 3.333 | 4.009 | 297 | 462 | 543 | 318 | 366 | 440 | 244 | 210 | 3.243 | 160 | 0.864 | 8.79 | -3.945 | 0.005 | -0.004 | 13.11 | 2876 |  |  | 10.36 | 9.65 | 1.51 | 0.15648 | 98.1 | 80.5 | 47.9 | 0.417 | 0.454 |  | 4.7 | 8.4 | 2.1 | 79.3 | 55 | 6.2 | 10 | 0 | 2880 | 0.103 | 0.16 | 0.189 | 0.11 | 0.127 | 0.153 | 0.085 | 0.073 | 9.65 | 1.51 | 0.6 | 0.9 | 0.8 | 2 | 2.6 | 3.5 | 4.1 | 80.5 | 5 | 8.5 | 8.6 | 6.3 | 4 | 3.7 | 4.3 | 98.1 | -3 | -3.2 | -3.4 | -0.4 | 1.7 | 3.3 | 4 | 47.9 | 0 | 0 | 0.87 | 4.45 | 0.417 | 0.454 | 13.11 | 14.59 | 8 | 0.6614
2016-10-22 | 296 | 10.58 | 1.883 | 0.988 | 76.13 | 1.252 | 1.198 | 2.209 | 2.891 | 3.446 | 4.136 | 1.305 | 0 | 3.249 | 4.705 | 93.4 | 8.05 | 7.725 | 7.13 | 4.883 | 3.609 | 4.32 | 4.874 | -1.969 | 48.03 | -2.55 | -2.609 | 0.298 | 1.861 | 3.298 | 4.017 | 236 | 381 | 339 | 241 | 479 | 784 | 318 | 101 | 3.243 | 161 | 1.533 | 10.11 | -2.912 | 0.005 | -0.003 | 13.11 | 2876 |  |  | 10.17 | 10.58 | 1.73 | 0.16352 | 93.4 | 76.1 | 48 | 0.41 | 0.444 |  | 5.5 | 9.8 | 2.8 | 69 | 49 | 7.6 | 11.5 | 0.2 | 2879 | 0.082 | 0.132 | 0.118 | 0.084 | 0.166 | 0.272 | 0.11 | 0.035 | 10.58 | 1.73 | 1 | 1.3 | 1.2 | 2.2 | 2.9 | 3.4 | 4.1 | 76.1 | 4.7 | 8.1 | 7.7 | 7.1 | 4.9 | 3.6 | 4.3 | 93.4 | -2 | -2.6 | -2.6 | 0.3 | 1.9 | 3.3 | 4 | 48 | 0 | 0 | 1.31 | 4.87 | 0.41 | 0.444 | 13.11 | 14.33 | 6.7 | 0.7383
2016-10-23 | 297 | 4.79 | 0.84 | 1.899 | 71.45 | 2.019 | 1.878 | 1.563 | 2.372 | 3.394 | 4.101 | 1.285 | 0 | 3.247 | 6.416 | 87.7 | 9.51 | 9.34 | 4.741 | 3.641 | 3.606 | 4.238 | 4.474 | -1.089 | 55.17 | -1.984 | -2.134 | -0.224 | 1.721 | 3.218 | 3.993 | 517 | 802 | 701 | 243 | 159 | 146 | 121 | 190 | 3.227 | 170 | 1.362 | 7.97 | -1.864 | 0.005 | -0.004 | 13.1 | 2876 |  |  | 9.97 | 4.79 | 0.77 | 0.16075 | 87.7 | 71.5 | 55.2 | 0.531 | 0.431 |  | 4.7 | 8.6 | 2.6 | 69.5 | 54 | 6.8 | 11.1 | 0 | 2879 | 0.18 | 0.279 | 0.243 | 0.084 | 0.055 | 0.051 | 0.042 | 0.066 | 4.79 | 0.77 | 1.9 | 2 | 1.9 | 1.6 | 2.4 | 3.4 | 4.1 | 71.5 | 6.4 | 9.5 | 9.3 | 4.7 | 3.6 | 3.6 | 4.2 | 87.7 | -1.1 | -2 | -2.1 | -0.2 | 1.7 | 3.2 | 4 | 55.2 | 0 | 0 | 1.29 | 4.47 | 0.531 | 0.431 | 13.1 | 14.08 | 7.5 | 0.3402
2016-10-24 | 298 | 6.205 | 1.055 | 5.421 | 70.58 | 5.515 | 5.234 | 3.898 | 3.421 | 3.397 | 4.077 | 1.446 | 3.81 | 3.244 | 9.31 | 93.8 | 11.45 | 11.02 | 8.93 | 5.264 | 3.736 | 4.189 | 4.127 | 2.22 | 50.94 | 1.453 | 1.017 | 1.373 | 2.033 | 3.185 | 3.959 | 827 | 1143 | 512 | 125 | 47 | 27 | 36 | 163 | 3.214 | 162 | 4.923 | 11.68 | 1.288 | 0.005 | -0.003 | 13.1 | 2876 |  |  | 9.78 | 6.2 | 0.97 | 0.15645 | 93.8 | 70.6 | 50.9 | 0.596 | 0.575 |  | 8.5 | 11.3 | 5.4 | 65 | 50 | 8.6 | 14.3 | 2.2 | 2880 | 0.287 | 0.397 | 0.178 | 0.043 | 0.016 | 0.009 | 0.013 | 0.057 | 6.2 | 0.97 | 5.4 | 5.5 | 5.2 | 3.9 | 3.4 | 3.4 | 4.1 | 70.6 | 9.3 | 11.5 | 11 | 8.9 | 5.3 | 3.7 | 4.2 | 93.8 | 2.2 | 1.5 | 1 | 1.4 | 2 | 3.2 | 4 | 50.9 | 0 | 3.8 | 1.45 | 4.13 | 0.596 | 0.575 | 13.1 | 13.83 | 7.1 | 0.4483
2016-10-25 | 299 | 8.44 | 1.727 | 2.41 | 89.1 | 2.78 | 2.472 | 3.717 | 3.554 | 3.725 | 4.046 | 0.936 | 15.75 | 3.255 | 5.867 | 98.2 | 9.69 | 8.87 | 6.484 | 4.601 | 3.845 | 4.186 | 4.474 | -1.562 | 71.66 | -2.492 | -2.643 | 1.069 | 2.708 | 3.601 | 3.923 | 255 | 426 | 424 | 276 | 427 | 576 | 284 | 212 | 3.258 | 160 | 2.969 | 9.24 | -2.955 | 0.005 | -0.004 | 13.09 | 2876 |  |  | 9.59 | 8.44 | 1.59 | 0.18839 | 98.2 | 89.1 | 71.7 | 0.664 | 0.262 |  | 6.1 | 10.1 | 2.8 | 89 | 65 | 6.1 | 11.6 | 11.4 | 2880 | 0.089 | 0.148 | 0.147 | 0.096 | 0.148 | 0.2 | 0.099 | 0.074 | 8.44 | 1.59 | 2.4 | 2.8 | 2.5 | 3.7 | 3.6 | 3.7 | 4 | 89.1 | 5.9 | 9.7 | 8.9 | 6.5 | 4.6 | 3.8 | 4.2 | 98.2 | -1.6 | -2.5 | -2.6 | 1.1 | 2.7 | 3.6 | 3.9 | 71.7 | 0 | 15.8 | 0.94 | 4.47 | 0.664 | 0.262 | 13.09 | 13.6 | 7.4 | 0.6206
2016-10-26 | 300 | 1.8 | 0.29 | 0.856 | 92.6 | 1.025 | 0.808 | 2.115 | 2.146 | 3.479 | 4.035 | 0.937 | 5.334 | 3.246 | 4.737 | 97.9 | 5.766 | 5.155 | 3.523 | 2.765 | 3.791 | 4.127 | 3.674 | -2.781 | 72.37 | -2.811 | -2.915 | 0.439 | 1.777 | 3.191 | 3.93 | 445 | 972 | 658 | 168 | 173 | 179 | 127 | 158 | 3.232 | 161 | 0.231 | 3.357 | -3.364 | 0.004 | -0.004 | 12.98 | 2876 |  |  | 9.4 | 1.8 | 0.26 | 0.14444 | 97.9 | 92.6 | 72.4 | 0.62 | 0.236 |  | 5.1 | 7.1 | 3.9 | 82.9 | 62 | 8.2 | 13.6 | 8.4 | 2880 | 0.155 | 0.338 | 0.228 | 0.058 | 0.06 | 0.062 | 0.044 | 0.055 | 1.8 | 0.26 | 0.9 | 1 | 0.8 | 2.1 | 2.1 | 3.5 | 4 | 92.6 | 4.7 | 5.8 | 5.2 | 3.5 | 2.8 | 3.8 | 4.1 | 97.9 | -2.8 | -2.8 | -2.9 | 0.4 | 1.8 | 3.2 | 3.9 | 72.4 | 0 | 5.3 | 0.94 | 3.67 | 0.62 | 0.236 | 12.98 | 13.36 | 7.5 | 0.1347
2016-10-27 | 301 | 5.32 | 0.817 | 2.941 | 92.4 | 3.437 | 3.259 | 4.402 | 3.44 | 3.348 | 4.029 | 0.617 | 6.858 | 3.245 | 6.007 | 97.4 | 7.474 | 8.32 | 7.692 | 4.744 | 3.669 | 4.147 | 3.674 | 1.548 | 73.49 | 1.815 | 0.919 | 2.681 | 2.458 | 3.165 | 3.887 | 123 | 195 | 266 | 241 | 575 | 874 | 428 | 178 | 3.235 | 162 | 3.46 | 8.46 | 1.181 | 0.005 | -0.004 | 13.15 | 2876 |  |  | 9.22 | 5.32 | 0.75 | 0.14098 | 97.4 | 92.4 | 73.5 | 0.687 | 0.248 |  | 5.6 | 8 | 3.9 | 94.3 | 81 | 6.2 | 10.8 | 5.4 | 2880 | 0.043 | 0.068 | 0.092 | 0.084 | 0.2 | 0.303 | 0.149 | 0.062 | 5.32 | 0.75 | 2.9 | 3.4 | 3.3 | 4.4 | 3.4 | 3.3 | 4 | 92.4 | 6 | 7.5 | 8.3 | 7.7 | 4.7 | 3.7 | 4.1 | 97.4 | 1.5 | 1.8 | 0.9 | 2.7 | 2.5 | 3.2 | 3.9 | 73.5 | 0 | 6.9 | 0.62 | 3.67 | 0.687 | 0.248 | 13.15 | 13.12 | 4.5 | 0.4055
2016-10-28 | 302 | 5.358 | 0.829 | 0.41 | 93.7 |  |  | 2.721 | 3.259 | 3.614 | 3.977 | 0.735 | 0.254 | 3.248 | 5.865 | 98.7 |  |  | 7.088 | 4.795 | 3.718 | 4.144 | 2.687 | -3.386 | 64.38 |  |  | -0.465 | 2.381 | 3.471 | 3.838 | 232 | 1008 | 745 | 116 | 291 | 287 | 122 | 79 | 3.268 | 161 | 0.712 | 9.26 | -4.397 | 0.005 | -0.003 | 13.11 | 2876 |  |  | 9.04 | 5.36 | 0.76 | 0.14179 | 98.7 | 93.7 | 64.4 | 0.596 | 0.329 |  | 4.8 | 9.4 | 1.1 | 94 | 68 | 6.3 | 9.8 | 0 | 2880 | 0.081 | 0.35 | 0.259 | 0.04 | 0.101 | 0.1 | 0.042 | 0.027 | 5.36 | 0.76 | 0.4 | 0 | 0 | 2.7 | 3.3 | 3.6 | 4 | 93.7 | 5.9 | 0 | 0 | 7.1 | 4.8 | 3.7 | 4.1 | 98.7 | -3.4 | 0 | 0 | -0.5 | 2.4 | 3.5 | 3.8 | 64.4 | 0 | 0.3 | 0.74 | 2.69 | 0.596 | 0.329 | 13.11 | 12.89 | 9.3 | 0.4158
2016-10-29 | 303 | 5.786 | 0.96 | 0.317 | 83 | 0.492 | 0.23 | 0.766 | 1.816 | 3.379 | 4.005 | 1.048 | 0.254 | 3.243 | 6.483 | 97.6 | 8.38 | 8.2 | 3.337 | 2.441 | 3.709 | 4.15 | 4.687 | -4.402 | 44.04 | -4.656 | -4.98 | -1.598 | 1.413 | 3.079 | 3.888 | 277 | 1033 | 772 | 145 | 199 | 204 | 132 | 118 | 3.247 | 161 | -0.18 | 8.13 | -5.461 | 0.005 | -0.004 | 13.08 | 2876 |  |  | 8.86 | 5.79 | 0.88 | 0.15199 | 97.6 | 83 | 44 | 0.425 | 0.541 |  | 3.6 | 7.9 | -0.1 | 86.3 | 67 | 5.7 | 12.3 | 0.4 | 2880 | 0.096 | 0.359 | 0.268 | 0.05 | 0.069 | 0.071 | 0.046 | 0.041 | 5.79 | 0.88 | 0.3 | 0.5 | 0.2 | 0.8 | 1.8 | 3.4 | 4 | 83 | 6.5 | 8.4 | 8.2 | 3.3 | 2.4 | 3.7 | 4.2 | 97.6 | -4.4 | -4.7 | -5 | -1.6 | 1.4 | 3.1 | 3.9 | 44 | 0 | 0.3 | 1.05 | 4.69 | 0.425 | 0.541 | 13.08 | 12.66 | 10.9 | 0.4573
2016-10-30 | 304 | 7.523 | 1.298 | -0.043 | 83.8 | 0.23 | 0.123 | 1.336 | 2.025 | 3.069 | 3.99 | 1.11 | 0 | 3.243 | 5.523 | 98.2 | 7.663 | 7.607 | 4.7 | 3.432 | 3.188 | 4.163 | 4.02 | -3.389 | 55.63 | -3.483 | -3.504 | -0.653 | 1.349 | 2.926 | 3.848 | 326 | 1147 | 797 | 148 | 144 | 147 | 84 | 87 | 3.248 | 162 | 0.141 | 9.3 | -4.16 | 0.005 | -0.004 | 13.11 | 2876 |  |  | 8.68 | 7.52 | 1.19 | 0.15824 | 98.2 | 83.8 | 55.6 | 0.503 | 0.402 |  | 3.7 | 9.3 | 0.3 | 87.8 | 70 | 4.8 | 9.3 | 0 | 2880 | 0.113 | 0.398 | 0.277 | 0.051 | 0.05 | 0.051 | 0.029 | 0.03 | 7.52 | 1.19 | 0 | 0.2 | 0.1 | 1.3 | 2 | 3.1 | 4 | 83.8 | 5.5 | 7.7 | 7.6 | 4.7 | 3.4 | 3.2 | 4.2 | 98.2 | -3.4 | -3.5 | -3.5 | -0.7 | 1.3 | 2.9 | 3.8 | 55.6 | 0 | 0 | 1.11 | 4.02 | 0.503 | 0.402 | 13.11 | 12.44 | 8.9 | 0.6045
2016-10-31 | 305 | 0.759 | 0.398 | 0.195 | 95.3 | 0.589 | 0.462 | 1.491 | 1.654 | 2.937 | 3.873 | 1.296 | 8.13 | 3.246 | 1.548 | 98.7 | 2.007 | 1.741 | 1.97 | 1.898 | 3.12 | 4.006 | 5.78 | -1.155 | 87.7 | -0.99 | -0.984 | 1.042 | 1.514 | 2.742 | 3.756 | 154 | 495 | 346 | 53 | 421 | 920 | 397 | 94 | 3.249 | 209 | 0.413 | 1.394 | -1.311 | 0.005 | -0.004 | 12.98 | 2876 |  | 0 | 8.51 | 0.79 | 0.36 | 0.4557 | 98.7 | 95.3 | 87.7 | 0.599 | 0.084 |  | 2.9 | 4.1 | 1.8 | 97.8 | 84 | 6.8 | 12.5 | 17.4 | 2880 | 0.053 | 0.172 | 0.12 | 0.018 | 0.146 | 0.319 | 0.138 | 0.033 | 0.79 | 0.36 | 0.2 | 0.6 | 0.5 | 1.5 | 1.7 | 2.9 | 3.9 | 95.3 | 1.5 | 2 | 1.7 | 2 | 1.9 | 3.1 | 4 | 98.7 | -1.2 | -1 | -1 | 1 | 1.5 | 2.7 | 3.8 | 87.7 | 0 | 8.1 | 1.3 | 5.78 | 0.599 | 0.084 | 12.98 | 12.22 | 2.7 | 0.0646
2016-11-01 | 306 | 3.957 | 2.088 | 0.008 | 95.3 | 0.336 | 0.276 | 1.874 | 1.513 | 2.708 | 3.751 | 1.014 | 8.89 | 3.194 | 2.084 | 99.1 | 4.301 | 5.118 | 2.46 | 1.609 | 2.847 | 3.89 | 3.674 | -1.494 | 80.3 | -1.316 | -1.423 | 1.474 | 1.408 | 2.553 | 3.593 | 81 | 46 | 58 | 123 | 679 | 1126 | 556 | 211 | 3.185 | 165 | 0.45 | 4.365 | -1.394 | 0.004 | -0.004 | 13.17 | 2876 |  | 46 | 8.34 | 4.04 | 1.92 | 0.47525 | 99.1 | 95.3 | 80.3 | 0.57 | 0.14 |  | 3.5 | 7 | 1.7 | 93 | 78 | 6.6 | 12.9 | 3.8 | 2880 | 0.028 | 0.016 | 0.02 | 0.043 | 0.236 | 0.391 | 0.193 | 0.073 | 4.04 | 1.92 | 0 | 0.3 | 0.3 | 1.9 | 1.5 | 2.7 | 3.8 | 95.3 | 2.1 | 4.3 | 5.1 | 2.5 | 1.6 | 2.8 | 3.9 | 99.1 | -1.5 | -1.3 | -1.4 | 1.5 | 1.4 | 2.6 | 3.6 | 80.3 | 46 | 8.9 | 1.01 | 3.67 | 0.57 | 0.14 | 13.17 | 12 | 3.6 | 0.3367
2016-11-02 | 307 | 1.736 | 0.459 | 2.078 | 92.6 | 2.435 | 2.2 | 2.279 | 1.741 | 2.581 | 3.606 | 1.098 | 7.112 | 3.224 | 4.121 | 96.9 | 5.352 | 4.815 | 2.899 | 2.033 | 2.679 | 3.724 | 5.007 | 0.53 | 83 | 0.865 | 0.659 | 1.689 | 1.452 | 2.486 | 3.477 | 319 | 249 | 250 | 226 | 432 | 531 | 430 | 443 | 3.203 | 162 | 1.883 | 2.993 | 0.734 | 0.004 | -0.004 | 13.01 | 2876 |  | 16 | 8.18 | 1.74 | 0.42 | 0.24138 | 96.9 | 92.6 | 83 | 0.68 | 0.139 |  | 4.7 | 5.7 | 4.1 | 91.7 | 84 | 8.5 | 12.6 | 7.6 | 2880 | 0.111 | 0.086 | 0.087 | 0.078 | 0.15 | 0.184 | 0.149 | 0.154 | 1.74 | 0.42 | 2.1 | 2.4 | 2.2 | 2.3 | 1.7 | 2.6 | 3.6 | 92.6 | 4.1 | 5.4 | 4.8 | 2.9 | 2 | 2.7 | 3.7 | 96.9 | 0.5 | 0.9 | 0.7 | 1.7 | 1.5 | 2.5 | 3.5 | 83 | 16 | 7.1 | 1.1 | 5.01 | 0.68 | 0.139 | 13.01 | 11.79 | 3.6 | 0.1476
2016-11-03 | 308 | 7.976 | 1.38 | 4.7 | 70.03 | 4.707 | 4.42 | 2.62 | 2.448 | 2.663 | 3.506 | 1.624 | 0 | 3.224 | 8.77 | 95.2 | 10.68 | 10.78 | 5.851 | 4.039 | 2.874 | 3.663 | 6.634 | -0.068 | 36.97 | -0.909 | -1.169 | 0.506 | 1.502 | 2.486 | 3.355 | 381 | 436 | 336 | 284 | 383 | 436 | 314 | 310 | 3.195 | 166 | 3.834 | 11.63 | -1.46 | 0.005 | -0.004 | 13.16 | 2876 |  | 0 | 8.02 | 7.98 | 1.27 | 0.15915 | 95.2 | 70 | 37 | 0.418 | 0.712 |  | 7 | 10.7 | 3.4 | 78.5 | 58 | 7.5 | 12.8 | 0 | 2880 | 0.132 | 0.151 | 0.117 | 0.099 | 0.133 | 0.151 | 0.109 | 0.108 | 7.98 | 1.27 | 4.7 | 4.7 | 4.4 | 2.6 | 2.4 | 2.7 | 3.5 | 70 | 8.8 | 10.7 | 10.8 | 5.9 | 4 | 2.9 | 3.7 | 95.2 | -0.1 | -0.9 | -1.2 | 0.5 | 1.5 | 2.5 | 3.4 | 37 | 0 | 0 | 1.62 | 6.63 | 0.418 | 0.712 | 13.16 | 11.58 | 8.8 | 0.6891
2016-11-04 | 309 | 5.399 | 0.92 | 5.705 | 57.65 | 5.551 | 5.207 | 1.86 | 1.958 | 2.716 | 3.421 | 1.404 | 0 | 3.246 | 9.86 | 88.6 | 11.14 | 10.59 | 4.887 | 2.804 | 2.901 | 3.538 | 4.58 | -2.508 | 43.06 | -3.245 | -3.243 | -0.632 | 1.249 | 2.566 | 3.306 | 399 | 380 | 329 | 207 | 256 | 407 | 408 | 494 | 3.203 | 161 | 3.778 | 10.34 | -3.902 | 0.005 | -0.003 | 13.17 | 2876 |  | 0 | 7.86 | 5.4 | 0.84 | 0.15556 | 88.6 | 57.7 | 43.1 | 0.524 | 0.692 |  | 7.2 | 10.6 | 5 | 69.4 | 47 | 7.9 | 15.3 | 0 | 2880 | 0.139 | 0.132 | 0.114 | 0.072 | 0.089 | 0.141 | 0.142 | 0.172 | 5.4 | 0.84 | 5.7 | 5.6 | 5.2 | 1.9 | 2 | 2.7 | 3.4 | 57.7 | 9.9 | 11.1 | 10.6 | 4.9 | 2.8 | 2.9 | 3.5 | 88.6 | -2.5 | -3.2 | -3.2 | -0.6 | 1.2 | 2.6 | 3.3 | 43.1 | 0 | 0 | 1.4 | 4.58 | 0.524 | 0.692 | 13.17 | 11.38 | 12.4 | 0.4745
2016-11-05 | 310 | 1.905 | 0.306 | 6.151 | 69.45 | 6.43 | 6.264 | 4.181 | 3.274 | 2.875 | 3.383 | 1.559 | 5.08 | 3.242 | 9.05 | 95.6 | 9.75 | 9.78 | 6.167 | 3.939 | 3.168 | 3.474 | 5.914 | 3.102 | 45.6 | 3.44 | 3.168 | 2.947 | 2.297 | 2.629 | 3.268 | 314 | 357 | 391 | 355 | 367 | 418 | 355 | 323 | 3.223 | 161 | 5.917 | 9.12 | 3.271 | 0.005 | -0.003 | 13.03 | 2876 |  |  | 7.71 | 1.9 | 0.27 | 0.14211 | 95.6 | 69.5 | 45.6 | 0.525 | 0.626 |  | 7.1 | 9.3 | 5.6 | 81.7 | 53 | 5.9 | 9.6 | 6.6 | 2880 | 0.109 | 0.124 | 0.136 | 0.123 | 0.127 | 0.145 | 0.123 | 0.112 | 1.9 | 0.27 | 6.2 | 6.4 | 6.3 | 4.2 | 3.3 | 2.9 | 3.4 | 69.5 | 9.1 | 9.8 | 9.8 | 6.2 | 3.9 | 3.2 | 3.5 | 95.6 | 3.1 | 3.4 | 3.2 | 2.9 | 2.3 | 2.6 | 3.3 | 45.6 | 0 | 5.1 | 1.56 | 5.91 | 0.525 | 0.626 | 13.03 | 11.18 | 5.9 | 0.1699
2016-11-06 | 311 | 6.243 | 0.97 | 1.433 | 88.2 | 1.726 | 1.493 | 3.076 | 3.128 | 3.211 | 3.391 | 1.015 | 5.588 | 3.247 | 4.517 | 97.6 | 6.801 | 6.567 | 5.719 | 4.106 | 3.363 | 3.549 | 3.167 | -2.241 | 63.39 | -2.56 | -2.898 | 0.372 | 2.21 | 3.068 | 3.275 | 125 | 331 | 336 | 272 | 550 | 816 | 330 | 120 | 3.254 | 162 | 1.803 | 8.55 | -3.17 | 0.005 | -0.003 | 13.14 | 2876 |  |  | 7.55 | 6.24 | 0.89 | 0.14263 | 97.6 | 88.2 | 63.4 | 0.534 | 0.308 |  | 5.7 | 9.7 | 3.5 | 83.5 | 53 | 7.1 | 11.4 | 6.2 | 2880 | 0.043 | 0.115 | 0.117 | 0.094 | 0.191 | 0.283 | 0.115 | 0.042 | 6.24 | 0.89 | 1.4 | 1.7 | 1.5 | 3.1 | 3.1 | 3.2 | 3.4 | 88.2 | 4.5 | 6.8 | 6.6 | 5.7 | 4.1 | 3.4 | 3.5 | 97.6 | -2.2 | -2.6 | -2.9 | 0.4 | 2.2 | 3.1 | 3.3 | 63.4 | 0 | 5.6 | 1.02 | 3.17 | 0.534 | 0.308 | 13.14 | 10.99 | 6.8 | 0.5678
2016-11-07 | 312 | 2.608 | 0.421 | 3.223 | 79.17 | 3.348 | 3.195 | 2.632 | 2.353 | 3.074 | 3.459 | 0.922 | 0 | 3.251 | 7.302 | 95.8 | 8.04 | 8.05 | 5.275 | 3.135 | 3.304 | 3.57 | 4.34 | -1.29 | 66.45 | -1.628 | -1.752 | 0.806 | 1.673 | 2.885 | 3.324 | 449 | 477 | 462 | 254 | 280 | 287 | 278 | 393 | 3.213 | 161 | 2.465 | 6.265 | -2.698 | 0.005 | -0.003 | 13.09 | 2876 |  |  | 7.41 | 2.61 | 0.39 | 0.14943 | 95.8 | 79.2 | 66.5 | 0.68 | 0.343 |  | 5.9 | 7.9 | 4.3 | 74.8 | 63 | 7.9 | 12.1 | 0 | 2880 | 0.156 | 0.166 | 0.16 | 0.088 | 0.097 | 0.1 | 0.097 | 0.136 | 2.61 | 0.39 | 3.2 | 3.3 | 3.2 | 2.6 | 2.4 | 3.1 | 3.5 | 79.2 | 7.3 | 8 | 8.1 | 5.3 | 3.1 | 3.3 | 3.6 | 95.8 | -1.3 | -1.6 | -1.8 | 0.8 | 1.7 | 2.9 | 3.3 | 66.5 | 0 | 0 | 0.92 | 4.34 | 0.68 | 0.343 | 13.09 | 10.8 | 8.6 | 0.2417
2016-11-08 | 313 | 7.461 | 1.215 | 7.447 | 67.12 | 7.339 | 6.958 | 3.29 | 3.254 | 3.163 | 3.531 | 1.482 | 0 | 3.248 | 12.15 | 94.9 | 14.26 | 14.13 | 7.987 | 5.004 | 3.437 | 3.703 | 5.834 | 0.942 | 50.59 | -0.135 | -0.411 | 1.096 | 1.882 | 2.997 | 3.407 | 444 | 417 | 403 | 293 | 282 | 327 | 290 | 424 | 3.211 | 162 | 6.318 | 15.68 | -0.35 | 0.006 | -0.004 | 13.15 | 2876 |  |  | 7.26 | 7.46 | 1.12 | 0.15013 | 94.9 | 67.1 | 50.6 | 0.717 | 0.7 |  | 8.7 | 13.8 | 4.9 | 72.5 | 54 | 6.5 | 10.2 | 0 | 2880 | 0.154 | 0.145 | 0.14 | 0.102 | 0.098 | 0.114 | 0.101 | 0.147 | 7.46 | 1.12 | 7.4 | 7.3 | 7 | 3.3 | 3.3 | 3.2 | 3.5 | 67.1 | 12.2 | 14.3 | 14.1 | 8 | 5 | 3.4 | 3.7 | 94.9 | 0.9 | -0.1 | -0.4 | 1.1 | 1.9 | 3 | 3.4 | 50.6 | 0 | 0 | 1.48 | 5.83 | 0.717 | 0.7 | 13.15 | 10.61 | 11.2 | 0.7031
2016-11-09 | 314 | 1.872 | 0.284 | 4.571 | 78.32 | 4.571 | 4.309 | 3.069 | 3.343 | 3.387 | 3.521 | 1.075 | 5.588 | 3.246 | 9.81 | 98.6 | 10.62 | 10.44 | 7.117 | 4.412 | 3.55 | 3.641 | 4.554 | -2.309 | 46.01 | -2.493 | -2.759 | 0.021 | 2.376 | 3.249 | 3.425 | 278 | 679 | 453 | 141 | 317 | 463 | 314 | 235 | 3.259 | 164 | 3.6 | 8.63 | -3.364 | 0.004 | -0.003 | 13 | 2876 |  |  | 7.12 | 1.87 | 0.26 | 0.13904 | 98.6 | 78.3 | 46 | 0.558 | 0.655 |  | 6.2 | 10.1 | 2.9 | 90.3 | 69 | 6 | 11.4 | 6 | 2880 | 0.097 | 0.236 | 0.157 | 0.049 | 0.11 | 0.161 | 0.109 | 0.082 | 1.87 | 0.26 | 4.6 | 4.6 | 4.3 | 3.1 | 3.3 | 3.4 | 3.5 | 78.3 | 9.8 | 10.6 | 10.4 | 7.1 | 4.4 | 3.6 | 3.6 | 98.6 | -2.3 | -2.5 | -2.8 | 0 | 2.4 | 3.2 | 3.4 | 46 | 0 | 5.6 | 1.08 | 4.55 | 0.558 | 0.655 | 13 | 10.43 | 12.1 | 0.1793
2016-11-10 | 315 | 5.538 | 0.811 | 4.144 | 73.09 | 3.68 | 3.133 | 1.294 | 2.061 | 3.233 | 3.577 | 1.273 | 0.254 | 3.259 | 10.4 | 97.9 | 12.69 | 12.31 | 4.419 | 2.847 | 3.516 | 3.719 | 5.46 | -2.71 | 43.28 | -3.193 | -3.182 | -0.506 | 1.439 | 3.005 | 3.445 | 532 | 852 | 605 | 219 | 153 | 141 | 129 | 249 | 3.224 | 161 | 1.989 | 11.06 | -3.642 | 0.005 | -0.003 | 13.15 | 2876 |  |  | 6.99 | 5.54 | 0.74 | 0.13357 | 97.9 | 73.1 | 43.3 | 0.546 | 0.715 |  | 7 | 10.3 | 2.6 | 77.5 | 59 | 8 | 11.8 | 0.2 | 2880 | 0.185 | 0.296 | 0.21 | 0.076 | 0.053 | 0.049 | 0.045 | 0.086 | 5.54 | 0.74 | 4.1 | 3.7 | 3.1 | 1.3 | 2.1 | 3.2 | 3.6 | 73.1 | 10.4 | 12.7 | 12.3 | 4.4 | 2.8 | 3.5 | 3.7 | 97.9 | -2.7 | -3.2 | -3.2 | -0.5 | 1.4 | 3 | 3.4 | 43.3 | 0 | 0.3 | 1.27 | 5.46 | 0.546 | 0.715 | 13.15 | 10.25 | 13.1 | 0.5405
2016-11-11 | 316 | 1.859 | 0.294 | 7.137 | 62.22 | 7.085 | 6.797 | 3.694 | 3.096 | 3.118 | 3.601 | 0.959 | 0 | 3.244 | 10.41 | 86.1 | 10.91 | 10.83 | 6.574 | 4.192 | 3.39 | 3.7 | 4.26 | 2.904 | 40.52 | 2.684 | 2.638 | 1.283 | 1.838 | 2.942 | 3.505 | 399 | 611 | 472 | 211 | 351 | 343 | 232 | 261 | 3.199 | 162 | 5.904 | 9.88 | 2.374 | 0.005 | -0.005 | 13.02 | 2876 |  |  | 6.85 | 1.86 | 0.27 | 0.14516 | 86.1 | 62.2 | 40.5 | 0.511 | 0.751 |  | 7.5 | 9.4 | 6.5 | 77.9 | 65 | 5.8 | 11.1 | 0 | 2880 | 0.139 | 0.212 | 0.164 | 0.073 | 0.122 | 0.119 | 0.081 | 0.091 | 1.86 | 0.27 | 7.1 | 7.1 | 6.8 | 3.7 | 3.1 | 3.1 | 3.6 | 62.2 | 10.4 | 10.9 | 10.8 | 6.6 | 4.2 | 3.4 | 3.7 | 86.1 | 2.9 | 2.7 | 2.6 | 1.3 | 1.8 | 2.9 | 3.5 | 40.5 | 0 | 0 | 0.96 | 4.26 | 0.511 | 0.751 | 13.02 | 10.08 | 7.5 | 0.1845
2016-11-12 | 317 | 1.489 | 0.208 | 4.194 | 89.5 | 4.436 | 4.216 | 4.277 | 3.773 | 3.452 | 3.567 | 1.581 | 14.22 | 3.242 | 7.913 | 96.7 | 8.25 | 8.24 | 6.102 | 4.388 | 3.678 | 3.669 | 6.34 | 0.53 | 61.76 | 0.267 | 0.034 | 2.264 | 3.273 | 3.27 | 3.493 | 209 | 192 | 175 | 182 | 612 | 859 | 376 | 275 | 3.238 | 162 | 4.165 | 6.222 | 0.565 | 0.004 | -0.003 | 13.03 | 2876 |  | 0 | 6.72 | 1.49 | 0.19 | 0.12752 | 96.7 | 89.5 | 61.8 | 0.659 | 0.407 |  | 6.4 | 7.4 | 4.4 | 94.7 | 71 | 9.3 | 16.1 | 16.8 | 2880 | 0.073 | 0.067 | 0.061 | 0.063 | 0.213 | 0.298 | 0.131 | 0.095 | 1.49 | 0.19 | 4.2 | 4.4 | 4.2 | 4.3 | 3.8 | 3.5 | 3.6 | 89.5 | 7.9 | 8.3 | 8.2 | 6.1 | 4.4 | 3.7 | 3.7 | 96.7 | 0.5 | 0.3 | 0 | 2.3 | 3.3 | 3.3 | 3.5 | 61.8 | 0 | 0 | 1.58 | 6.34 | 0.659 | 0.407 | 13.03 | 9.9 | 7.4 | 0.1505
2016-11-13 | 318 | 1.454 | 0.269 | -0.501 | 91.7 | -0.276 | -0.34 | 1.551 | 2.159 | 3.404 | 3.599 | 1.017 | 0.254 | 3.225 | 1.626 | 97.7 | 2.237 | 2.279 | 2.562 | 3.356 | 3.703 | 3.695 | 4.42 | -3.451 | 69.2 | -3.549 | -3.545 | 0.075 | 1.735 | 3.08 | 3.495 | 339 | 447 | 352 | 218 | 336 | 543 | 373 | 272 | 3.225 | 177 | -0.869 | 0.565 | -4.462 | 0.005 | -0.004 | 12.97 | 2876 |  | 15 | 6.59 | 1.45 | 0.25 | 0.17241 | 97.7 | 91.7 | 69.2 | 0.475 | 0.211 |  | 2.6 | 5.3 | 0.3 | 88.2 | 66 | 5.8 | 9.4 | 7.4 | 2880 | 0.118 | 0.155 | 0.122 | 0.076 | 0.117 | 0.189 | 0.13 | 0.094 | 1.45 | 0.25 | -0.5 | -0.3 | -0.3 | 1.6 | 2.2 | 3.4 | 3.6 | 91.7 | 1.6 | 2.2 | 2.3 | 2.6 | 3.4 | 3.7 | 3.7 | 97.7 | -3.5 | -3.5 | -3.5 | 0.1 | 1.7 | 3.1 | 3.5 | 69.2 | 15 | 2 | 1.02 | 4.42 | 0.475 | 0.211 | 12.97 | 9.74 | 5.1 | 0.1489
2016-11-14 | 319 | 1.922 | 0.788 | -0.797 | 95.1 | -0.579 | -0.638 | 1.601 | 1.765 | 2.964 | 3.633 | 1.403 | 0.508 | 3.215 | 1.277 | 98.3 | 2.093 | 1.831 | 2.015 | 1.88 | 3.18 | 3.721 | 4.794 | -5.149 | 85.9 | -5.454 | -5.86 | 0.632 | 1.51 | 2.746 | 3.517 | 173 | 354 | 244 | 102 | 459 | 949 | 410 | 179 | 3.246 | 184 | -0.98 | 0.648 | -6.62 | 0.005 | -0.004 | 13.1 | 2876 |  | 25 | 6.47 | 1.92 | 0.72 | 0.375 | 98.3 | 95.1 | 85.9 | 0.575 | 0.094 |  | 2.2 | 3.8 | -0.7 | 96.7 | 79 | 6.6 | 9.5 | 1.8 | 2870 | 0.06 | 0.123 | 0.085 | 0.036 | 0.16 | 0.331 | 0.143 | 0.062 | 1.92 | 0.72 | -0.8 | -0.6 | -0.6 | 1.6 | 1.8 | 3 | 3.6 | 95.1 | 1.3 | 2.1 | 1.8 | 2 | 1.9 | 3.2 | 3.7 | 98.3 | -5.1 | -5.5 | -5.9 | 0.6 | 1.5 | 2.7 | 3.5 | 85.9 | 25 | 1.3 | 1.4 | 4.79 | 0.575 | 0.094 | 13.1 | 9.58 | 6.4 | 0.2004
2016-11-15 | 320 | 0.402 | 0.622 | -2.34 | 94.8 | -2.038 | -2.109 | 1.175 | 1.427 | 2.679 | 3.536 | 1.096 | 0 | 3.139 | -1.087 | 98.1 | -0.533 | -0.59 | 1.555 | 1.6 | 2.865 | 3.639 | 4.687 | -5.285 | 80.8 | -5.723 | -5.997 | 0.404 | 1.311 | 2.498 | 3.411 | 403 | 761 | 373 | 162 | 332 | 422 | 244 | 178 | 3.164 | 178 | -2.545 | -0.841 | -6.466 | 0.005 | -0.003 | 12.96 | 2876 |  | 101 | 6.35 | 0.67 | 0.57 | 0.85075 | 98.1 | 94.8 | 80.8 | 0.456 | 0.108 |  | 0.5 | 1.7 | -0.5 | 92.1 | 73 | 6.6 | 12.2 | 0 | 2875 | 0.14 | 0.265 | 0.13 | 0.056 | 0.115 | 0.147 | 0.085 | 0.062 | 0.67 | 0.57 | -2.3 | -2 | -2.1 | 1.2 | 1.4 | 2.7 | 3.5 | 94.8 | -1.1 | -0.5 | -0.6 | 1.6 | 1.6 | 2.9 | 3.6 | 98.1 | -5.3 | -5.7 | -6 | 0.4 | 1.3 | 2.5 | 3.4 | 80.8 | 101 | 9.9 | 1.1 | 4.69 | 0.456 | 0.108 | 12.96 | 9.43 | 4.2 | 0.071
2016-11-16 | 321 | 1.451 | 2.438 | -4.613 | 95 | -4.34 | -4.412 | 0.816 | 1.361 | 2.46 | 3.398 | 0.824 | 0.508 | 3.109 | -1.494 | 98.3 | -0.652 | -0.968 | 1.399 | 1.493 | 2.619 | 3.551 | 2.447 | -7.584 | 86.1 | -7.528 | -7.9 | -0.059 | 1.224 | 2.287 | 3.229 | 72 | 716 | 586 | 99 | 396 | 655 | 275 | 76 | 3.147 | 179 | -4.598 | -0.563 | -8.26 | 0.005 | -0.004 | 13.19 | 2876 |  | 131 | 6.24 | 2.45 | 2.24 | 0.91429 | 98.3 | 95 | 86.1 | 0.471 | 0.076 |  | -0.6 | 2.6 | -1.8 | 96.8 | 89 | 3.7 | 8.2 | 5.4 | 2875 | 0.025 | 0.249 | 0.204 | 0.034 | 0.138 | 0.228 | 0.096 | 0.026 | 2.45 | 2.24 | -4.6 | -4.3 | -4.4 | 0.8 | 1.4 | 2.5 | 3.4 | 95 | -1.5 | -0.7 | -1 | 1.4 | 1.5 | 2.6 | 3.6 | 98.3 | -7.6 | -7.5 | -7.9 | -0.1 | 1.2 | 2.3 | 3.2 | 86.1 | 131 | 3.9 | 0.82 | 2.45 | 0.471 | 0.076 | 13.19 | 9.27 | 6.1 | 0.2643
2016-11-17 | 322 | 0.568 | 1.554 | -4.921 | 95.1 | -4.655 | -4.705 | 0.766 | 1.241 | 2.289 | 3.227 | 0.359 | 0 | 3.078 | -2.031 | 97.1 | -1.452 | -1.324 | 1.243 | 1.366 | 2.413 | 3.334 | 2.26 | -6.775 | 87.6 | -6.777 | -7.024 | 0.03 | 1.136 | 2.146 | 3.085 | 283 | 1063 | 596 | 66 | 194 | 323 | 232 | 92 | 3.115 | 186 | -4.913 | -1.543 | -7.304 | 0.005 | -0.003 | 13.14 | 2876 |  | 162 | 6.13 | 1.55 | 1.43 | 0.92258 | 97.1 | 95.1 | 87.6 | 0.461 | 0.065 |  | -1 | 0.1 | -1.6 | 93 | 86 | 4.8 | 8.7 | 1 | 2849 | 0.099 | 0.373 | 0.209 | 0.023 | 0.068 | 0.113 | 0.081 | 0.032 | 1.55 | 1.43 | -4.9 | -4.7 | -4.7 | 0.8 | 1.2 | 2.3 | 3.2 | 95.1 | -2 | -1.5 | -1.3 | 1.2 | 1.4 | 2.4 | 3.3 | 97.1 | -6.8 | -6.8 | -7 | 0 | 1.1 | 2.1 | 3.1 | 87.6 | 162 | 4 | 0.36 | 2.26 | 0.461 | 0.065 | 13.14 | 9.12 | 4.7 | 0.17
2016-11-18 | 323 | 1.312 | 2.367 | -5.153 | 88.9 | -5.054 | -5.376 | 0.708 | 1.147 | 2.154 | 3.077 | 0.9 | 0 | 3.031 | -2.309 | 97.1 | -0.861 | -1.553 | 1.169 | 1.284 | 2.278 | 3.2 | 3.674 | -9.48 | 71.58 | -10.48 | -11.1 | -0.048 | 1.024 | 2.007 | 2.927 | 749 | 905 | 554 | 157 | 74 | 81 | 97 | 259 | 3.055 | 164 | -6.061 | -1.758 | -11.72 | 0.005 | -0.004 | 13.16 | 2876 |  | 209 | 6.02 | 2.38 | 2.18 | 0.91597 | 97.1 | 88.9 | 71.6 | 0.369 | 0.146 |  | -0.4 | 2.1 | -3.5 | 81.3 | 67 | 7.1 | 10.7 | 2 | 2876 | 0.26 | 0.315 | 0.193 | 0.055 | 0.026 | 0.028 | 0.034 | 0.09 | 2.38 | 2.18 | -5.2 | -5.1 | -5.4 | 0.7 | 1.1 | 2.2 | 3.1 | 88.9 | -2.3 | -0.9 | -1.6 | 1.2 | 1.3 | 2.3 | 3.2 | 97.1 | -9.5 | -10.5 | -11.1 | 0 | 1 | 2 | 2.9 | 71.6 | 209 | 6.1 | 0.9 | 3.67 | 0.369 | 0.146 | 13.16 | 8.98 | 7.2 | 0.265
2016-11-19 | 324 | 0.252 | 0.875 | -3.097 | 91.9 | -2.808 | -2.871 | 1.174 | 1.098 | 2.026 | 2.93 | 0.803 | 0 | 3.026 | -1.29 | 97 | -0.526 | -0.572 | 1.343 | 1.181 | 2.143 | 3.06 | 3.167 | -4.674 | 78.12 | -4.617 | -4.815 | 0.834 | 1.008 | 1.918 | 2.803 | 596 | 598 | 362 | 175 | 202 | 290 | 285 | 372 | 3.035 | 184 | -3.172 | -1.5 | -4.962 | 0.004 | -0.003 | 12.98 | 2876 |  | 214 | 5.91 | 0.87 | 0.8 | 0.91954 | 97 | 91.9 | 78.1 | 0.434 | 0.122 |  | -0.2 | 0.6 | -1.2 | 88.1 | 71 | 8.7 | 13.6 | 0.8 | 2880 | 0.207 | 0.208 | 0.126 | 0.061 | 0.07 | 0.101 | 0.099 | 0.129 | 0.87 | 0.8 | -3.1 | -2.8 | -2.9 | 1.2 | 1.1 | 2 | 2.9 | 91.9 | -1.3 | -0.5 | -0.6 | 1.3 | 1.2 | 2.1 | 3.1 | 97 | -4.7 | -4.6 | -4.8 | 0.8 | 1 | 1.9 | 2.8 | 78.1 | 214 | 0.7 | 0.8 | 3.17 | 0.434 | 0.122 | 12.98 | 8.84 | 3.4 | 0.0984
2016-11-20 | 325 | 1.378 | 1.716 | 0.049 | 92.2 | 0.24 | 0.084 | 1.27 | 1.104 | 1.953 | 2.805 | 0.835 | 1.27 | 3.06 | 1.684 | 98.4 | 2.377 | 2.176 | 1.389 | 1.209 | 2.119 | 2.915 | 3.647 | -2.105 | 82.7 | -2.226 | -2.295 | 1.15 | 1.017 | 1.865 | 2.686 | 525 | 394 | 304 | 210 | 225 | 302 | 411 | 508 | 3.063 | 189 | -0.175 | 2.033 | -2.978 | 0.005 | -0.003 | 13.16 | 2876 |  | 180 | 5.81 | 1.95 | 1.58 | 0.81026 | 98.4 | 92.2 | 82.7 | 0.57 | 0.119 |  | 2 | 3.5 | 0.8 | 92.5 | 84 | 8.6 | 12.3 | 7.2 | 2879 | 0.182 | 0.137 | 0.106 | 0.073 | 0.078 | 0.105 | 0.143 | 0.176 | 1.95 | 1.58 | 0 | 0.2 | 0.1 | 1.3 | 1.1 | 2 | 2.8 | 92.2 | 1.7 | 2.4 | 2.2 | 1.4 | 1.2 | 2.1 | 2.9 | 98.4 | -2.1 | -2.2 | -2.3 | 1.2 | 1 | 1.9 | 2.7 | 82.7 | 180 | 0 | 0.84 | 3.65 | 0.57 | 0.119 | 13.16 | 8.71 | 3.8 | 0.2239
2016-11-21 | 326 | 1.334 | 1.406 | -0.981 | 93.5 | -1.016 | -1.263 | 1.283 | 1.083 | 1.889 | 2.685 | 0.538 | 1.778 | 3.067 | 0.734 | 98.5 | 0.761 | 0.172 | 1.409 | 1.201 | 2.018 | 2.801 | 3.487 | -4.67 | 83.6 | -6.225 | -7.32 | 1.113 | 0.947 | 1.777 | 2.562 | 231 | 337 | 328 | 292 | 458 | 635 | 290 | 302 | 3.092 | 168 | -1.345 | 1.543 | -7.216 | 0.005 | -0.004 | 13.1 | 2876 |  | 173 | 5.71 | 1.55 | 1.29 | 0.83226 | 98.5 | 93.5 | 83.6 | 0.538 | 0.106 |  | 2.3 | 3 | 1 | 93.7 | 86 | 7.3 | 11.3 | 0.4 | 2873 | 0.08 | 0.117 | 0.114 | 0.102 | 0.159 | 0.221 | 0.101 | 0.105 | 1.55 | 1.29 | -1 | -1 | -1.3 | 1.3 | 1.1 | 1.9 | 2.7 | 93.5 | 0.7 | 0.8 | 0.2 | 1.4 | 1.2 | 2 | 2.8 | 98.5 | -4.7 | -6.2 | -7.3 | 1.1 | 0.9 | 1.8 | 2.6 | 83.6 | 173 | 0 | 0.54 | 3.49 | 0.538 | 0.106 | 13.1 | 8.58 | 5.4 | 0.1807
2016-11-22 | 327 | 2.964 | 1.821 | -2.936 | 84.4 | -2.827 | -3.2 | 1.243 | 1.052 | 1.828 | 2.572 | 1.227 | 1.27 | 3.062 | 0.204 | 96.6 | 0.981 | 0.096 | 1.355 | 1.156 | 1.93 | 2.681 | 5.887 | -7.516 | 71.04 | -8.1 | -8.48 | 1.039 | 0.961 | 1.721 | 2.455 | 480 | 695 | 530 | 229 | 196 | 229 | 234 | 286 | 3.076 | 188 | -3.948 | -0.542 | -9.19 | 0.005 | -0.004 | 13.17 | 2876 |  | 178 | 5.62 | 2.96 | 1.67 | 0.56419 | 96.6 | 84.4 | 71 | 0.44 | 0.18 |  | 2 | 4 | 0.2 | 77.6 | 57 | 7.2 | 13.9 | 0 | 2879 | 0.167 | 0.241 | 0.184 | 0.08 | 0.068 | 0.08 | 0.081 | 0.099 | 2.96 | 1.67 | -2.9 | -2.8 | -3.2 | 1.2 | 1.1 | 1.8 | 2.6 | 84.4 | 0.2 | 1 | 0.1 | 1.4 | 1.2 | 1.9 | 2.7 | 96.6 | -7.5 | -8.1 | -8.5 | 1 | 1 | 1.7 | 2.5 | 71 | 178 | 0.7 | 1.23 | 5.89 | 0.44 | 0.18 | 13.17 | 8.45 | 7.7 | 0.3503
2016-11-23 | 328 | 0.715 | 1.37 | -2.372 | 87.6 | -2.088 | -2.133 | 1.259 | 1.031 | 1.776 | 2.486 | 1.082 | 0 | 3.023 | -0.883 | 97.9 | -0.207 | -0.426 | 1.376 | 1.121 | 1.869 | 2.583 | 4.66 | -3.655 | 73.48 | -4.195 | -5.019 | 1.06 | 0.923 | 1.676 | 2.375 | 364 | 333 | 230 | 243 | 520 | 716 | 301 | 171 | 3.038 | 171 | -2.423 | -0.075 | -4.982 | 0.005 | -0.004 | 13.07 | 2876 |  | 217 | 5.53 | 1.37 | 1.26 | 0.91971 | 97.9 | 87.6 | 73.5 | 0.421 | 0.152 |  | 0.6 | 3.8 | -0.9 | 90.3 | 54 | 6.5 | 15.3 | 1.6 | 2878 | 0.126 | 0.116 | 0.08 | 0.084 | 0.181 | 0.249 | 0.105 | 0.059 | 1.37 | 1.26 | -2.4 | -2.1 | -2.1 | 1.3 | 1 | 1.8 | 2.5 | 87.6 | -0.9 | -0.2 | -0.4 | 1.4 | 1.1 | 1.9 | 2.6 | 97.9 | -3.7 | -4.2 | -5 | 1.1 | 0.9 | 1.7 | 2.4 | 73.5 | 217 | 5.1 | 1.08 | 4.66 | 0.421 | 0.152 | 13.07 | 8.33 | 2.8 | 0.1645
2016-11-24 | 329 | 0.451 | 0.905 | -2.42 | 89 | -1.948 | -1.975 | 1.171 | 1.009 | 1.727 | 2.41 | 2.04 | 0 | 2.84 | -1.766 | 95.8 | -0.927 | -0.925 | 1.271 | 1.087 | 1.81 | 2.51 | 6.554 | -3.26 | 76.47 | -3.791 | -3.861 | 1.002 | 0.916 | 1.635 | 2.297 | 482 | 508 | 439 | 295 | 223 | 270 | 246 | 417 | 2.85 | 164 | -2.445 | -1.225 | -4.419 | 0.004 | -0.004 | 12.98 | 2876 |  | 400 | 5.45 | 0.9 | 0.83 | 0.92222 | 95.8 | 89 | 76.5 | 0.41 | 0.126 |  | 1.1 | 2.2 | -0.3 | 80.5 | 69 | 9.4 | 13.4 | 0.8 | 2880 | 0.167 | 0.176 | 0.152 | 0.102 | 0.077 | 0.094 | 0.085 | 0.145 | 0.9 | 0.83 | -2.4 | -1.9 | -2 | 1.2 | 1 | 1.7 | 2.4 | 89 | -1.8 | -0.9 | -0.9 | 1.3 | 1.1 | 1.8 | 2.5 | 95.8 | -3.3 | -3.8 | -3.9 | 1 | 0.9 | 1.6 | 2.3 | 76.5 | 400 | 23.8 | 2.04 | 6.55 | 0.41 | 0.126 | 12.98 | 8.21 | 1.5 | 0.1096
2016-11-25 | 330 | 3.381 | 2.231 | -2.927 | 86.2 | -2.748 | -2.91 | 1.153 | 0.972 | 1.7 | 2.357 | 1.733 | 2.286 | 2.879 | 0.258 | 95.8 | 2 | 2.202 | 1.278 | 1.094 | 1.909 | 2.496 | 7.06 | -7.584 | 65.58 | -7.861 | -8.24 | 1.005 | 0.821 | 1.578 | 2.228 | 139 | 459 | 624 | 217 | 529 | 617 | 207 | 87 | 2.902 | 161 | -3.337 | 0.903 | -8.64 | 0.005 | -0.004 | 13.17 | 2876 |  | 361 | 5.36 | 3.38 | 2.05 | 0.60651 | 95.8 | 86.2 | 65.6 | 0.408 | 0.214 |  | 1.8 | 5.8 | -1 | 73 | 52 | 9.1 | 17.2 | 1.2 | 2879 | 0.048 | 0.159 | 0.217 | 0.075 | 0.184 | 0.214 | 0.072 | 0.03 | 3.38 | 2.05 | -2.9 | -2.7 | -2.9 | 1.2 | 1 | 1.7 | 2.4 | 86.2 | 0.3 | 2 | 2.2 | 1.3 | 1.1 | 1.9 | 2.5 | 95.8 | -7.6 | -7.9 | -8.2 | 1 | 0.8 | 1.6 | 2.2 | 65.6 | 361 | 0 | 1.73 | 7.06 | 0.408 | 0.214 | 13.17 | 8.1 | 7.8 | 0.4173
2016-11-26 | 331 | 0.213 | 0.957 | -1.135 | 93.4 | -0.864 | -0.971 | 1.164 | 0.968 | 1.659 | 2.295 | 1.09 | 0 | 2.761 | 0.942 | 97.5 | 1.964 | 1.315 | 1.253 | 1.051 | 1.745 | 2.376 | 4.954 | -4.606 | 76.18 | -4.809 | -4.925 | 1.059 | 0.872 | 1.559 | 2.196 | 620 | 653 | 403 | 196 | 205 | 187 | 201 | 415 | 2.771 | 182 | -1.275 | 0.436 | -5.635 | 0.004 | -0.004 | 12.97 | 2876 |  | 479 | 5.28 | 0.95 | 0.88 | 0.92632 | 97.5 | 93.4 | 76.2 | 0.498 | 0.156 |  | 1.5 | 3.2 | -0.4 | 90.8 | 76 | 7.7 | 11.7 | 9.4 | 2880 | 0.215 | 0.227 | 0.14 | 0.068 | 0.071 | 0.065 | 0.07 | 0.144 | 0.95 | 0.88 | -1.1 | -0.9 | -1 | 1.2 | 1 | 1.7 | 2.3 | 93.4 | 0.9 | 2 | 1.3 | 1.3 | 1.1 | 1.7 | 2.4 | 97.5 | -4.6 | -4.8 | -4.9 | 1.1 | 0.9 | 1.6 | 2.2 | 76.2 | 479 | 15.3 | 1.09 | 4.95 | 0.498 | 0.156 | 12.97 | 7.99 | 5.5 | 0.1189
2016-11-27 | 332 | 0.25 | 1.045 | -3.113 | 93.1 | -2.825 | -2.866 | 1.148 | 0.934 | 1.623 | 2.239 | 1.072 | 0 | 2.775 | -1.222 | 98.1 | -0.669 | -0.611 | 1.258 | 1.023 | 1.712 | 2.343 | 5.194 | -5.693 | 82.4 | -5.552 | -5.83 | 1.039 | 0.833 | 1.534 | 2.142 | 109 | 263 | 282 | 152 | 638 | 910 | 403 | 123 | 2.804 | 183 | -2.965 | -1.394 | -5.678 | 0.004 | -0.004 | 12.97 | 2876 |  | 465 | 5.2 | 1.04 | 0.96 | 0.92308 | 98.1 | 93.1 | 82.4 | 0.46 | 0.098 |  | 0.3 | 1.4 | -1.5 | 92.4 | 79 | 7 | 14.4 | 2.2 | 2880 | 0.038 | 0.091 | 0.098 | 0.053 | 0.222 | 0.316 | 0.14 | 0.043 | 1.04 | 0.96 | -3.1 | -2.8 | -2.9 | 1.1 | 0.9 | 1.6 | 2.2 | 93.1 | -1.2 | -0.7 | -0.6 | 1.3 | 1 | 1.7 | 2.3 | 98.1 | -5.7 | -5.6 | -5.8 | 1 | 0.8 | 1.5 | 2.1 | 82.4 | 465 | 0 | 1.07 | 5.19 | 0.46 | 0.098 | 12.97 | 7.89 | 4.5 | 0.1318
2016-11-28 | 333 | 0.505 | 1.797 | -4.809 | 96.1 | -4.476 | -4.475 | 1.124 | 0.914 | 1.585 | 2.191 | 0.866 | 0 | 2.798 | -3.192 | 98.4 | -2.282 | -2.515 | 1.207 | 1.021 | 1.682 | 2.295 | 3.487 | -6.845 | 93.8 | -6.857 | -7.031 | 1.042 | 0.822 | 1.504 | 2.094 | 64 | 428 | 352 | 35 | 397 | 1064 | 440 | 91 | 2.821 | 163 | -4.387 | -1.586 | -6.907 | 0.005 | -0.003 | 13.14 | 2876 |  | 442 | 5.13 | 1.79 | 1.65 | 0.92179 | 98.4 | 96.1 | 93.8 | 0.452 | 0.03 |  | -0.8 | 1.9 | -1.5 | 96.1 | 87 | 3.7 | 7.3 | 2.8 | 2871 | 0.022 | 0.149 | 0.123 | 0.012 | 0.138 | 0.371 | 0.153 | 0.032 | 1.79 | 1.65 | -4.8 | -4.5 | -4.5 | 1.1 | 0.9 | 1.6 | 2.2 | 96.1 | -3.2 | -2.3 | -2.5 | 1.2 | 1 | 1.7 | 2.3 | 98.4 | -6.8 | -6.9 | -7 | 1 | 0.8 | 1.5 | 2.1 | 93.8 | 442 | 0 | 0.87 | 3.49 | 0.452 | 0.03 | 13.14 | 7.79 | 3.7 | 0.2298
2016-11-29 | 334 | 0.735 | 2 | -5.872 | 91.4 | -5.85 | -6.106 | 1.087 | 0.885 | 1.564 | 2.155 | 0.591 | 0 | 2.831 | -2.511 | 97.1 | -1.471 | -1.991 | 1.305 | 1.021 | 1.67 | 2.261 | 4.26 | -11.11 | 78.71 | -11.58 | -11.97 | 0.956 | 0.751 | 1.458 | 2.055 | 268 | 775 | 762 | 162 | 224 | 373 | 183 | 100 | 2.855 | 174 | -6.436 | -1.629 | -12.08 | 0.005 | -0.003 | 13.18 | 2876 |  | 409 | 5.06 | 2 | 1.84 | 0.92 | 97.1 | 91.4 | 78.7 | 0.399 | 0.108 |  | -1.4 | 0.5 | -4.2 | 85.8 | 68 | 6.4 | 11.8 | 0.2 | 2847 | 0.094 | 0.272 | 0.268 | 0.057 | 0.079 | 0.131 | 0.064 | 0.035 | 2 | 1.84 | -5.9 | -5.9 | -6.1 | 1.1 | 0.9 | 1.6 | 2.2 | 91.4 | -2.5 | -1.5 | -2 | 1.3 | 1 | 1.7 | 2.3 | 97.1 | -11.1 | -11.6 | -12 | 1 | 0.8 | 1.5 | 2.1 | 78.7 | 409 | 0 | 0.59 | 4.26 | 0.399 | 0.108 | 13.18 | 7.7 | 8.6 | 0.2597
2016-11-30 | 335 | 0.331 | 1.544 | -3.924 | 92.2 | -3.629 | -3.64 | 1.103 | 0.904 | 1.535 | 2.115 | 0.431 | 0 | 2.797 | -2.105 | 98.2 | -1.398 | -1.445 | 1.203 | 1.005 | 1.626 | 2.213 | 4.18 | -5.217 | 79.56 | -5.263 | -5.565 | 1.01 | 0.821 | 1.44 | 2.018 | 425 | 485 | 373 | 167 | 293 | 512 | 395 | 208 | 2.819 | 164 | -3.734 | -1.033 | -7.928 | 0.005 | -0.004 | 13.16 | 2876 |  | 443 | 5 | 1.54 | 1.42 | 0.92208 | 98.2 | 92.2 | 79.6 | 0.416 | 0.107 |  | -1 | 0.3 | -2 | 90 | 68 | 6.6 | 11.2 | 1.8 | 2858 | 0.149 | 0.17 | 0.131 | 0.058 | 0.103 | 0.179 | 0.138 | 0.073 | 1.54 | 1.42 | -3.9 | -3.6 | -3.6 | 1.1 | 0.9 | 1.5 | 2.1 | 92.2 | -2.1 | -1.4 | -1.4 | 1.2 | 1 | 1.6 | 2.2 | 98.2 | -5.2 | -5.3 | -5.6 | 1 | 0.8 | 1.4 | 2 | 79.6 | 443 | 4.4 | 0.43 | 4.18 | 0.416 | 0.107 | 13.16 | 7.6 | 3.1 | 0.2026
2016-12-01 | 336 | 0.17 | 0.783 | -5.088 | 96.3 | -4.908 | -4.966 | 1.071 | 0.875 | 1.507 | 2.072 | 0.8 | 0 | 2.816 | -3.797 | 97.7 | -3.509 | -3.501 | 1.159 | 0.963 | 1.591 | 2.148 | 2.9 | -11.52 | 91.1 | -12.54 | -13.13 | 0.929 | 0.729 | 1.417 | 1.993 | 79 | 300 | 252 | 93 | 488 | 1105 | 404 | 92 | 2.877 | 175 | -4.786 | -3.256 | -12.67 | 0.004 | -0.004 | 12.98 | 2876 |  | 424 | 4.93 | 0.78 | 0.72 | 0.92308 | 97.7 | 96.3 | 91.1 | 0.42 | 0.041 |  | -1.5 | 0.4 | -4.2 | 96.2 | 86 | 2.9 | 4.7 | 0.2 | 2813 | 0.028 | 0.107 | 0.09 | 0.033 | 0.173 | 0.393 | 0.144 | 0.033 | 0.78 | 0.72 | -5.1 | -4.9 | -5 | 1.1 | 0.9 | 1.5 | 2.1 | 96.3 | -3.8 | -3.5 | -3.5 | 1.2 | 1 | 1.6 | 2.1 | 97.7 | -11.5 | -12.5 | -13.1 | 0.9 | 0.7 | 1.4 | 2 | 91.1 | 424 | 0 | 0.8 | 2.9 | 0.42 | 0.041 | 12.98 | 7.52 | 7.7 | 0.1037
2016-12-02 | 337 | 0.139 | 0.64 | -6.471 | 94.5 | -6.397 | -6.525 | 1.051 | 0.856 | 1.464 | 2.019 | 0.676 | 0 | 2.788 | -2.784 | 97.4 | -1.886 | -2.342 | 1.151 | 0.945 | 1.563 | 2.117 | 4.287 | -14.5 | 89.1 | -16.01 | -16.53 | 0.899 | 0.713 | 1.339 | 1.907 | 269 | 443 | 320 | 124 | 330 | 628 | 470 | 227 | 2.804 | 167 | -7.094 | -2.892 | -16.47 | 0.005 | -0.005 | 12.95 | 2876 |  | 452 | 4.87 | 0.64 | 0.59 | 0.92187 | 97.4 | 94.5 | 89.1 | 0.443 | 0.054 |  | -3 | -1.7 | -5.4 | 94.4 | 77 | 7.5 | 11.4 | 0 | 2811 | 0.096 | 0.158 | 0.114 | 0.044 | 0.117 | 0.223 | 0.167 | 0.081 | 0.64 | 0.59 | -6.5 | -6.4 | -6.5 | 1.1 | 0.9 | 1.5 | 2 | 94.5 | -2.8 | -1.9 | -2.3 | 1.2 | 0.9 | 1.6 | 2.1 | 97.4 | -14.5 | -16 | -16.5 | 0.9 | 0.7 | 1.3 | 1.9 | 89.1 | 452 | 3.6 | 0.68 | 4.29 | 0.443 | 0.054 | 12.95 | 7.43 | 11.7 | 0.0861
2016-12-03 | 338 | 0.582 | 1.873 | -3.565 | 88.4 | -3.226 | -3.249 | 1.087 | 0.858 | 1.458 | 2.005 | 1.926 | 0 | 2.799 | -2.852 | 97.5 | -2.096 | -2.111 | 1.172 | 0.954 | 1.542 | 2.091 | 5.274 | -5.015 | 75.34 | -4.79 | -4.759 | 0.996 | 0.77 | 1.374 | 1.922 | 17 | 12 | 35 | 132 | 683 | 1274 | 456 | 97 | 2.825 | 162 | -3.416 | -2.4 | -4.657 | 0.005 | -0.003 | 13.2 | 2876 |  | 441 | 4.82 | 1.87 | 1.72 | 0.91979 | 97.5 | 88.4 | 75.3 | 0.373 | 0.122 |  | -1 | 0.3 | -1.6 | 92 | 76 | 9 | 16.9 | 0.4 | 2706 | 0.006 | 0.004 | 0.013 | 0.049 | 0.252 | 0.471 | 0.169 | 0.036 | 1.87 | 1.72 | -3.6 | -3.2 | -3.2 | 1.1 | 0.9 | 1.5 | 2 | 88.4 | -2.9 | -2.1 | -2.1 | 1.2 | 1 | 1.5 | 2.1 | 97.5 | -5 | -4.8 | -4.8 | 1 | 0.8 | 1.4 | 1.9 | 75.3 | 441 | 0 | 1.93 | 5.27 | 0.373 | 0.122 | 13.2 | 7.36 | 2.2 | 0.2541
2016-12-04 | 339 | 0.213 | 0.702 | -8.17 | 93.6 | -7.856 | -7.86 | 1.079 | 0.823 | 1.414 | 1.954 | 1.665 | 0 | 2.773 | -4.742 | 96 | -4.207 | -4.265 | 1.171 | 0.91 | 1.506 | 2.047 | 5.087 | -12.06 | 91.3 | -12.48 | -12.89 | 0.968 | 0.699 | 1.315 | 1.858 | 29 | 36 | 30 | 103 | 582 | 1236 | 592 | 139 | 2.836 | 172 | -7.596 | -4.593 | -12.41 | 0.005 | -0.004 | 12.96 | 2876 |  | 467 | 4.77 | 0.7 | 0.64 | 0.91429 | 96 | 93.6 | 91.3 | 0.392 | 0.037 |  | -4.6 | -1.9 | -9.5 | 85.7 | 65 | 6.5 | 12.9 | 0 | 2747 | 0.011 | 0.013 | 0.011 | 0.037 | 0.212 | 0.45 | 0.216 | 0.051 | 0.7 | 0.64 | -8.2 | -7.9 | -7.9 | 1.1 | 0.8 | 1.4 | 2 | 93.6 | -4.7 | -4.2 | -4.3 | 1.2 | 0.9 | 1.5 | 2 | 96 | -12.1 | -12.5 | -12.9 | 1 | 0.7 | 1.3 | 1.9 | 91.3 | 467 | 3.4 | 1.67 | 5.09 | 0.392 | 0.037 | 12.96 | 7.29 | 7.3 | 0.096
2016-12-05 | 340 | 4.436 | 2.458 | -16.02 | 86.5 | -16.25 | -16.96 | 0.992 | 0.738 | 1.35 | 1.88 | 0.989 | 0 | 2.777 | -8.38 | 92.2 | -5.197 | -10.34 | 1.135 | 0.892 | 1.519 | 2.036 | 2.207 | -21.9 | 82.8 | -22.55 | -23.07 | 0.826 | 0.557 | 1.223 | 1.753 | 113 | 410 | 854 | 185 | 130 | 67 | 14 | 57 | 2.862 | 167 | -17.3 | -9.62 | -23.23 | 0.005 | -0.006 | 13.13 | 2876 |  | 463 | 4.71 | 4.44 | 2.26 | 0.50901 | 92.2 | 86.5 | 82.8 | 0.269 | 0.056 |  | -8.7 | -3 | -12.8 | 81.5 | 65 | 6 | 8.5 | 0.8 | 1830 | 0.062 | 0.224 | 0.467 | 0.101 | 0.071 | 0.037 | 0.008 | 0.031 | 4.44 | 2.26 | -16 | -16.3 | -17 | 1 | 0.7 | 1.4 | 1.9 | 86.5 | -8.4 | -5.2 | -10.3 | 1.1 | 0.9 | 1.5 | 2 | 92.2 | -21.9 | -22.6 | -23.1 | 0.8 | 0.6 | 1.2 | 1.8 | 82.8 | 463 | 0 | 0.99 | 2.21 | 0.269 | 0.056 | 13.13 | 7.22 | 13.5 | 0.615
2016-12-06 | 341 | 0.236 | 0.906 | -14.95 | 88.8 | -14.7 | -14.67 | 0.999 | 0.726 | 1.315 | 1.844 | 0.757 | 0 | 2.755 | -13.15 | 91.8 | -12.78 | -12.64 | 1.109 | 0.849 | 1.415 | 1.948 | 2.847 | -17.63 | 86.8 | -17.34 | -17.28 | 0.886 | 0.587 | 1.189 | 1.726 | 112 | 98 | 144 | 165 | 429 | 854 | 478 | 116 | 2.848 | 164 | -14.47 | -12.65 | -16.78 | 0.005 | -0.006 | 12.89 | 2876 |  | 485 | 4.67 | 0.9 | 0.83 | 0.92222 | 91.8 | 88.8 | 86.8 | 0.192 | 0.029 |  | -11.5 | -8.5 | -14.8 | 76.4 | 70 | 9.3 | 14.4 | 0 | 2396 | 0.047 | 0.041 | 0.06 | 0.069 | 0.179 | 0.356 | 0.199 | 0.048 | 0.9 | 0.83 | -15 | -14.7 | -14.7 | 1 | 0.7 | 1.3 | 1.8 | 88.8 | -13.2 | -12.8 | -12.6 | 1.1 | 0.8 | 1.4 | 1.9 | 91.8 | -17.6 | -17.3 | -17.3 | 0.9 | 0.6 | 1.2 | 1.7 | 86.8 | 485 | 2.9 | 0.76 | 2.85 | 0.192 | 0.029 | 12.89 | 7.15 | 4.5 | 0.1259
2016-12-07 | 342 | 2.099 | 2.702 | -20.11 | 83.5 | -20.27 | -20.63 | 0.92 | 0.61 | 1.259 | 1.799 | 0.4 | 0 | 2.777 | -14.09 | 89.1 | -14.25 | -15.05 | 1.063 | 0.748 | 1.377 | 1.919 | 1.807 | -27.88 | 76.41 | -28.25 | -29.31 | 0.745 | 0.411 | 1.152 | 1.697 | 246 | 644 | 938 | 96 | 137 | 224 | 146 | 157 | 2.929 | 161 | -19.9 | -14.17 | -28.87 | 0.004 | -0.006 | 13.11 | 2876 |  | 463 | 4.63 | 3 | 2.48 | 0.82667 | 89.1 | 83.5 | 76.4 | 0.157 | 0.048 |  | -15.1 | -12.9 | -17.9 | 78.1 | 72 | 5.1 | 10 | 0 | 2588 | 0.095 | 0.249 | 0.362 | 0.037 | 0.053 | 0.087 | 0.056 | 0.061 | 3 | 2.48 | -20.1 | -20.3 | -20.6 | 0.9 | 0.6 | 1.3 | 1.8 | 83.5 | -14.1 | -14.3 | -15.1 | 1.1 | 0.7 | 1.4 | 1.9 | 89.1 | -27.9 | -28.3 | -29.3 | 0.7 | 0.4 | 1.2 | 1.7 | 76.4 | 463 | 0 | 0.4 | 1.81 | 0.157 | 0.048 | 13.11 | 7.09 | 13.8 | 0.4231
2016-12-08 | 343 | 3.683 | 2.245 | -24.6 | 78.15 | -24.83 | -25.55 | 0.832 | 0.527 | 1.199 | 1.755 | 1.078 | 0 | 2.789 | -14.7 | 82.9 | -12.71 | -15.25 | 0.976 | 0.655 | 1.351 | 1.908 | 3.194 | -29.17 | 74.24 | -29.85 | -30.75 | 0.669 | 0.346 | 1.068 | 1.646 | 83 | 760 | 1124 | 9 | 0 | 0 | 0 | 18 | 2.95 | 161 | -25.82 | -13.78 | -29.84 | 0.004 | -0.006 | 13.04 | 2876 |  | 451 | 4.59 | 3.7 | 2.07 | 0.55946 | 82.9 | 78.2 | 74.2 | 0.145 | 0.05 |  | -16 | -9.1 | -19.5 | 72.8 | 53 | 5.4 | 6.6 | 0 | 1994 | 0.042 | 0.381 | 0.564 | 0.005 | 0 | 0 | 0 | 0.009 | 3.7 | 2.07 | -24.6 | -24.8 | -25.6 | 0.8 | 0.5 | 1.2 | 1.8 | 78.2 | -14.7 | -12.7 | -15.3 | 1 | 0.7 | 1.4 | 1.9 | 82.9 | -29.2 | -29.9 | -30.8 | 0.7 | 0.3 | 1.1 | 1.6 | 74.2 | 451 | 0 | 1.08 | 3.19 | 0.145 | 0.05 | 13.04 | 7.04 | 14.5 | 0.5256
2016-12-09 | 344 | 0.44 | 1.518 | -18.51 | 84.3 | -18.39 | -18.73 | 0.733 | 0.473 | 1.145 | 1.721 | 1.189 | 0 | 2.785 | -10.71 | 89.9 | -9.9 | -10.65 | 0.872 | 0.62 | 1.262 | 1.838 | 3.567 | -29.1 | 74.51 | -29.51 | -30 | 0.492 | 0.275 | 1.028 | 1.616 | 363 | 947 | 424 | 87 | 94 | 121 | 56 | 97 | 2.868 | 164 | -19.25 | -10.33 | -29.84 | 0.005 | -0.007 | 13.01 | 2876 |  | 455 | 4.55 | 1.51 | 1.4 | 0.92715 | 89.9 | 84.3 | 74.5 | 0.201 | 0.069 |  | -14.3 | -11.2 | -19.5 | 78.1 | 72 | 5.3 | 10.7 | 0 | 2189 | 0.166 | 0.433 | 0.194 | 0.04 | 0.043 | 0.055 | 0.026 | 0.044 | 1.51 | 1.4 | -18.5 | -18.4 | -18.7 | 0.7 | 0.5 | 1.1 | 1.7 | 84.3 | -10.7 | -9.9 | -10.7 | 0.9 | 0.6 | 1.3 | 1.8 | 89.9 | -29.1 | -29.5 | -30 | 0.5 | 0.3 | 1 | 1.6 | 74.5 | 455 | 0.5 | 1.19 | 3.57 | 0.201 | 0.069 | 13.01 | 6.98 | 18.4 | 0.2163
2016-12-10 | 345 | 0.234 | 1.084 | -12.32 | 90.2 | -12.07 | -12.22 | 0.636 | 0.426 | 1.107 | 1.715 | 0.263 | 0 | 2.735 | -10.3 | 92.9 | -9.77 | -10.21 | 0.738 | 0.52 | 1.194 | 1.807 | 2.58 | -15.59 | 86.8 | -15.78 | -16.35 | 0.513 | 0.309 | 1.004 | 1.593 | 323 | 901 | 553 | 72 | 348 | 453 | 147 | 79 | 2.797 | 165 | -12.18 | -9.66 | -16.7 | 0.005 | -0.006 | 12.91 | 2876 |  | 505 | 4.52 | 1.08 | 0.99 | 0.91667 | 92.9 | 90.2 | 86.8 | 0.242 | 0.037 |  | -10.1 | -9.3 | -11.4 | 84.5 | 76 | 3.7 | 8.8 | 0 | 2876 | 0.112 | 0.313 | 0.192 | 0.025 | 0.121 | 0.158 | 0.051 | 0.027 | 1.08 | 0.99 | -12.3 | -12.1 | -12.2 | 0.6 | 0.4 | 1.1 | 1.7 | 90.2 | -10.3 | -9.8 | -10.2 | 0.7 | 0.5 | 1.2 | 1.8 | 92.9 | -15.6 | -15.8 | -16.4 | 0.5 | 0.3 | 1 | 1.6 | 86.8 | 505 | 6.5 | 0.26 | 2.58 | 0.242 | 0.037 | 12.91 | 6.94 | 5.3 | 0.1556
2016-12-11 | 346 | 0.34 | 1.574 | -11.34 | 90.9 | -11.03 | -11.19 | 0.654 | 0.376 | 1.057 | 1.69 | 0.034 | 0 | 2.695 | -8.88 | 94.2 | -8.25 | -8.69 | 0.756 | 0.468 | 1.145 | 1.777 | 1.087 | -13.22 | 84.7 | -13.29 | -15.66 | 0.523 | 0.205 | 0.952 | 1.574 | 190 | 325 | 180 | 97 | 541 | 1037 | 340 | 140 | 2.762 | 195 | -10.8 | -8.06 | -12.62 | 0.005 | -0.004 | 13.03 | 2876 |  | 545 | 4.49 | 1.57 | 1.44 | 0.9172 | 94.2 | 90.9 | 84.7 | 0.264 | 0.048 |  | -8.6 | -6.5 | -11.7 | 89 | 82 | 3.4 | 8 | 0 | 2850 | 0.067 | 0.114 | 0.063 | 0.034 | 0.19 | 0.364 | 0.119 | 0.049 | 1.57 | 1.44 | -11.3 | -11 | -11.2 | 0.7 | 0.4 | 1.1 | 1.7 | 90.9 | -8.9 | -8.3 | -8.7 | 0.8 | 0.5 | 1.1 | 1.8 | 94.2 | -13.2 | -13.3 | -15.7 | 0.5 | 0.2 | 1 | 1.6 | 84.7 | 545 | 5.2 | 0.03 | 1.09 | 0.264 | 0.048 | 13.03 | 6.89 | 4.3 | 0.2279
2016-12-12 | 347 | 0.155 | 0.754 | -16.95 | 87.2 | -16.8 | -16.8 | 0.674 | 0.294 | 0.969 | 1.61 | 0.12 | 0 | 2.703 | -13.01 | 90.6 | -12.71 | -12.79 | 0.765 | 0.412 | 1.103 | 1.73 | 0.634 | -20.68 | 83.9 | -20.92 | -21.59 | 0.577 | 0.183 | 0.876 | 1.511 | 166 | 269 | 253 | 128 | 468 | 899 | 385 | 167 | 2.807 | 162 | -16.09 | -12.29 | -20.11 | 0.004 | -0.005 | 12.88 | 2876 |  | 537 | 4.47 | 0.75 | 0.69 | 0.92 | 90.6 | 87.2 | 83.9 | 0.188 | 0.036 |  | -13.7 | -12 | -14.8 | 82 | 78 | 4.5 | 9.8 | 0 | 2735 | 0.061 | 0.098 | 0.093 | 0.047 | 0.171 | 0.329 | 0.141 | 0.061 | 0.75 | 0.69 | -17 | -16.8 | -16.8 | 0.7 | 0.3 | 1 | 1.6 | 87.2 | -13 | -12.7 | -12.8 | 0.8 | 0.4 | 1.1 | 1.7 | 90.6 | -20.7 | -20.9 | -21.6 | 0.6 | 0.2 | 0.9 | 1.5 | 83.9 | 537 | 0 | 0.12 | 0.63 | 0.188 | 0.036 | 12.88 | 6.85 | 7.7 | 0.1095
2016-12-13 | 348 | 0.313 | 1.486 | -20.43 | 84.1 | -20.35 | -20.43 | 0.687 | 0.254 | 0.923 | 1.563 | 0.016 | 0 | 2.726 | -16.95 | 87.5 | -16.58 | -16.75 | 0.783 | 0.355 | 1.022 | 1.677 | 0.58 | -24.35 | 80.6 | -24.33 | -24.94 | 0.546 | 0.091 | 0.841 | 1.468 | 548 | 1137 | 663 | 91 | 105 | 127 | 89 | 117 | 2.856 | 161 | -19.73 | -15.95 | -23.45 | 0.002 | -0.006 | 12.93 | 2876 |  | 514 | 4.44 | 1.48 | 1.36 | 0.91892 | 87.5 | 84.1 | 80.6 | 0.13 | 0.031 |  | -15.2 | -14 | -15.8 | 81.3 | 79 | 1.7 | 3.3 | 0 | 2877 | 0.19 | 0.395 | 0.23 | 0.032 | 0.036 | 0.044 | 0.031 | 0.041 | 1.48 | 1.36 | -20.4 | -20.4 | -20.4 | 0.7 | 0.3 | 0.9 | 1.6 | 84.1 | -17 | -16.6 | -16.8 | 0.8 | 0.4 | 1 | 1.7 | 87.5 | -24.4 | -24.3 | -24.9 | 0.5 | 0.1 | 0.8 | 1.5 | 80.6 | 514 | 0 | 0.02 | 0.58 | 0.13 | 0.031 | 12.93 | 6.82 | 7.4 | 0.217
2016-12-14 | 349 | 2.033 | 2.372 | -22.32 | 82 | -22.63 | -23.25 | 0.615 | 0.219 | 0.917 | 1.557 | 0.027 | 0 | 2.74 | -12.19 | 90 | -11.46 | -13.84 | 0.758 | 0.35 | 1.054 | 1.689 | 0.607 | -28.63 | 76.13 | -28.9 | -29.68 | 0.463 | 0.077 | 0.804 | 1.447 | 63 | 863 | 1078 | 5 | 1 | 0 | 0 | 0 | 2.869 | 161 | -23.26 | -13.37 | -28.76 | 0.004 | -0.006 | 13.04 | 2876 |  | 500 | 4.42 | 2.45 | 2.18 | 0.8898 | 90 | 82 | 76.1 | 0.182 | 0.057 |  | -16.6 | -13.6 | -19.9 | 78 | 75 | 2.4 | 3.7 | 0 | 2010 | 0.031 | 0.429 | 0.536 | 0.002 | 0 | 0 | 0 | 0 | 2.45 | 2.18 | -22.3 | -22.6 | -23.3 | 0.6 | 0.2 | 0.9 | 1.6 | 82 | -12.2 | -11.5 | -13.8 | 0.8 | 0.4 | 1.1 | 1.7 | 90 | -28.6 | -28.9 | -29.7 | 0.5 | 0.1 | 0.8 | 1.4 | 76.1 | 500 | 0 | 0.03 | 0.61 | 0.182 | 0.057 | 13.04 | 6.79 | 16.4 | 0.3608
2016-12-15 | 350 | 2.007 | 2.223 | -21.73 | 81.7 | -22.58 | -23.28 | 0.447 | 0.189 | 0.898 | 1.541 | 0.097 | 0 | 2.751 | -11.68 | 91.8 | -14.58 | -16.47 | 0.603 | 0.292 | 1.02 | 1.678 | 0.927 | -27.13 | 72.23 | -27.6 | -28.64 | 0.245 | -0.011 | 0.802 | 1.442 | 36 | 229 | 165 | 73 | 359 | 394 | 159 | 30 | 2.864 | 164 | -23.4 | -15.8 | -28.23 | 0.003 | -0.006 | 13.05 | 2876 |  | 489 | 4.4 | 2.36 | 2.04 | 0.86441 | 91.8 | 81.7 | 72.2 | 0.18 | 0.069 |  | -16.8 | -15.3 | -19.2 | 78.8 | 76 | 2.2 | 4.3 | 0 | 1445 | 0.025 | 0.158 | 0.114 | 0.051 | 0.248 | 0.273 | 0.11 | 0.021 | 2.36 | 2.04 | -21.7 | -22.6 | -23.3 | 0.4 | 0.2 | 0.9 | 1.5 | 81.7 | -11.7 | -14.6 | -16.5 | 0.6 | 0.3 | 1 | 1.7 | 91.8 | -27.1 | -27.6 | -28.6 | 0.2 | 0 | 0.8 | 1.4 | 72.2 | 489 | 0 | 0.1 | 0.93 | 0.18 | 0.069 | 13.05 | 6.76 | 15.5 | 0.3491
2016-12-16 | 351 | 0.331 | 1.661 | -22.22 | 82.4 | -22.18 | -22.2 | 0.277 | 0.157 | 0.881 | 1.538 | 0.166 | 0 | 2.742 | -19.79 | 84.6 | -20.07 | -19.25 | 0.418 | 0.265 | 0.963 | 1.626 | 0.847 | -25.09 | 79.85 | -26.16 | -27.48 | 0.125 | 0.02 | 0.797 | 1.452 | 192 | 403 | 259 | 90 | 434 | 542 | 371 | 101 | 2.877 | 160 | -21.49 | -19.3 | -24.73 | 0.003 | -0.005 | 13.09 | 2876 |  | 498 | 4.39 | 1.66 | 1.53 | 0.92169 | 84.6 | 82.4 | 79.9 | 0.101 | 0.025 |  | -18.1 | -17.2 | -18.5 | 76.5 | 74 | 2.4 | 4.1 | 0 | 2392 | 0.08 | 0.168 | 0.108 | 0.038 | 0.181 | 0.227 | 0.155 | 0.042 | 1.66 | 1.53 | -22.2 | -22.2 | -22.2 | 0.3 | 0.2 | 0.9 | 1.5 | 82.4 | -19.8 | -20.1 | -19.3 | 0.4 | 0.3 | 1 | 1.6 | 84.6 | -25.1 | -26.2 | -27.5 | 0.1 | 0 | 0.8 | 1.5 | 79.9 | 498 | 1.2 | 0.17 | 0.85 | 0.101 | 0.025 | 13.09 | 6.74 | 5.3 | 0.2463
2016-12-17 | 352 | 0.58 | 1.954 | -20.27 | 83.5 | -20.21 | -20.29 | 0.196 | 0.118 | 0.864 | 1.542 | 0.059 | 0 | 2.735 | -14.57 | 88.9 | -14.89 | -14.99 | 0.328 | 0.238 | 0.974 | 1.662 | 0.74 | -27.74 | 76.81 | -28.45 | -29.19 | 0.088 | 0.016 | 0.769 | 1.449 | 209 | 737 | 655 | 129 | 512 | 471 | 90 | 77 | 2.817 | 166 | -20.27 | -15.02 | -27.9 | 0.004 | -0.007 | 13.09 | 2876 |  | 505 | 4.39 | 1.95 | 1.8 | 0.92308 | 88.9 | 83.5 | 76.8 | 0.151 | 0.046 |  | -16.9 | -14 | -19.9 | 77 | 72 | 1.9 | 3.1 | 0 | 2880 | 0.073 | 0.256 | 0.227 | 0.045 | 0.178 | 0.164 | 0.031 | 0.027 | 1.95 | 1.8 | -20.3 | -20.2 | -20.3 | 0.2 | 0.1 | 0.9 | 1.5 | 83.5 | -14.6 | -14.9 | -15 | 0.3 | 0.2 | 1 | 1.7 | 88.9 | -27.7 | -28.5 | -29.2 | 0.1 | 0 | 0.8 | 1.4 | 76.8 | 505 | 0.9 | 0.06 | 0.74 | 0.151 | 0.046 | 13.09 | 6.72 | 13.2 | 0.2902
2016-12-18 | 353 | 0.648 | 1.996 | -11.66 | 89.4 | -11.54 | -11.48 | 0.229 | 0.128 | 0.894 | 1.598 | 0.048 | 0 | 2.667 | -6.351 | 95.5 | -6.199 | -6.172 | 0.33 | 0.249 | 0.996 | 1.704 | 1.14 | -16.13 | 73.88 | -16.45 | -16.79 | 0.092 | 0.029 | 0.785 | 1.471 | 605 | 426 | 478 | 191 | 416 | 420 | 192 | 152 | 2.719 | 162 | -11.52 | -7.951 | -15.55 | 0.005 | -0.006 | 13.11 | 2876 |  | 573 | 4.38 | 1.99 | 1.84 | 0.92462 | 95.5 | 89.4 | 73.9 | 0.281 | 0.099 |  | -12.8 | -10.3 | -15 | 82.8 | 76 | 2.4 | 4.8 | 0 | 2880 | 0.21 | 0.148 | 0.166 | 0.066 | 0.144 | 0.146 | 0.067 | 0.053 | 1.99 | 1.84 | -11.7 | -11.5 | -11.5 | 0.2 | 0.1 | 0.9 | 1.6 | 89.4 | -6.4 | -6.2 | -6.2 | 0.3 | 0.2 | 1 | 1.7 | 95.5 | -16.1 | -16.5 | -16.8 | 0.1 | 0 | 0.8 | 1.5 | 73.9 | 573 | 8.8 | 0.05 | 1.14 | 0.281 | 0.099 | 13.11 | 6.71 | 9.8 | 0.2966
2016-12-19 | 354 | 0.511 | 1.748 | -8.12 | 91.6 | -7.925 | -8.06 | 0.356 | 0.118 | 0.911 | 1.635 | 0.341 | 0 | 2.653 | -4.81 | 96 | -3.734 | -3.372 | 0.504 | 0.22 | 0.994 | 1.721 | 1.914 | -12.27 | 85.9 | -12.03 | -11.89 | 0.162 | 0.026 | 0.83 | 1.552 | 112 | 113 | 138 | 126 | 574 | 1086 | 533 | 198 | 2.687 | 167 | -8.12 | -4.982 | -10.65 | 0.005 | -0.003 | 13.09 | 2876 |  | 587 | 4.37 | 1.75 | 1.61 | 0.92 | 96 | 91.6 | 85.9 | 0.367 | 0.06 |  | -8 | -4.2 | -10.2 | 89.1 | 84 | 7.1 | 14.2 | 0 | 2880 | 0.039 | 0.039 | 0.048 | 0.044 | 0.199 | 0.377 | 0.185 | 0.069 | 1.75 | 1.61 | -8.1 | -7.9 | -8.1 | 0.4 | 0.1 | 0.9 | 1.6 | 91.6 | -4.8 | -3.7 | -3.4 | 0.5 | 0.2 | 1 | 1.7 | 96 | -12.3 | -12 | -11.9 | 0.2 | 0 | 0.8 | 1.6 | 85.9 | 587 | 1.8 | 0.34 | 1.91 | 0.367 | 0.06 | 13.09 | 6.7 | 7.5 | 0.2612
2016-12-20 | 355 | 0.222 | 0.922 | -5.228 | 91.1 | -4.882 | -4.952 | 0.503 | 0.131 | 0.909 | 1.651 | 1.68 | 0 | 2.61 | -4.198 | 96.9 | -2.868 | -3.412 | 0.624 | 0.211 | 0.991 | 1.735 | 6.82 | -7.053 | 80.5 | -6.829 | -7.237 | 0.393 | 0.017 | 0.818 | 1.554 | 170 | 161 | 157 | 156 | 510 | 1026 | 486 | 206 | 2.642 | 162 | -5.257 | -4.16 | -9.41 | 0.004 | -0.004 | 12.97 | 2876 |  | 630 | 4.38 | 0.92 | 0.85 | 0.92391 | 96.9 | 91.1 | 80.5 | 0.36 | 0.087 |  | -3.6 | -1.8 | -6.2 | 93 | 87 | 8.1 | 15.4 | 0 | 2872 | 0.059 | 0.056 | 0.055 | 0.054 | 0.178 | 0.357 | 0.169 | 0.072 | 0.92 | 0.85 | -5.2 | -4.9 | -5 | 0.5 | 0.1 | 0.9 | 1.7 | 91.1 | -4.2 | -2.9 | -3.4 | 0.6 | 0.2 | 1 | 1.7 | 96.9 | -7.1 | -6.8 | -7.2 | 0.4 | 0 | 0.8 | 1.6 | 80.5 | 630 | 5.6 | 1.68 | 6.82 | 0.36 | 0.087 | 12.97 | 6.69 | 2.9 | 0.1375
2016-12-21 | 356 | 0.471 | 1.467 | -5.676 | 80.7 | -5.793 | -6.193 | 0.621 | 0.122 | 0.913 | 1.66 | 1.071 | 0 | 2.643 | -2.772 | 97 | -1.466 | -1.385 | 0.719 | 0.228 | 0.999 | 1.755 | 4.687 | -11.05 | 49.86 | -12.5 | -13.5 | 0.459 | -0.026 | 0.822 | 1.562 | 248 | 261 | 336 | 244 | 495 | 657 | 339 | 287 | 2.68 | 160 | -6.94 | -4.571 | -12.22 | 0.004 | -0.003 | 13.06 | 2876 |  | 597 | 4.38 | 1.47 | 1.35 | 0.91837 | 97 | 80.7 | 49.9 | 0.248 | 0.249 |  | -2.7 | -1.1 | -4.7 | 80.3 | 70 | 7.7 | 11.1 | 0 | 2867 | 0.087 | 0.091 | 0.117 | 0.085 | 0.173 | 0.229 | 0.118 | 0.1 | 1.47 | 1.35 | -5.7 | -5.8 | -6.2 | 0.6 | 0.1 | 0.9 | 1.7 | 80.7 | -2.8 | -1.5 | -1.4 | 0.7 | 0.2 | 1 | 1.8 | 97 | -11.1 | -12.5 | -13.5 | 0.5 | 0 | 0.8 | 1.6 | 49.9 | 597 | 0 | 1.07 | 4.69 | 0.248 | 0.249 | 13.06 | 6.69 | 8.3 | 0.2197
2016-12-22 | 357 | 0.282 | 0.82 | -7.395 | 88.3 | -7.295 | -7.483 | 0.696 | 0.138 | 0.911 | 1.661 | 0.642 | 0.254 | 2.664 | -5.285 | 95.5 | -3.501 | -3.976 | 0.793 | 0.234 | 0.991 | 1.746 | 3.78 | -9.49 | 67.14 | -10.03 | -10.42 | 0.579 | 0.032 | 0.831 | 1.577 | 337 | 452 | 445 | 211 | 363 | 398 | 359 | 296 | 2.702 | 161 | -7.782 | -5.569 | -9.96 | 0.005 | -0.003 | 12.94 | 2876 |  | 576 | 4.39 | 0.82 | 0.75 | 0.91463 | 95.5 | 88.3 | 67.1 | 0.276 | 0.135 |  | -5.1 | -4.1 | -5.9 | 88.3 | 75 | 6.4 | 11.6 | 0 | 2861 | 0.118 | 0.158 | 0.156 | 0.074 | 0.127 | 0.139 | 0.125 | 0.103 | 0.82 | 0.75 | -7.4 | -7.3 | -7.5 | 0.7 | 0.1 | 0.9 | 1.7 | 88.3 | -5.3 | -3.5 | -4 | 0.8 | 0.2 | 1 | 1.7 | 95.5 | -9.5 | -10 | -10.4 | 0.6 | 0 | 0.8 | 1.6 | 67.1 | 576 | 0 | 0.64 | 3.78 | 0.276 | 0.135 | 12.94 | 6.7 | 4.2 | 0.1224
2016-12-23 | 358 | 0.259 | 0.814 | -6.783 | 92.5 | -6.543 | -6.804 | 0.735 | 0.153 | 0.919 | 1.671 | 0.705 | 0 | 2.542 | -4.539 | 97 | -4.048 | -4.106 | 0.819 | 0.235 | 1.003 | 1.756 | 3.727 | -10.77 | 85.3 | -10.97 | -11.59 | 0.609 | 0.011 | 0.83 | 1.591 | 712 | 934 | 546 | 110 | 142 | 164 | 97 | 166 | 2.573 | 170 | -6.795 | -4.333 | -11.02 | 0.004 | -0.003 | 12.94 | 2876 |  | 698 | 4.4 | 0.81 | 0.75 | 0.92593 | 97 | 92.5 | 85.3 | 0.372 | 0.064 |  | -4.5 | -3.6 | -5.9 | 93 | 88 | 3.6 | 6.7 | 0 | 2871 | 0.248 | 0.325 | 0.19 | 0.038 | 0.049 | 0.057 | 0.034 | 0.058 | 0.81 | 0.75 | -6.8 | -6.5 | -6.8 | 0.7 | 0.2 | 0.9 | 1.7 | 92.5 | -4.5 | -4 | -4.1 | 0.8 | 0.2 | 1 | 1.8 | 97 | -10.8 | -11 | -11.6 | 0.6 | 0 | 0.8 | 1.6 | 85.3 | 698 | 15.9 | 0.71 | 3.73 | 0.372 | 0.064 | 12.94 | 6.7 | 6.2 | 0.1209
2016-12-24 | 359 | 0.159 | 0.515 | -9.1 | 93.9 | -8.75 | -8.73 | 0.758 | 0.158 | 0.919 | 1.67 | 0.214 | 0 | 2.572 | -6.576 | 96.7 | -6.183 | -6.381 | 0.863 | 0.237 | 0.997 | 1.762 | 1.727 | -11.32 | 91.9 | -10.91 | -11 | 0.681 | 0.071 | 0.84 | 1.58 | 21 | 27 | 45 | 131 | 762 | 1308 | 470 | 56 | 2.626 | 168 | -8.34 | -6.27 | -10.47 | 0.005 | -0.003 | 12.93 | 2876 |  | 668 | 4.41 | 0.51 | 0.47 | 0.92157 | 96.7 | 93.9 | 91.9 | 0.343 | 0.03 |  | -6.2 | -4.3 | -8.2 | 88.6 | 81 | 3.9 | 9.2 | 0 | 2820 | 0.007 | 0.01 | 0.016 | 0.046 | 0.27 | 0.464 | 0.167 | 0.02 | 0.51 | 0.47 | -9.1 | -8.8 | -8.7 | 0.8 | 0.2 | 0.9 | 1.7 | 93.9 | -6.6 | -6.2 | -6.4 | 0.9 | 0.2 | 1 | 1.8 | 96.7 | -11.3 | -10.9 | -11 | 0.7 | 0.1 | 0.8 | 1.6 | 91.9 | 668 | 0 | 0.21 | 1.73 | 0.343 | 0.03 | 12.93 | 6.71 | 4.7 | 0.076
2016-12-25 | 360 | 0.517 | 1.551 | -12.88 | 90.4 | -12.71 | -12.71 | 0.761 | 0.145 | 0.908 | 1.659 | 0.038 | 0 | 2.564 | -11.05 | 92.2 | -10.6 | -9.45 | 0.85 | 0.24 | 0.998 | 1.745 | 1.327 | -16.47 | 87.7 | -17.44 | -18.48 | 0.631 | -0.006 | 0.771 | 1.521 | 256 | 402 | 379 | 101 | 423 | 788 | 381 | 136 | 2.639 | 164 | -12.06 | -9.94 | -16.39 | 0.004 | -0.005 | 12.97 | 2876 |  | 676 | 4.43 | 1.55 | 1.43 | 0.92258 | 92.2 | 90.4 | 87.7 | 0.23 | 0.032 |  | -9.1 | -6.9 | -10.6 | 85.8 | 79 | 3.7 | 8.7 | 0 | 2866 | 0.089 | 0.14 | 0.132 | 0.035 | 0.148 | 0.275 | 0.133 | 0.047 | 1.55 | 1.43 | -12.9 | -12.7 | -12.7 | 0.8 | 0.1 | 0.9 | 1.7 | 90.4 | -11.1 | -10.6 | -9.5 | 0.9 | 0.2 | 1 | 1.7 | 92.2 | -16.5 | -17.4 | -18.5 | 0.6 | 0 | 0.8 | 1.5 | 87.7 | 676 | 1 | 0.04 | 1.33 | 0.23 | 0.032 | 12.97 | 6.73 | 5.4 | 0.2303
2016-12-26 | 361 | 0.686 | 1.035 | -12.01 | 90.1 | -12.06 | -12.35 | 0.766 | 0.141 | 0.898 | 1.646 | 0.311 | 0 | 2.519 | -8.26 | 93.1 | -8.17 | -8.28 | 0.893 | 0.255 | 1.002 | 1.749 | 3.247 | -17.76 | 85.7 | -19.39 | -19.27 | 0.601 | -0.023 | 0.773 | 1.526 | 372 | 786 | 387 | 108 | 153 | 320 | 417 | 290 | 2.56 | 162 | -12.29 | -8.17 | -18.29 | 0.005 | -0.006 | 12.93 | 2876 |  | 721 | 4.45 | 1.24 | 0.95 | 0.76613 | 93.1 | 90.1 | 85.7 | 0.281 | 0.047 |  | -9 | -7.4 | -10.9 | 88.5 | 85 | 5.3 | 9.4 | 0 | 2833 | 0.131 | 0.277 | 0.137 | 0.038 | 0.054 | 0.113 | 0.147 | 0.102 | 1.24 | 0.95 | -12 | -12.1 | -12.4 | 0.8 | 0.1 | 0.9 | 1.6 | 90.1 | -8.3 | -8.2 | -8.3 | 0.9 | 0.3 | 1 | 1.7 | 93.1 | -17.8 | -19.4 | -19.3 | 0.6 | 0 | 0.8 | 1.5 | 85.7 | 721 | 5.9 | 0.31 | 3.25 | 0.281 | 0.047 | 12.93 | 6.75 | 9.5 | 0.1837
2016-12-27 | 362 | 0.283 | 0.954 | -7.629 | 92.5 | -7.284 | -7.472 | 0.842 | 0.187 | 0.939 | 1.685 | 0.757 | 0 | 2.516 | -5.965 | 94.5 | -5.464 | -6.01 | 0.954 | 0.265 | 1.03 | 1.771 | 3.62 | -9.15 | 89.4 | -8.74 | -8.85 | 0.745 | 0.1 | 0.857 | 1.595 | 114 | 146 | 182 | 94 | 417 | 969 | 622 | 140 | 2.551 | 161 | -7.303 | -5.743 | -8.53 | 0.005 | -0.003 | 12.94 | 2876 |  | 724 | 4.47 | 0.95 | 0.88 | 0.92632 | 94.5 | 92.5 | 89.4 | 0.35 | 0.041 |  | -5.6 | -4.4 | -7.1 | 93.2 | 92 | 6.8 | 10.7 | 0 | 2684 | 0.042 | 0.054 | 0.068 | 0.035 | 0.155 | 0.361 | 0.232 | 0.052 | 0.95 | 0.88 | -7.6 | -7.3 | -7.5 | 0.8 | 0.2 | 0.9 | 1.7 | 92.5 | -6 | -5.5 | -6 | 1 | 0.3 | 1 | 1.8 | 94.5 | -9.2 | -8.7 | -8.9 | 0.7 | 0.1 | 0.9 | 1.6 | 89.4 | 724 | 0.4 | 0.76 | 3.62 | 0.35 | 0.041 | 12.94 | 6.78 | 3.2 | 0.1401
2016-12-28 | 363 | 2.734 | 2.161 | -7.338 | 86.1 | -7.314 | -8.46 | 0.841 | 0.177 | 0.951 | 1.692 | 0.973 | 0 | 2.552 | -5.215 | 92.8 | -3.851 | -5.286 | 0.94 | 0.287 | 1.034 | 1.79 | 3.594 | -10.71 | 72.44 | -11.94 | -12.82 | 0.708 | 0.038 | 0.86 | 1.592 | 56 | 130 | 151 | 138 | 591 | 987 | 461 | 117 | 2.601 | 162 | -8.09 | -5.395 | -11.82 | 0.005 | -0.003 | 13.2 | 2876 |  | 688 | 4.5 | 2.86 | 1.99 | 0.6958 | 92.8 | 86.1 | 72.4 | 0.3 | 0.114 |  | -3.9 | -0.2 | -5.2 | 80.5 | 62 | 6.4 | 11.4 | 0.8 | 2631 | 0.021 | 0.049 | 0.057 | 0.052 | 0.225 | 0.375 | 0.175 | 0.044 | 2.86 | 1.99 | -7.3 | -7.3 | -8.5 | 0.8 | 0.2 | 1 | 1.7 | 86.1 | -5.2 | -3.9 | -5.3 | 0.9 | 0.3 | 1 | 1.8 | 92.8 | -10.7 | -11.9 | -12.8 | 0.7 | 0 | 0.9 | 1.6 | 72.4 | 688 | 0 | 0.97 | 3.59 | 0.3 | 0.114 | 13.2 | 6.8 | 5.5 | 0.4206
2016-12-29 | 364 | 0.188 | 0.464 | -6.727 | 91.6 | -6.431 | -7.001 | 0.876 | 0.2 | 0.948 | 1.686 | 1.062 | 0 | 2.505 | -5.149 | 96.9 | -4.731 | -5.226 | 1.022 | 0.288 | 1.042 | 1.773 | 3.914 | -10.37 | 82.8 | -10.34 | -11.08 | 0.774 | 0.118 | 0.861 | 1.61 | 258 | 304 | 202 | 103 | 296 | 684 | 587 | 242 | 2.532 | 162 | -6.719 | -5.133 | -9.91 | 0.005 | -0.004 | 12.96 | 2876 |  | 735 | 4.53 | 0.46 | 0.43 | 0.93478 | 96.9 | 91.6 | 82.8 | 0.345 | 0.072 |  | -4.1 | -3.4 | -4.9 | 93.8 | 87 | 6.6 | 10.5 | 0 | 2676 | 0.096 | 0.114 | 0.075 | 0.038 | 0.111 | 0.256 | 0.219 | 0.09 | 0.46 | 0.43 | -6.7 | -6.4 | -7 | 0.9 | 0.2 | 0.9 | 1.7 | 91.6 | -5.1 | -4.7 | -5.2 | 1 | 0.3 | 1 | 1.8 | 96.9 | -10.4 | -10.3 | -11.1 | 0.8 | 0.1 | 0.9 | 1.6 | 82.8 | 735 | 6.1 | 1.06 | 3.91 | 0.345 | 0.072 | 12.96 | 6.84 | 5.2 | 0.0673
2016-12-30 | 365 | 0.428 | 0.94 | -10.33 | 92.1 | -10.25 | -9.89 | 0.856 | 0.174 | 0.951 | 1.681 | 1.263 | 0 | 2.537 | -5.625 | 96.7 | -5.36 | -5.375 | 0.962 | 0.272 | 1.055 | 1.788 | 3.967 | -19.32 | 83.9 | -19.93 | -20.4 | 0.711 | 0.033 | 0.837 | 1.564 | 60 | 578 | 273 | 40 | 366 | 832 | 436 | 80 | 2.631 | 164 | -9.82 | -5.352 | -19.86 | 0.005 | -0.005 | 12.92 | 2876 |  | 703 | 4.56 | 0.95 | 0.86 | 0.90526 | 96.7 | 92.1 | 83.9 | 0.337 | 0.065 |  | -5.7 | -0.8 | -10.6 | 86.3 | 63 | 4.6 | 6.6 | 0.2 | 2665 | 0.023 | 0.217 | 0.102 | 0.015 | 0.137 | 0.312 | 0.164 | 0.03 | 0.95 | 0.86 | -10.3 | -10.3 | -9.9 | 0.9 | 0.2 | 1 | 1.7 | 92.1 | -5.6 | -5.4 | -5.4 | 1 | 0.3 | 1.1 | 1.8 | 96.7 | -19.3 | -19.9 | -20.4 | 0.7 | 0 | 0.8 | 1.6 | 83.9 | 703 | 0 | 1.26 | 3.97 | 0.337 | 0.065 | 12.92 | 6.87 | 13.7 | 0.1383
2016-12-31 | 366 | 0.541 | 1.311 | -14.35 | 88.2 | -14.4 | -15.79 | 0.842 | 0.171 | 0.925 | 1.656 | 0.789 | 0 | 2.505 | -8.73 | 92.7 | -8.1 | -9.52 | 0.95 | 0.275 | 1.039 | 1.76 | 2.5 | -21.49 | 80.8 | -22.41 | -23.61 | 0.724 | 0.061 | 0.805 | 1.547 | 460 | 1294 | 430 | 69 | 59 | 116 | 60 | 36 | 2.575 | 162 | -15.03 | -8.8 | -22.25 | 0.004 | -0.005 | 12.91 | 2876 |  | 735 | 4.6 | 1.31 | 1.2 | 0.91603 | 92.7 | 88.2 | 80.8 | 0.255 | 0.061 |  | -8.8 | -6.4 | -11.2 | 87.8 | 84 | 4.4 | 11.6 | 0 | 2524 | 0.182 | 0.513 | 0.17 | 0.027 | 0.023 | 0.046 | 0.024 | 0.014 | 1.31 | 1.2 | -14.4 | -14.4 | -15.8 | 0.8 | 0.2 | 0.9 | 1.7 | 88.2 | -8.7 | -8.1 | -9.5 | 1 | 0.3 | 1 | 1.8 | 92.7 | -21.5 | -22.4 | -23.6 | 0.7 | 0.1 | 0.8 | 1.5 | 80.8 | 735 | 4.2 | 0.79 | 2.5 | 0.255 | 0.061 | 12.91 | 6.92 | 12.8 | 0.1893
[111 empty] | 6.96 | 0 | 0
Monthly Averages |  | Solar | Refl | Ta 6m | RH | Ta 3m | Ta 1.5m | Ta 0.25m | Tsoil_Duff | Tsoil_0.15 | Tsoil_0.5 | Wind | Rain |  | Ta 6X |  | Ta 3x | Ta 3xx | Ta 0.25X | Tduffx |  |  | WindX | Ta 6m | RHm | Ta 3m | Ta 3mm | Ta 0.25m | Tduffm | [20 empty] | Depth at end of month |  | Solar | Reflect | Albedo |  |  | RHm | RHmm | TXRHn | vpd | vpdxx | [6 empty] | FWS
January |  | 1.98 | 2.11 | -5.5 | 91.4 | -5.5 | -5.6 | 0.9 | 0.5 | 1.1 | 1.5 | 0.8 | 33.024 |  | -1.3 |  | 0 | 6.3 | 1 | 0.5 |  |  | 3.4 | -9.9 | 77.4 | -10.4 | -23.4 | 0.9 | 0.4 | [20 empty] | 1169 |  | 2.54 | 1.93 | 0.75984 |  |  | 77.4 | 54.2 | 0.436 | 0.13 | 0.23 | [6 empty] | 54.6
February |  | 5.16 | 4.49 | -4.1 | 87.5 | -3.9 | -3.1 | 0.9 | 0.5 | 0.9 | 1.2 | 1.2 | 57.402 |  | 1.2 |  | 3.6 | 13.4 | 1 | 0.5 |  |  | 4.3 | -10.2 | 66.3 | -10.8 | -22.1 | 0.9 | 0.4 | [20 empty] | 1352 |  | 5.58 | 4.13 | 0.74014 |  |  | 66.3 | 42.4 | 0.449 | 0.24 | 0.61 | [6 empty] | 72.6
March |  | 9.49 | 7.64 | -1.8 | 81.2 | -0.5 | -0.7 | 1 | 0.4 | 0.7 | 1 | 1.3 | 11.434 |  | 3.7 |  | 6.1 | 10.3 | 1.1 | 0.5 |  |  | 4.4 | -7.4 | 55.1 | -6.2 | -11 | 0.9 | 0.3 | [20 empty] | 1396 |  | 9.93 | 7.02 | 0.70695 |  |  | 55.2 | 21.9 | 0.429 | 0.39 | 1.04 | [6 empty] | 73.8
April |  | 17.28 | 10.76 | 3.5 | 72.3 | #DIV/0! | 3.1 | 0.9 | 0.3 | 0.5 | 0.8 | 1.4 | 74.938 |  | 11.5 |  | #DIV/0! | 0 | 1.1 | 0.4 |  |  | 4.5 | -3.2 | 40 | #DIV/0! | 0 | 0.7 | 0.1 | [20 empty] | 454 |  | 17.3 | 9.89 | 0.57168 |  |  | 40 | 20.5 | 0.51 | 0.9 | 1.94 | [6 empty] | 26.6
May |  | 18.97 | 4.19 | 5.3 | 75.5 | #DIV/0! | 5.8 | 5.4 | 6.2 | 5.3 | 4.5 | 1.4 | 130.052 |  | 12.1 |  | #DIV/0! | 0 | 8.7 | 9.3 |  |  | 4.5 | -1.4 | 47.2 | #DIV/0! | 0 | 3.1 | 3.8 | [20 empty] | 0 |  | 18.97 | 3.85 | 0.20295 |  |  | 47.2 | 15.3 | 0.612 | 0.86 | 2.09 | [6 empty] | 98.6
June |  | 20.83 | 4.07 | 8.7 | 72.4 | #DIV/0! | 9.4 | 9.9 | 10.8 | 9.4 | 8 | 1.3 | 64.516 |  | 15.4 |  | #DIV/0! | 0 | 17.8 | 14.2 |  |  | 4.5 | 1.7 | 41.9 | #DIV/0! | 0 | 4.5 | 7.9 | [22 empty] | 20.83 | 3.74 | 0.17955 |  |  | 41.9 | 22 | 0.695 | 1.16 | 2.46 | [6 empty] | 72.8
July |  | 18.89 | 4.14 | 10.2 | 79.1 | #DIV/0! | 10.8 | 11.3 | 12.3 | 11.2 | 9.7 | 1.1 | 107.704 |  | 16.7 |  | #DIV/0! | 0 | 18.8 | 15 |  |  | 4.1 | 3.5 | 47.3 | #DIV/0! | 0 | 5.9 | 9.9 | [22 empty] | 18.89 | 3.8 | 0.20116 |  |  | 47.3 | 22 | 0.86 | 1.1 | 2.57 | [6 empty] | 102.8
August |  | 19.23 | 4.47 | 11.3 | 72.5 | #DIV/0! | 11.7 | 11.6 | 12.4 | 11.6 | 10.4 | 1.3 | 61.72 |  | 19.2 |  | #DIV/0! | 0 | 21.9 | 15.3 |  |  | 4.5 | 3.2 | 37.9 | #DIV/0! | 0 | 4.7 | 9.8 | [22 empty] | 19.23 | 4.11 | 0.21373 |  |  | 37.9 | 21.4 | 0.804 | 1.46 | 2.33 | [6 empty] | 69.6
September |  | 11.9 | 2.35 | 5.1 | 83.6 | #DIV/0! | 5.5 | 7.1 | 7.7 | 8.2 | 8.3 | 1.2 | 109.468 |  | 11.3 |  | #DIV/0! | 0 | 13.4 | 9.9 |  |  | 4.1 | -0.7 | 55.4 | #DIV/0! | 0 | 2.3 | 5.9 | [20 empty] | 0 |  | 11.9 | 2.16 | 0.18151 |  |  | 55.4 | 30.3 | 0.721 | 0.65 | 1.44 | [6 empty] | 107.6
October |  | 6.35 | 1.19 | 1 | 86.7 | 1.1 | 1.2 | 2.7 | 3.1 | 4.1 | 5 | 1.1 | 153.418 |  | 5.1 |  | 6.8 | 11.9 | 6.3 | 4.3 |  |  | 4.3 | -2.4 | 65.2 | -2.5 | -10 | 0.5 | 2.3 | [20 empty] | 0 |  | 6.35 | 1.09 | 0.17165 |  |  | 65.2 | 31.1 | 0.565 | 0.33 | 0.8 | [6 empty] | 147.4
November |  | 2.26 | 1.17 | 0 | 85.8 | 0.1 | 0 | 1.8 | 1.8 | 2.4 | 3.1 | 1.1 | 54.606 |  | 2.8 |  | 3.8 | 14.3 | 3 | 2.2 |  |  | 4.6 | -3.6 | 69.5 | -4 | -11.6 | 0.8 | 1.4 | [20 empty] | 443 |  | 2.63 | 1.07 | 0.40684 |  |  | 69.5 | 37 | 0.506 | 0.28 | 0.75 | [6 empty] | 93.2
December |  | 0.84 | 1.41 | -12.6 | 88.2 | -12.5 | -12.8 | 0.7 | 0.3 | 1.1 | 1.7 | 0.7 | 0.254 |  | -8.6 |  | -8 | -1.5 | 0.8 | 0.4 |  |  | 2.7 | -17.2 | 80.6 | -17.7 | -29.9 | 0.6 | 0.2 | [20 empty] | 735 |  | 1.56 | 1.29 | 0.82692 |  |  | 80.6 | 49.9 | 0.27 | 0.06 | 0.25 | [6 empty] | 2.4
Jan |  | 31 | 31 | 31 | 31 | 31 | 31 | 31 | 31 | 31 | 31 | 31 | 31 |  | 31 | 31 | 31 | 31 | 31 | 31 | 31 | 31 | 31 | 31 | 31 | 31 | 31 | 31 | 31 | 31 | 31 | [8 empty] | 31 | 31 | 31 | 31 | 31 | 31 | 31 | 31 | 31 |  | 31 |  | 31 | 31 |  |  |  | 31 |  | 31 | [8 empty] | 31 |  | 31 | 31 | 31 | 31 | 31 | 31 | 31 | 31
Feb |  | 29 | 29 | 29 | 29 | 29 | 29 | 29 | 29 | 29 | 29 | 29 | 29 |  | 29 | 29 | 29 | 29 | 29 | 29 | 29 | 29 | 29 | 29 | 29 | 29 | 29 | 29 | 29 | 29 | 29 | [8 empty] | 29 | 29 | 29 | 29 | 29 | 29 | 29 | 29 | 29 |  | 29 |  | 29 | 29 |  |  |  | 29 |  | 29 | [8 empty] | 29 |  | 29 | 29 | 29 | 29 | 29 | 29 | 29 | 29
Mar |  | 31 | 31 | 31 | 31 | 7 | 31 | 31 | 31 | 31 | 31 | 31 | 31 |  | 31 | 31 | 7 | 31 | 31 | 31 | 31 | 31 | 31 | 31 | 31 | 7 | 31 | 31 | 31 | 31 | 31 | [8 empty] | 31 | 31 | 31 | 31 | 31 | 31 | 31 | 31 | 31 |  | 31 |  | 31 | 31 |  |  |  | 31 |  | 31 | [8 empty] | 31 |  | 31 | 31 | 31 | 31 | 31 | 31 | 31 | 31
April |  | 30 | 30 | 30 | 30 | 0 | 30 | 30 | 30 | 30 | 30 | 30 | 30 |  | 30 | 30 | 0 | 30 | 30 | 30 | 30 | 30 | 30 | 30 | 30 | 0 | 30 | 30 | 30 | 30 | 30 | [8 empty] | 30 | 30 | 30 | 30 | 30 | 30 | 30 | 30 | 30 |  | 30 |  | 30 | 30 |  |  |  | 30 |  | 30 | [8 empty] | 30 |  | 30 | 30 | 30 | 30 | 30 | 30 | 30 | 30
May |  | 31 | 31 | 31 | 31 | 0 | 31 | 31 | 31 | 31 | 31 | 31 | 31 |  | 31 | 31 | 0 | 31 | 31 | 31 | 31 | 31 | 31 | 31 | 31 | 0 | 31 | 31 | 31 | 31 | 31 | [8 empty] | 31 | 31 | 31 | 31 | 31 | 31 | 31 | 31 | 31 |  | 7 |  | 31 | 31 |  |  |  | 31 |  | 31 | [8 empty] | 31 |  | 31 | 31 | 31 | 31 | 31 | 31 | 31 | 31
June |  | 30 | 30 | 30 | 30 | 0 | 30 | 30 | 30 | 30 | 30 | 30 | 30 |  | 30 | 30 | 0 | 30 | 30 | 30 | 30 | 30 | 30 | 30 | 30 | 0 | 30 | 30 | 30 | 30 | 30 | [8 empty] | 30 | 30 | 30 | 30 | 30 | 30 | 30 | 30 | 30 |  | 0 |  | 30 | 30 |  |  |  | 30 |  | 30 | [8 empty] | 30 |  | 30 | 30 | 30 | 30 | 30 | 30 | 30 | 30
July |  | 31 | 31 | 31 | 31 | 0 | 31 | 31 | 31 | 31 | 31 | 31 | 31 |  | 31 | 31 | 0 | 31 | 31 | 31 | 31 | 31 | 31 | 31 | 31 | 0 | 31 | 31 | 31 | 31 | 31 | [8 empty] | 31 | 31 | 31 | 31 | 31 | 31 | 31 | 31 | 31 |  | 0 |  | 31 | 31 |  |  |  | 31 |  | 31 | [8 empty] | 31 |  | 31 | 31 | 31 | 31 | 31 | 31 | 31 | 31
August |  | 31 | 31 | 31 | 31 | 0 | 31 | 31 | 31 | 31 | 31 | 31 | 31 |  | 31 | 31 | 0 | 31 | 31 | 31 | 31 | 31 | 31 | 31 | 31 | 0 | 31 | 31 | 31 | 31 | 31 | [8 empty] | 31 | 31 | 31 | 31 | 31 | 31 | 31 | 31 | 31 |  | 0 |  | 31 | 31 |  |  |  | 31 |  | 31 | [8 empty] | 31 |  | 31 | 31 | 31 | 31 | 31 | 31 | 31 | 31
September |  | 30 | 30 | 30 | 30 | 0 | 30 | 30 | 30 | 30 | 30 | 30 | 30 |  | 30 | 30 | 0 | 30 | 30 | 30 | 30 | 30 | 30 | 30 | 30 | 0 | 30 | 30 | 30 | 30 | 30 | [8 empty] | 30 | 30 | 30 | 30 | 30 | 30 | 30 | 30 | 30 |  | 0 |  | 30 | 30 |  |  |  | 30 |  | 30 | [8 empty] | 30 |  | 30 | 30 | 30 | 30 | 30 | 30 | 30 | 30
October |  | 31 | 31 | 31 | 31 | 26 | 30 | 31 | 31 | 31 | 31 | 31 | 31 |  | 31 | 31 | 26 | 30 | 31 | 31 | 31 | 31 | 31 | 31 | 31 | 26 | 30 | 31 | 31 | 31 | 31 | [8 empty] | 31 | 31 | 31 | 31 | 31 | 31 | 31 | 31 | 31 |  | 1 |  | 31 | 31 |  |  |  | 31 |  | 31 | [8 empty] | 31 |  | 31 | 31 | 31 | 31 | 31 | 31 | 31 | 31
November |  | 30 | 30 | 30 | 30 | 30 | 30 | 30 | 30 | 30 | 30 | 30 | 30 |  | 30 | 30 | 30 | 30 | 30 | 30 | 30 | 30 | 30 | 30 | 30 | 30 | 30 | 30 | 30 | 30 | 30 | [8 empty] | 30 | 30 | 30 | 30 | 30 | 30 | 30 | 30 | 30 |  | 23 |  | 30 | 30 |  |  |  | 30 |  | 30 | [8 empty] | 30 |  | 30 | 30 | 30 | 30 | 30 | 30 | 30 | 30
December |  | 31 | 31 | 31 | 31 | 31 | 31 | 31 | 31 | 31 | 31 | 31 | 31 |  | 31 | 31 | 31 | 31 | 31 | 31 | 31 | 31 | 31 | 31 | 31 | 31 | 31 | 31 | 31 | 31 | 31 | [8 empty] | 31 | 31 | 31 | 31 | 31 | 31 | 31 | 31 | 31 |  | 31 |  | 31 | 31 |  |  |  | 31 |  | 31 | [8 empty] | 31 |  | 31 | 31 | 31 | 31 | 31 | 31 | 31 | 31
Formulas:
Last edit 22/04/25 = [Last edit 22/04/25, row above]+1

## DerVar
Derived variables
Last edit 22/04/25
Sum
Date | DoY | YrMn | DD<0 | DD>5 | Row Labels | Sum of DD<0 | Sum of DD>5 | YrMn | DD<0 | DD>5 | DD<0 | DD>5
2016-01-01 | 1 | 201601 | 13.4 | 0 | 201601 | 165.8 | 0 | 201601 | 165.8 | 0 | 165.8 | 0
2016-01-02 | 2 | 201601 | 13.2 | 0 | 201602 | 111.7 | 0 | 201602 | 111.7 | 0 | 277.5 | 0
2016-01-03 | 3 | 201601 | 3.5 | 0 | 201603 | 60.4 | 0 | 201603 | 60.4 | 0 | 337.9 | 0
2016-01-04 | 4 | 201601 | 0.6 | 0 | 201604 | 1.2 | 21 | 201604 | 1.2 | 21 | 339.1 | 21
2016-01-05 | 5 | 201601 | 0.9 | 0 | 201605 | 0 | 32.3 | 201605 | 0 | 32.3 | 339.1 | 53.3
2016-01-06 | 6 | 201601 | 3.1 | 0 | 201606 | 0 | 129.6 | 201606 | 0 | 129.6 | 339.1 | 182.9
2016-01-07 | 7 | 201601 | 7 | 0 | 201607 | 0 | 154.4 | 201607 | 0 | 154.4 | 339.1 | 337.3
2016-01-08 | 8 | 201601 | 7.3 | 0 | 201608 | 0 | 195.4 | 201608 | 0 | 195.4 | 339.1 | 532.7
2016-01-09 | 9 | 201601 | 10.3 | 0 | 201609 | 0 | 26.8 | 201609 | 0 | 26.8 | 339.1 | 559.5
2016-01-10 | 10 | 201601 | 11.1 | 0 | 201610 | 12.9 | 0.4 | 201610 | 12.9 | 0.4 | 352 | 559.9
2016-01-11 | 11 | 201601 | 4.7 | 0 | 201611 | 63.4 | 6.4 | 201611 | 63.4 | 6.4 | 415.4 | 566.3
2016-01-12 | 12 | 201601 | 2.4 | 0 | 201612 | 378.7 | 0 | 201612 | 378.7 | 0 | 794.1 | 566.3
2016-01-13 | 13 | 201601 | 4.2 | 0 | Grand Total | 794.1 | 566.3
2016-01-14 | 14 | 201601 | 6.7 | 0
2016-01-15 | 15 | 201601 | 6.3 | 0
2016-01-16 | 16 | 201601 | 3.5 | 0
2016-01-17 | 17 | 201601 | 4.2 | 0
2016-01-18 | 18 | 201601 | 4.2 | 0
2016-01-19 | 19 | 201601 | 4.9 | 0
2016-01-20 | 20 | 201601 | 1.7 | 0
2016-01-21 | 21 | 201601 | 0.3 | 0
2016-01-22 | 22 | 201601 | 3.4 | 0
2016-01-23 | 23 | 201601 | 5.4 | 0
2016-01-24 | 24 | 201601 | 7.9 | 0
2016-01-25 | 25 | 201601 | 4.1 | 0
2016-01-26 | 26 | 201601 | 0.1 | 0
2016-01-27 | 27 | 201601 | 0.2 | 0
2016-01-28 | 28 | 201601 | 4.6 | 0
2016-01-29 | 29 | 201601 | 6.6 | 0
2016-01-30 | 30 | 201601 | 8.8 | 0
2016-01-31 | 31 | 201601 | 11.2 | 0
2016-02-01 | 32 | 201602 | 10.8 | 0
2016-02-02 | 33 | 201602 | 10.8 | 0
2016-02-03 | 34 | 201602 | 4.2 | 0
2016-02-04 | 35 | 201602 | 1.3 | 0
2016-02-05 | 36 | 201602 | 4.6 | 0
2016-02-06 | 37 | 201602 | 9.3 | 0
2016-02-07 | 38 | 201602 | 2 | 0
2016-02-08 | 39 | 201602 | 2.4 | 0
2016-02-09 | 40 | 201602 | 2.3 | 0
2016-02-10 | 41 | 201602 | 0.2 | 0
2016-02-11 | 42 | 201602 | 0.3 | 0
2016-02-12 | 43 | 201602 | 2.2 | 0
2016-02-13 | 44 | 201602 | 1.8 | 0
2016-02-14 | 45 | 201602 | 1.1 | 0
2016-02-15 | 46 | 201602 | 1.4 | 0
2016-02-16 | 47 | 201602 | 0.6 | 0
2016-02-17 | 48 | 201602 | 0.9 | 0
2016-02-18 | 49 | 201602 | 2.3 | 0
2016-02-19 | 50 | 201602 | 3.9 | 0
2016-02-20 | 51 | 201602 | 6.8 | 0
2016-02-21 | 52 | 201602 | 5.8 | 0
2016-02-22 | 53 | 201602 | 10.4 | 0
2016-02-23 | 54 | 201602 | 6.8 | 0
2016-02-24 | 55 | 201602 | 5.4 | 0
2016-02-25 | 56 | 201602 | 1.5 | 0
2016-02-26 | 57 | 201602 | 2.7 | 0
2016-02-27 | 58 | 201602 | 4.1 | 0
2016-02-28 | 59 | 201602 | 3.4 | 0
2016-02-29 | 60 | 201602 | 2.4 | 0
2016-03-01 | 61 | 201603 | 0.4 | 0
2016-03-02 | 62 | 201603 | 0 | 0
2016-03-03 | 63 | 201603 | 0 | 0
2016-03-04 | 64 | 201603 | 0 | 0
2016-03-05 | 65 | 201603 | 1.9 | 0
2016-03-06 | 66 | 201603 | 2.9 | 0
2016-03-07 | 67 | 201603 | 2.8 | 0
2016-03-08 | 68 | 201603 | 0 | 0
2016-03-09 | 69 | 201603 | 0.3 | 0
2016-03-10 | 70 | 201603 | 0.4 | 0
2016-03-11 | 71 | 201603 | 3.6 | 0
2016-03-12 | 72 | 201603 | 5.1 | 0
2016-03-13 | 73 | 201603 | 6.7 | 0
2016-03-14 | 74 | 201603 | 5.4 | 0
2016-03-15 | 75 | 201603 | 8.3 | 0
2016-03-16 | 76 | 201603 | 7.4 | 0
2016-03-17 | 77 | 201603 | 1.6 | 0
2016-03-18 | 78 | 201603 | 0 | 0
2016-03-19 | 79 | 201603 | 0 | 0
2016-03-20 | 80 | 201603 | 0 | 0
2016-03-21 | 81 | 201603 | 0.8 | 0
2016-03-22 | 82 | 201603 | 1.8 | 0
2016-03-23 | 83 | 201603 | 3.1 | 0
2016-03-24 | 84 | 201603 | 2.8 | 0
2016-03-25 | 85 | 201603 | 1.3 | 0
2016-03-26 | 86 | 201603 | 1.4 | 0
2016-03-27 | 87 | 201603 | 2.4 | 0
2016-03-28 | 88 | 201603 | 0 | 0
2016-03-29 | 89 | 201603 | 0 | 0
2016-03-30 | 90 | 201603 | 0 | 0
2016-03-31 | 91 | 201604 | 0 | 0
2016-04-01 | 92 | 201604 | 0 | 0
2016-04-02 | 93 | 201604 | 0 | 0
2016-04-03 | 94 | 201604 | 1.2 | 0
2016-04-04 | 95 | 201604 | 0 | 0
2016-04-05 | 96 | 201604 | 0 | 0
2016-04-06 | 97 | 201604 | 0 | 2.7
2016-04-07 | 98 | 201604 | 0 | 0
2016-04-08 | 99 | 201604 | 0 | 0
2016-04-09 | 100 | 201604 | 0 | 0
2016-04-10 | 101 | 201604 | 0 | 0
2016-04-11 | 102 | 201604 | 0 | 0
2016-04-12 | 103 | 201604 | 0 | 0
2016-04-13 | 104 | 201604 | 0 | 0
2016-04-14 | 105 | 201604 | 0 | 0
2016-04-15 | 106 | 201604 | 0 | 1
2016-04-16 | 107 | 201604 | 0 | 2.9
2016-04-17 | 108 | 201604 | 0 | 3
2016-04-18 | 109 | 201604 | 0 | 4
2016-04-19 | 110 | 201604 | 0 | 3.1
2016-04-20 | 111 | 201604 | 0 | 0.3
2016-04-21 | 112 | 201604 | 0 | 0
2016-04-22 | 113 | 201604 | 0 | 0
2016-04-23 | 114 | 201604 | 0 | 0
2016-04-24 | 115 | 201604 | 0 | 0
2016-04-25 | 116 | 201604 | 0 | 0
2016-04-26 | 117 | 201604 | 0 | 0
2016-04-27 | 118 | 201604 | 0 | 0
2016-04-28 | 119 | 201604 | 0 | 0
2016-04-29 | 120 | 201604 | 0 | 0.6
2016-04-30 | 121 | 201604 | 0 | 3.4
2016-05-01 | 122 | 201605 | 0 | 3.5
2016-05-02 | 123 | 201605 | 0 | 0.6
2016-05-03 | 124 | 201605 | 0 | 0
2016-05-04 | 125 | 201605 | 0 | 1.5
2016-05-05 | 126 | 201605 | 0 | 6.3
2016-05-06 | 127 | 201605 | 0 | 0
2016-05-07 | 128 | 201605 | 0 | 0
2016-05-08 | 129 | 201605 | 0 | 0
2016-05-09 | 130 | 201605 | 0 | 0
2016-05-10 | 131 | 201605 | 0 | 0
2016-05-11 | 132 | 201605 | 0 | 0
2016-05-12 | 133 | 201605 | 0 | 1.4
2016-05-13 | 134 | 201605 | 0 | 2.2
2016-05-14 | 135 | 201605 | 0 | 2.4
2016-05-15 | 136 | 201605 | 0 | 2.7
2016-05-16 | 137 | 201605 | 0 | 1.2
2016-05-17 | 138 | 201605 | 0 | 0
2016-05-18 | 139 | 201605 | 0 | 0
2016-05-19 | 140 | 201605 | 0 | 0
2016-05-20 | 141 | 201605 | 0 | 0
2016-05-21 | 142 | 201605 | 0 | 0
2016-05-22 | 143 | 201605 | 0 | 1.4
2016-05-23 | 144 | 201605 | 0 | 2.4
2016-05-24 | 145 | 201605 | 0 | 0
2016-05-25 | 146 | 201605 | 0 | 0
2016-05-26 | 147 | 201605 | 0 | 0
2016-05-27 | 148 | 201605 | 0 | 0
2016-05-28 | 149 | 201605 | 0 | 0
2016-05-29 | 150 | 201605 | 0 | 2.5
2016-05-30 | 151 | 201605 | 0 | 4.2
2016-05-31 | 152 | 201606 | 0 | 3.8
2016-06-01 | 153 | 201606 | 0 | 3.5
2016-06-02 | 154 | 201606 | 0 | 7.5
2016-06-03 | 155 | 201606 | 0 | 10.3
2016-06-04 | 156 | 201606 | 0 | 10.4
2016-06-05 | 157 | 201606 | 0 | 8.4
2016-06-06 | 158 | 201606 | 0 | 7.4
2016-06-07 | 159 | 201606 | 0 | 2.8
2016-06-08 | 160 | 201606 | 0 | 0.5
2016-06-09 | 161 | 201606 | 0 | 0
2016-06-10 | 162 | 201606 | 0 | 0
2016-06-11 | 163 | 201606 | 0 | 0
2016-06-12 | 164 | 201606 | 0 | 0
2016-06-13 | 165 | 201606 | 0 | 0
2016-06-14 | 166 | 201606 | 0 | 0
2016-06-15 | 167 | 201606 | 0 | 0.5
2016-06-16 | 168 | 201606 | 0 | 0.3
2016-06-17 | 169 | 201606 | 0 | 0
2016-06-18 | 170 | 201606 | 0 | 3.2
2016-06-19 | 171 | 201606 | 0 | 2.6
2016-06-20 | 172 | 201606 | 0 | 4.8
2016-06-21 | 173 | 201606 | 0 | 2.2
2016-06-22 | 174 | 201606 | 0 | 1.2
2016-06-23 | 175 | 201606 | 0 | 3.8
2016-06-24 | 176 | 201606 | 0 | 5.6
2016-06-25 | 177 | 201606 | 0 | 8.7
2016-06-26 | 178 | 201606 | 0 | 9.9
2016-06-27 | 179 | 201606 | 0 | 11
2016-06-28 | 180 | 201606 | 0 | 9.4
2016-06-29 | 181 | 201606 | 0 | 5.2
2016-06-30 | 182 | 201606 | 0 | 6.6
2016-07-01 | 183 | 201607 | 0 | 3.4
2016-07-02 | 184 | 201607 | 0 | 0.3
2016-07-03 | 185 | 201607 | 0 | 0
2016-07-04 | 186 | 201607 | 0 | 1.9
2016-07-05 | 187 | 201607 | 0 | 3.7
2016-07-06 | 188 | 201607 | 0 | 5.7
2016-07-07 | 189 | 201607 | 0 | 3
2016-07-08 | 190 | 201607 | 0 | 3.2
2016-07-09 | 191 | 201607 | 0 | 3.3
2016-07-10 | 192 | 201607 | 0 | 3.9
2016-07-11 | 193 | 201607 | 0 | 3
2016-07-12 | 194 | 201607 | 0 | 4.4
2016-07-13 | 195 | 201607 | 0 | 3.6
2016-07-14 | 196 | 201607 | 0 | 4.2
2016-07-15 | 197 | 201607 | 0 | 5.2
2016-07-16 | 198 | 201607 | 0 | 7.4
2016-07-17 | 199 | 201607 | 0 | 4.8
2016-07-18 | 200 | 201607 | 0 | 5.1
2016-07-19 | 201 | 201607 | 0 | 6.4
2016-07-20 | 202 | 201607 | 0 | 5.5
2016-07-21 | 203 | 201607 | 0 | 4.9
2016-07-22 | 204 | 201607 | 0 | 8.2
2016-07-23 | 205 | 201607 | 0 | 9.8
2016-07-24 | 206 | 201607 | 0 | 9.5
2016-07-25 | 207 | 201607 | 0 | 9.6
2016-07-26 | 208 | 201607 | 0 | 10.4
2016-07-27 | 209 | 201607 | 0 | 11.1
2016-07-28 | 210 | 201607 | 0 | 6.5
2016-07-29 | 211 | 201607 | 0 | 2.6
2016-07-30 | 212 | 201607 | 0 | 3.8
2016-07-31 | 213 | 201608 | 0 | 4.4
2016-08-01 | 214 | 201608 | 0 | 5.1
2016-08-02 | 215 | 201608 | 0 | 7.1
2016-08-03 | 216 | 201608 | 0 | 8.5
2016-08-04 | 217 | 201608 | 0 | 7.6
2016-08-05 | 218 | 201608 | 0 | 8.4
2016-08-06 | 219 | 201608 | 0 | 5.4
2016-08-07 | 220 | 201608 | 0 | 5.5
2016-08-08 | 221 | 201608 | 0 | 5.9
2016-08-09 | 222 | 201608 | 0 | 6.1
2016-08-10 | 223 | 201608 | 0 | 6.9
2016-08-11 | 224 | 201608 | 0 | 8.5
2016-08-12 | 225 | 201608 | 0 | 8.1
2016-08-13 | 226 | 201608 | 0 | 8.8
2016-08-14 | 227 | 201608 | 0 | 8.8
2016-08-15 | 228 | 201608 | 0 | 7.9
2016-08-16 | 229 | 201608 | 0 | 5.3
2016-08-17 | 230 | 201608 | 0 | 5.9
2016-08-18 | 231 | 201608 | 0 | 8.4
2016-08-19 | 232 | 201608 | 0 | 6.9
2016-08-20 | 233 | 201608 | 0 | 0
2016-08-21 | 234 | 201608 | 0 | 4
2016-08-22 | 235 | 201608 | 0 | 3.9
2016-08-23 | 236 | 201608 | 0 | 5.7
2016-08-24 | 237 | 201608 | 0 | 5.7
2016-08-25 | 238 | 201608 | 0 | 4.6
2016-08-26 | 239 | 201608 | 0 | 3.9
2016-08-27 | 240 | 201608 | 0 | 7.4
2016-08-28 | 241 | 201608 | 0 | 8.9
2016-08-29 | 242 | 201608 | 0 | 8.2
2016-08-30 | 243 | 201608 | 0 | 3.6
2016-08-31 | 244 | 201609 | 0 | 0
2016-09-01 | 245 | 201609 | 0 | 0
2016-09-02 | 246 | 201609 | 0 | 0
2016-09-03 | 247 | 201609 | 0 | 0
2016-09-04 | 248 | 201609 | 0 | 0
2016-09-05 | 249 | 201609 | 0 | 0.7
2016-09-06 | 250 | 201609 | 0 | 0
2016-09-07 | 251 | 201609 | 0 | 0.7
2016-09-08 | 252 | 201609 | 0 | 3.1
2016-09-09 | 253 | 201609 | 0 | 0
2016-09-10 | 254 | 201609 | 0 | 0
2016-09-11 | 255 | 201609 | 0 | 0
2016-09-12 | 256 | 201609 | 0 | 2.5
2016-09-13 | 257 | 201609 | 0 | 3.1
2016-09-14 | 258 | 201609 | 0 | 3.8
2016-09-15 | 259 | 201609 | 0 | 1.2
2016-09-16 | 260 | 201609 | 0 | 0
2016-09-17 | 261 | 201609 | 0 | 0
2016-09-18 | 262 | 201609 | 0 | 0
2016-09-19 | 263 | 201609 | 0 | 0
2016-09-20 | 264 | 201609 | 0 | 0
2016-09-21 | 265 | 201609 | 0 | 0
2016-09-22 | 266 | 201609 | 0 | 0
2016-09-23 | 267 | 201609 | 0 | 0.5
2016-09-24 | 268 | 201609 | 0 | 6.1
2016-09-25 | 269 | 201609 | 0 | 1
2016-09-26 | 270 | 201609 | 0 | 0
2016-09-27 | 271 | 201609 | 0 | 0.6
2016-09-28 | 272 | 201609 | 0 | 3.5
2016-09-29 | 273 | 201609 | 0 | 0
2016-09-30 | 274 | 201609 | 0 | 0
2016-10-01 | 275 | 201610 | 0 | 0
2016-10-02 | 276 | 201610 | 0 | 0
2016-10-03 | 277 | 201610 | 0 | 0
2016-10-04 | 278 | 201610 | 0 | 0
2016-10-05 | 279 | 201610 | 0 | 0
2016-10-06 | 280 | 201610 | 0 | 0
2016-10-07 | 281 | 201610 | 1 | 0
2016-10-08 | 282 | 201610 | 3.8 | 0
2016-10-09 | 283 | 201610 | 5.3 | 0
2016-10-10 | 284 | 201610 | 2.8 | 0
2016-10-11 | 285 | 201610 | 0 | 0
2016-10-12 | 286 | 201610 | 0 | 0
2016-10-13 | 287 | 201610 | 0 | 0
2016-10-14 | 288 | 201610 | 0 | 0
2016-10-15 | 289 | 201610 | 0 | 0
2016-10-16 | 290 | 201610 | 0 | 0
2016-10-17 | 291 | 201610 | 0 | 0
2016-10-18 | 292 | 201610 | 0 | 0
2016-10-19 | 293 | 201610 | 0 | 0
2016-10-20 | 294 | 201610 | 0 | 0
2016-10-21 | 295 | 201610 | 0 | 0
2016-10-22 | 296 | 201610 | 0 | 0.4
2016-10-23 | 297 | 201610 | 0 | 0
2016-10-24 | 298 | 201610 | 0 | 0
2016-10-25 | 299 | 201610 | 0 | 0
2016-10-26 | 300 | 201610 | 0 | 0
2016-10-27 | 301 | 201610 | 0 | 0
2016-10-28 | 302 | 201610 | 0 | 0
2016-10-29 | 303 | 201610 | 0 | 0
2016-10-30 | 304 | 201610 | 0 | 0
2016-10-31 | 305 | 201611 | 0 | 0
2016-11-01 | 306 | 201611 | 0 | 0
2016-11-02 | 307 | 201611 | 0 | 0.7
2016-11-03 | 308 | 201611 | 0 | 1.2
2016-11-04 | 309 | 201611 | 0 | 0
2016-11-05 | 310 | 201611 | 0 | 0
2016-11-06 | 311 | 201611 | 0 | 2.4
2016-11-07 | 312 | 201611 | 0 | 0
2016-11-08 | 313 | 201611 | 0 | 0
2016-11-09 | 314 | 201611 | 0 | 2.1
2016-11-10 | 315 | 201611 | 0 | 0
2016-11-11 | 316 | 201611 | 0.5 | 0
2016-11-12 | 317 | 201611 | 0.8 | 0
2016-11-13 | 318 | 201611 | 2.3 | 0
2016-11-14 | 319 | 201611 | 4.6 | 0
2016-11-15 | 320 | 201611 | 4.9 | 0
2016-11-16 | 321 | 201611 | 5.2 | 0
2016-11-17 | 322 | 201611 | 3.1 | 0
2016-11-18 | 323 | 201611 | 0 | 0
2016-11-19 | 324 | 201611 | 1 | 0
2016-11-20 | 325 | 201611 | 2.9 | 0
2016-11-21 | 326 | 201611 | 2.4 | 0
2016-11-22 | 327 | 201611 | 2.4 | 0
2016-11-23 | 328 | 201611 | 2.9 | 0
2016-11-24 | 329 | 201611 | 1.1 | 0
2016-11-25 | 330 | 201611 | 3.1 | 0
2016-11-26 | 331 | 201611 | 4.8 | 0
2016-11-27 | 332 | 201611 | 5.9 | 0
2016-11-28 | 333 | 201611 | 3.9 | 0
2016-11-29 | 334 | 201611 | 5.1 | 0
2016-11-30 | 335 | 201611 | 6.5 | 0
2016-12-01 | 336 | 201612 | 3.6 | 0
2016-12-02 | 337 | 201612 | 8.2 | 0
2016-12-03 | 338 | 201612 | 16 | 0
2016-12-04 | 339 | 201612 | 15 | 0
2016-12-05 | 340 | 201612 | 20.1 | 0
2016-12-06 | 341 | 201612 | 24.6 | 0
2016-12-07 | 342 | 201612 | 18.5 | 0
2016-12-08 | 343 | 201612 | 12.3 | 0
2016-12-09 | 344 | 201612 | 11.3 | 0
2016-12-10 | 345 | 201612 | 17 | 0
2016-12-11 | 346 | 201612 | 20.4 | 0
2016-12-12 | 347 | 201612 | 22.3 | 0
2016-12-13 | 348 | 201612 | 21.7 | 0
2016-12-14 | 349 | 201612 | 22.2 | 0
2016-12-15 | 350 | 201612 | 20.3 | 0
2016-12-16 | 351 | 201612 | 11.7 | 0
2016-12-17 | 352 | 201612 | 8.1 | 0
2016-12-18 | 353 | 201612 | 5.2 | 0
2016-12-19 | 354 | 201612 | 5.7 | 0
2016-12-20 | 355 | 201612 | 7.4 | 0
2016-12-21 | 356 | 201612 | 6.8 | 0
2016-12-22 | 357 | 201612 | 9.1 | 0
2016-12-23 | 358 | 201612 | 12.9 | 0
2016-12-24 | 359 | 201612 | 12 | 0
2016-12-25 | 360 | 201612 | 7.6 | 0
2016-12-26 | 361 | 201612 | 7.3 | 0
2016-12-27 | 362 | 201612 | 6.7 | 0
2016-12-28 | 363 | 201612 | 10.3 | 0
2016-12-29 | 364 | 201612 | 14.4 | 0
2016-12-30 | 365 | 201612 | 0 | 0
Formulas:
Date = [Date, row above]+1