## Meta
Meta data for Sicamous base station
Last edit 30/04/25
CR1000 data logger
Solar MJ/m2/d
Kipp and Zonen silicon Pyranometer at 6 m
Adjusted to zero at night.
Adjusting for snow on sensor using reflected and max albedo of 0.93, and reflected is <0.93*Kmax
Summed to daily
Kmax from 10 min simulation
Reflected MJ/m2/d
LiCor silicon pyranometer at 6 m above surface.
Adjusting for spectral response of pyranometer =0.92*Measured
Tair C
HMP45C in RMYoung pie plate sheild at 6 m
Chromel constantan thermocouples referenced to thermistor on panel at 3 m, 1.5 m and 0.25 m
Referenced to logger panel
RH %
HMP45C in RMYoung pie plate sheild at 6 m
Corrected RH based on Rhmax=100. Calculated vpres (kPa)
Soil temperature C
Chromel constantan thermocouples referenced tologger panel at Duff, 0.15 m and 0.5 m
Precip mm
TexasElectronic tipping bucket 0.254 mm/tip
Snow depth m, mm
CSI SR50A
Wind m/s
MetOne anemometer at 6 m
Wind direction degrees - number of occurences in 8 bins
MetOne Wind vane at 6 m
PPT= snow+rain
Snow = Daily increase in pack depth and assumed compacted density of 0.13 Mg/m3
Rain = Rain gauge.
If there is a snow pack then review tiping bucket data to determine if likely snow melt rather than rain, i.e., tipping when above zero and low humidity and sunny.
Also sum tipping bucket over days to see if simialr total to water equivalent of snow fal from depth change.
Sicamous Fire Weather Station rainfall adjusted by *1.05 as guide but not used
Vapour pressure kPa
Calculated from the daily maximum temperature and mininimum relative humdity: esat(Tmax)*RHmin/100
Maximum vapour presure deficit
Calculated from the daily maximum temperature and mininimum relative humdity: esat(Tmax)*(1-RHmin/100)

## PPTest
Precipitation | [7 empty] | 0.13 |  | Rain |  |  |  | Max density | 0.4
Last edit 15/04/25 |  | Total | [7 empty] | SnowDepthChange |  |  |  | Start Density | 0.249
|  | Solar | Tmax | Tmin | Rhmin | Rain | SnowD | Precip.from | FWS | FWS* | 1.05 | FWS | Sicamous | Scrtchdensity | density | SWE | dSWE | Melt
Date | DoY | MJ/m2/d | [5 empty] | snow depth |  | Precipitation |  |  |  | g/cm3 | g/cm3 | mm | mm | mm
[7 empty] | 700 | [7 empty] | 0.249 | 174.3 | 0 | 0
2019-01-01 | 1 | 1.36 | -6 | -10.2 | 86.8 | 0 | 708 | 1 | 0 | 1 |  | 0 | 1 | 0.2476 | 0.2476 | 175.3 | 1 | 0
2019-01-02 | 2 | 0.41 | -4.3 | -7.4 | 92.9 | 0 | 722 | 1.8 | 0 | 1.8 |  | 0 | 2.8 | 0.24529 | 0.24529 | 177.1 | 1.8 | -1.1324e-14
2019-01-03 | 3 | 0.77 | 0.8 | -6.9 | 88.1 | 0 | 726 | 0.5 | 0 | 0.5 |  | 0 | 3.3 | 0.24463 | 0.24463 | 177.6 | 0.5 | 0
2019-01-04 | 4 | 1.89 | 1 | -3.7 | 72.1 | 0 | 735 | 1.2 | 0.6 | 1.2 |  | 0.6 | 4.5 | 0.24327 | 0.24327 | 178.8 | 1.2 | 1.1324e-14
2019-01-05 | 5 | 2.36 | 1.4 | -8 | 58 | 0 | 727 | 0 | 3.6 | 0 |  | 4.2 | 4.5 | 0.24594 | 0.24594 | 178.8 | 0 | 0
2019-01-06 | 6 | 2.7 | -0.5 | -10.6 | 62.1 | 0 | 784 | 7.4 | 1.6 | 7.4 |  | 5.8 | 11.9 | 0.2375 | 0.2375 | 186.2 | 7.4 | 0
2019-01-07 | 7 | 1.45 | -6.4 | -24.7 | 78.5 | 0 | 768 | 0 | 0 | 0 |  | 5.8 | 11.9 | 0.24245 | 0.24245 | 186.2 | 0 | 0
2019-01-08 | 8 | 1.14 | -5.3 | -26.1 | 56.3 | 0 | 790 | 2.9 | 0 | 2.9 |  | 5.8 | 14.8 | 0.23937 | 0.23937 | 189.1 | 2.9 | -5.7732e-15
2019-01-09 | 9 | 1.02 | 0.1 | -5.9 | 85.6 | 0 | 841 | 6.6 | 0 | 6.6 |  | 5.8 | 21.4 | 0.2327 | 0.2327 | 195.7 | 6.6 | 0
2019-01-10 | 10 | 1.91 | 1.5 | -7.2 | 82 | 0 | 818 | 0 | 0.4 | 0 |  | 6.2 | 21.4 | 0.23924 | 0.23924 | 195.7 | 0 | 0
2019-01-11 | 11 | 2.25 | 2.1 | -7.7 | 69 | 1.016 | 796 | 0 | 3.4 | 0 |  | 9.6 | 21.4 | 0.24585 | 0.24585 | 195.7 | 0 | 0
2019-01-12 | 12 | 5.74 | 2.9 | -12.1 | 56.2 | 4.064 | 800 | 0.5 | 6.4 | 0.5 |  | 16 | 21.9 | 0.24525 | 0.24525 | 196.2 | 0.5 | 0
2019-01-13 | 13 | 4.35 | 2.3 | -14.5 | 67.2 | 1.27 | 787 | 0 | 8 | 0 |  | 24 | 21.9 | 0.2493 | 0.2493 | 196.2 | 0 | 0
2019-01-14 | 14 | 5.26 | 1.6 | -16.8 | 62.1 | 1.778 | 776 | 0 | 0 | 0 |  | 24 | 21.9 | 0.25284 | 0.25284 | 196.2 | 0 | 0
2019-01-15 | 15 | 4.8 | 1.2 | -18.4 | 51.5 | 0 | 767 | 0 | 0 | 0 |  | 24 | 21.9 | 0.2558 | 0.2558 | 196.2 | 0 | 0
2019-01-16 | 16 | 1.61 | -1.3 | -17.8 | 68.3 | 0 | 765 | 0 | 0 | 0 |  | 24 | 21.9 | 0.25647 | 0.25647 | 196.2 | 0 | 0
2019-01-17 | 17 | 1.59 | -0.5 | -5.8 | 72.8 | 0.254 | 780 | 2 |  | 2 |  | 24 | 23.9 | 0.2541 | 0.2541 | 198.2 | 2 | 2.8422e-14
2019-01-18 | 18 | 3.39 | 1.3 | -4.3 | 73.5 | 3.556 | 790 | 1.3 | 5.4 | 1.3 |  | 29.4 | 25.2 | 0.25253 | 0.25253 | 199.5 | 1.3 | -1.1324e-14
2019-01-19 | 19 | 5.92 | 0.7 | -9.7 | 63.4 | 1.778 | 810 | 2.6 |  | 2.6 |  | 29.4 | 27.8 | 0.24951 | 0.24951 | 202.1 | 2.6 | 5.7732e-15
2019-01-20 | 20 | 4.09 | -3.2 | -16.5 | 65 | 0 | 799 | 0 | 0.4 | 0 |  | 29.8 | 27.8 | 0.25294 | 0.25294 | 202.1 | 0 | 0
2019-01-21 | 21 | 5.05 | -4.7 | -17.9 | 72.9 | 0 | 800 | 0.1 | 0.2 | 0.1 |  | 30 | 27.9 | 0.25275 | 0.25275 | 202.2 | 0.1 | -2.2732e-14
2019-01-22 | 22 | 1.13 | -4.6 | -15.9 | 79.8 | 0 | 830 | 3.9 | 0 | 3.9 |  | 30 | 31.8 | 0.24831 | 0.24831 | 206.1 | 3.9 | -5.7732e-15
2019-01-23 | 23 | 1.09 | -4.3 | -8.9 | 92.3 | 0 | 815 | 0 | 2.4 | 0 |  | 32.4 | 31.8 | 0.25288 | 0.25288 | 206.1 | 0 | 0
2019-01-24 | 24 | 6.05 | -1.4 | -11.3 | 70.5 | 2.54 | 803 | 0 | 2.2 | 0 |  | 34.6 | 31.8 | 0.25666 | 0.25666 | 206.1 | 0 | 0
2019-01-25 | 25 | 3.5 | -1.4 | -7.5 | 82.3 | 0.508 | 826 | 3 | 0.2 | 3 |  | 34.8 | 34.8 | 0.25315 | 0.25315 | 209.1 | 3 | 0
2019-01-26 | 26 | 5.29 | 4.6 | -7.5 | 63.7 | 1.016 | 805 | 0 | 0 | 0 |  | 34.8 | 34.8 | 0.25975 | 0.25975 | 209.1 | 0 | 0
2019-01-27 | 27 | 3.07 | -0.1 | -11.1 | 68.1 | 0 | 789 | 0 | 0 | 0 |  | 34.8 | 34.8 | 0.26502 | 0.26502 | 209.1 | 0 | 0
2019-01-28 | 28 | 6.7 | -1.5 | -21.2 | 30.5 | 0 | 761 | 0 | 0 | 0 |  | 34.8 | 34.8 | 0.27477 | 0.27477 | 209.1 | 0 | 0
2019-01-29 | 29 | 7.23 | -1.5 | -22.9 | 37.2 | 0 | 772 | 1.4 | 0 | 1.4 |  | 34.8 | 36.2 | 0.27267 | 0.27267 | 210.5 | 1.4 | 2.2649e-14
2019-01-30 | 30 | 2.58 | -2.8 | -18.7 | 75.1 | 0 | 779 | 0.9 | 0 | 0.9 |  | 34.8 | 37.1 | 0.27137 | 0.27137 | 211.4 | 0.9 | -3.4084e-14
2019-01-31 | 31 | 2.05 | 0.8 | -5.8 | 63 | 0.254 | 783 | 0.5 | 0 | 0.5 |  | 34.8 | 37.6 | 0.27063 | 0.27063 | 211.9 | 0.5 | 2.8422e-14
2019-02-01 | 32 | 1.05 | 0.4 | -2.9 | 76.8 | 0 | 793 | 1.3 | 0 | 1.3 |  | 34.8 | 38.9 | 0.26885 | 0.26885 | 213.2 | 1.3 | -3.9746e-14
2019-02-02 | 33 | 1.78 | -0.7 | -10.7 | 75.5 | 0 | 810 | 2.2 | 0 | 2.2 |  | 34.8 | 41.1 | 0.26593 | 0.26593 | 215.4 | 2.2 | 1.1546e-14
2019-02-03 | 34 | 2.05 | -10.4 | -24.2 | 80 | 0 | 807 | 0 | 0 | 0 |  | 34.8 | 41.1 | 0.26691 | 0.26691 | 215.4 | 0 | 0
2019-02-04 | 35 | 4.84 | -18.8 | -29.8 | 73.9 | 0 | 848 | 5.3 | 0 | 5.3 |  | 34.8 | 46.4 | 0.26026 | 0.26026 | 220.7 | 5.3 | 1.6875e-14
2019-02-05 | 36 | 4.35 | -20 | -30.7 | 73.3 | 0 | 826 | 0 | 0 | 0 |  | 34.8 | 46.4 | 0.26719 | 0.26719 | 220.7 | 0 | 0
2019-02-06 | 37 | 7.01 | -14.8 | -32 | 71 | 0 | 826 | 0 | 0 | 0 |  | 34.8 | 46.4 | 0.26719 | 0.26719 | 220.7 | 0 | 0
2019-02-07 | 38 | 3.06 | -10.7 | -28.9 | 75.4 | 0 | 868 | 5.5 | 0 | 5.5 |  | 34.8 | 51.9 | 0.2606 | 0.2606 | 226.2 | 5.5 | 0
2019-02-08 | 39 | 3.73 | -12.2 | -18.7 | 75.5 | 0 | 900 | 4.2 | 0 | 4.2 |  | 34.8 | 56.1 | 0.256 | 0.256 | 230.4 | 4.2 | -1.6875e-14
2019-02-09 | 40 | 6.49 | -14 | -29 | 59.6 | 0 | 883 | 0 | 0 | 0 |  | 34.8 | 56.1 | 0.26093 | 0.26093 | 230.4 | 0 | 0
2019-02-10 | 41 | 6.36 | -16.7 | -31.1 | 71 | 0 | 878 | 0 | 0 | 0 |  | 34.8 | 56.1 | 0.26241 | 0.26241 | 230.4 | 0 | 0
2019-02-11 | 42 | 6.69 | -12.1 | -31.2 | 67.3 | 0 | 874 | 0 | 0 | 0 |  | 34.8 | 56.1 | 0.26362 | 0.26362 | 230.4 | 0 | 0
2019-02-12 | 43 | 2.3 | -9.9 | -15.8 | 83.8 | 0 | 918 | 5.7 | 0 | 5.7 |  | 34.8 | 61.8 | 0.25719 | 0.25719 | 236.1 | 5.7 | -1.6875e-14
2019-02-13 | 44 | 6.38 | -9.8 | -26.3 | 72.2 | 0 | 911 | 0 | 0 | 0 |  | 34.8 | 61.8 | 0.25917 | 0.25917 | 236.1 | 0 | 0
2019-02-14 | 45 | 5.78 | -1.6 | -25.5 | 44.6 | 0.254 | 938 | 3.5 | 2.4 | 3.5 |  | 37.2 | 65.3 | 0.25544 | 0.25544 | 239.6 | 3.5 | 0
2019-02-15 | 46 | 3.25 | -3.2 | -6.4 | 86.5 | 0.254 | 966 | 3.6 | 1.4 | 3.6 |  | 38.6 | 68.9 | 0.25176 | 0.25176 | 243.2 | 3.6 | 5.7732e-15
2019-02-16 | 47 | 3.86 | -4.2 | -7.6 | 80.4 | 0.254 | 944 | 0 | 0.6 | 0 |  | 39.2 | 68.9 | 0.25763 | 0.25763 | 243.2 | 0 | 0
2019-02-17 | 48 | 5.38 | -7.4 | -14 | 81.3 | 0 | 935 | 0 | 0.8 | 0 |  | 40 | 68.9 | 0.26011 | 0.26011 | 243.2 | 0 | 0
2019-02-18 | 49 | 3.83 | -11.3 | -18.2 | 79.9 | 0 | 905 | 0 | 0 | 0 |  | 40 | 68.9 | 0.26873 | 0.26873 | 243.2 | 0 | 0
2019-02-19 | 50 | 4.05 | -6.2 | -14.5 | 78 | 0 | 981 | 9.9 | 0 | 9.9 |  | 40 | 78.8 | 0.258 | 0.258 | 253.1 | 9.9 | 2.3093e-14
2019-02-20 | 51 | 8.95 | -3.1 | -19.1 | 54.7 | 4.318 | 980 | 0 | 0 | 0 |  | 40 | 78.8 | 0.25827 | 0.25827 | 253.1 | 0 | 0
2019-02-21 | 52 | 4.85 | -8.8 | -19.4 | 71.1 | 0 | 959 | 0 | 2.4 | 0 |  | 42.4 | 78.8 | 0.26392 | 0.26392 | 253.1 | 0 | 0
2019-02-22 | 53 | 2.11 | -7.6 | -17 | 82.8 | 0 | 1051 | 12 | 0 | 12 |  | 42.4 | 90.8 | 0.25224 | 0.25224 | 265.1 | 12 | -2.8422e-14
2019-02-23 | 54 | 4.64 | -5.1 | -16 | 60.3 | 0 | 1051 | 0 | 0.2 | 0 |  | 42.6 | 90.8 | 0.25224 | 0.25224 | 265.1 | 0 | 0
2019-02-24 | 56 | 6.05 | -6.6 | -23 | 55.2 | 0.254 | 1023 | 0 | 5.2 | 0 |  | 47.8 | 90.8 | 0.25914 | 0.25914 | 265.1 | 0 | 0
2019-02-25 | 57 | 8.77 | -8.8 | -27.8 | 52.5 | 0 | 1003 | 0 | 2 | 0 |  | 49.8 | 90.8 | 0.26431 | 0.26431 | 265.1 | 0 | 0
2019-02-26 | 57 | 9.89 | -8.7 | -29.9 | 29.8 | 0 | 983 | 0 | 0.4 | 0 |  | 50.2 | 90.8 | 0.26968 | 0.26968 | 265.1 | 0 | 0
2019-02-27 | 58 | 8.84 | -0.1 | -27.2 | 29.1 | 1.016 | 986 | 0.4 | 4.8 | 0.4 |  | 55 | 91.2 | 0.26927 | 0.26927 | 265.5 | 0.4 | 2.276e-14
2019-02-28 | 59 | 3.57 | -7.5 | -17.2 | 61.2 | 0 | 999 | 1.7 | 0 | 1.7 |  | 55 | 92.9 | 0.26747 | 0.26747 | 267.2 | 1.7 | 1.1324e-14
2019-03-01 | 60 | 5.37 | -7.5 | -13.5 | 85 | 0 | 982 | 0 | 0.4 | 0 |  | 55.4 | 92.9 | 0.2721 | 0.2721 | 267.2 | 0 | 0
2019-03-02 | 61 | 10.34 | -9.5 | -26.7 | 46.4 | 0 | 1000 | 2.3 | 1.2 | 2.3 |  | 56.6 | 95.2 | 0.2695 | 0.2695 | 269.5 | 2.3 | -1.1546e-14
2019-03-03 | 62 | 12.28 | -8.4 | -30.8 | 25 | 0 | 989 | 0 | 4.6 | 0 |  | 61.2 | 95.2 | 0.2725 | 0.2725 | 269.5 | 0 | 0
2019-03-04 | 63 | 13.87 | -3.7 | -28.3 | 25.8 | 0 | 978 | 0 | 0.6 | 0 |  | 61.8 | 95.2 | 0.27556 | 0.27556 | 269.5 | 0 | 0
2019-03-05 | 64 | 13.84 | 0.6 | -26.5 | 25.7 | 2.286 | 972 | 0 | 0 | 0 |  | 61.8 | 95.2 | 0.27726 | 0.27726 | 269.5 | 0 | 0
2019-03-06 | 65 | 9.38 | 1.6 | -5.6 | 40.8 | 4.318 | 966 | 0 | 0 | 0 |  | 61.8 | 95.2 | 0.27899 | 0.27899 | 269.5 | 0 | 0
2019-03-07 | 66 | 3.8 | -4.1 | -15.3 | 87.1 | 0 | 1089 | 16 | 0.2 | 16 |  | 62 | 111.2 | 0.26217 | 0.26217 | 285.5 | 16 | 0
2019-03-08 | 67 | 7.72 | -5.6 | -16 | 75.7 | 0.508 | 1072 | 0 | 3 | 0 |  | 65 | 111.2 | 0.26632 | 0.26632 | 285.5 | 0 | 0
2019-03-09 | 68 | 5.95 | -3.8 | -12.9 | 69.7 | 0.254 | 1026 | 0 | 2.4 | 0 |  | 67.4 | 111.2 | 0.27827 | 0.27827 | 285.5 | 0 | 0
2019-03-10 | 69 | 9.72 | -1.6 | -19.8 | 57.8 | 4.572 | 1038 | 1.6 | 3.8 | 1.6 |  | 71.2 | 112.8 | 0.27659 | 0.27659 | 287.1 | 1.6 | -2.2649e-14
2019-03-11 | 70 | 1.7 | -3.4 | -11.8 | 64.7 | 0 | 1126 | 11.4 | 0.2 | 11.4 |  | 71.4 | 124.2 | 0.2651 | 0.2651 | 298.5 | 11.4 | 2.3093e-14
2019-03-12 | 71 | 7.28 | -1.1 | -17.7 | 63.9 | 3.302 | 1117 | 0 | 7.4 | 0 |  | 78.8 | 124.2 | 0.26723 | 0.26723 | 298.5 | 0 | 0
2019-03-13 | 72 | 11.83 | -0.5 | -21.3 | 44.3 | 3.81 | 1096 | 0 | 0 | 0 |  | 78.8 | 124.2 | 0.27235 | 0.27235 | 298.5 | 0 | 0
2019-03-14 | 73 | 8.07 | -0.7 | -19.3 | 56.8 | 0 | 1068 | 0 | 0 | 0 |  | 78.8 | 124.2 | 0.27949 | 0.27949 | 298.5 | 0 | 0
2019-03-15 | 74 | 14.6 | 3.5 | -10.1 | 50.9 | 0.254 | 1030 | 0 | 0 | 0 |  | 78.8 | 124.2 | 0.28981 | 0.28981 | 298.5 | 0 | 0
2019-03-16 | 75 | 13.1 | 6.8 | -11.1 | 46.3 | 0 | 1009 | 0 | 0 | 0 |  | 78.8 | 124.2 | 0.29584 | 0.29584 | 298.5 | 0 | 0
2019-03-17 | 76 | 17.28 | 8.1 | -13.4 | 36.1 | 0 | 987 | 0 | 0 | 0 |  | 78.8 | 124.2 | 0.30243 | 0.30243 | 298.5 | 0 | 0
2019-03-18 | 77 | 17.75 | 11.5 | -12 | 20.9 | 0 | 952 | 0 | 0 | 0 |  | 78.8 | 124.2 | 0.31355 | 0.31355 | 298.5 | 0 | 0
2019-03-19 | 78 | 18.25 | 15 | -10.3 | 15.6 | 0 | 919 | 0 | 0 | 0 |  | 78.8 | 124.2 | 0.32481 | 0.32481 | 298.5 | 0 | 0
2019-03-20 | 79 | 18.57 | 14.8 | -7.4 | 13.6 | 0 | 882 | 0 | 0 | 0 |  | 78.8 | 124.2 | 0.33844 | 0.33844 | 298.5 | 0 | 0
2019-03-21 | 80 | 18.61 | 15.8 | -7.4 | 15.3 | 0 | 850 | 0 | 0 | 0 |  | 78.8 | 124.2 | 0.35118 | 0.35118 | 298.5 | 0 | 0
2019-03-22 | 81 | 18.71 | 14.3 | -6.3 | 18.5 | 0 | 814 | 0 | 0 | 0 |  | 78.8 | 124.2 | 0.36671 | 0.36671 | 298.5 | 0 | 0
2019-03-23 | 82 | 10.08 | 7 | -5.1 | 51.2 | 1.524 | 805 | 0 | 0.2 | 0 |  | 79 | 124.2 | 0.37081 | 0.37081 | 298.5 | 0 | 0
2019-03-24 | 83 | 11.45 | 9.2 | -7.3 | 42.2 | 0.254 | 779 | 0 | 1.2 | 0 |  | 80.2 | 124.2 | 0.38318 | 0.38318 | 298.5 | 0 | 0
2019-03-25 | 84 | 10.92 | 7.2 | -0.3 | 52.8 | 3.556 | 747 | 0 | 6.2 | 0 |  | 86.4 | 124.2 | 0.3996 | 0.3996 | 298.5 | 0 | 0
2019-03-26 | 85 | 7.07 | 3.4 | -2.4 | 59.1 | 4.064 | 763 | 2.1 | 0 | 2.1 |  | 86.4 | 126.3 | 0.39397 | 0.39397 | 300.6 | 2.1 | -2.2649e-14
2019-03-27 | 86 | 13.53 | 5.2 | -7 | 45.2 | 2.794 | 749 | 0 | 0 | 0 |  | 86.4 | 126.3 | 0.40134 | 0.4 | 299.6 | -1 | 1
2019-03-28 | 87 | 19.07 | 7.9 | -10.3 | 25.9 | 0 | 731 | 0 | 0 | 0 |  | 86.4 | 126.3 | 0.40985 | 0.4 | 292.4 | -7.2 | 7.2
2019-03-29 | 88 | 20.63 | 8.3 | -10.9 | 28 | 0 | 715 | 0 | 0 | 0 |  | 86.4 | 126.3 | 0.40895 | 0.4 | 286 | -6.4 | 6.4
2019-03-30 | 89 | 20.88 | 8.7 | -9.4 | 25.2 | 0 | 698 | 0 | 0 | 0 |  | 86.4 | 126.3 | 0.40974 | 0.4 | 279.2 | -6.8 | 6.8
2019-03-31 | 90 | 18.57 | 7.2 | -6.2 | 41.1 | 0 | 664 | 0 | 0 | 0 |  | 86.4 | 126.3 | 0.42048 | 0.4 | 265.6 | -13.6 | 13.6
2019-04-01 | 91 | 21.52 | 7.9 | -9.6 | 29.2 | 0 | 642 | 0 | 0 | 0 |  | 86.4 | 126.3 | 0.41371 | 0.4 | 256.8 | -8.8 | 8.8
2019-04-02 | 92 | 21.72 | 9 | -10 | 22 | 0 | 622 | 0 | 0 | 0 |  | 86.4 | 126.3 | 0.41286 | 0.4 | 248.8 | -8 | 8
2019-04-03 | 93 | 6.31 | 4.3 | -6.3 | 39.1 | 3.81 | 638 | 2.1 | 4 | 2.1 |  | 90.4 | 128.4 | 0.39326 | 0.39326 | 250.9 | 2.1 | 5.7732e-15
2019-04-04 | 94 | 10.4 | 6.5 | -2.1 | 52.7 | 0 | 607 | 0 | 0 | 0 |  | 90.4 | 128.4 | 0.41334 | 0.4 | 242.8 | -8.1 | 8.1
2019-04-05 | 95 | 7.56 | 4.4 | -2.1 | 61.2 | 1.27 | 633 | 3.4 | 4.6 | 3.4 |  | 95 | 131.8 | 0.38894 | 0.38894 | 246.2 | 3.4 | -5.7732e-15
2019-04-06 | 96 | 11.16 | 2.8 | -4.5 | 61 | 4.826 | 646 | 1.7 | 0.2 | 1.7 |  | 95.2 | 133.5 | 0.38375 | 0.38375 | 247.9 | 1.7 | 1.1324e-14
2019-04-07 | 97 | 9.6 | 3 | -6.1 | 70.8 | 4.826 | 647 | 0.1 | 2.6 | 0.1 |  | 97.8 | 133.6 | 0.38331 | 0.38331 | 248 | 0.1 | 5.6899e-15
2019-04-08 | 98 | 16.84 | 7 | -10.5 | 39 | 1.27 | 621 | 0 | 2.6 | 0 |  | 100.4 | 133.6 | 0.39936 | 0.39936 | 248 | 0 | 0
2019-04-09 | 99 | 13.69 | 5.1 | -4.3 | 65.6 | 2.54 | 608 | 0 | 0 | 0 |  | 100.4 | 133.6 | 0.40789 | 0.4 | 243.2 | -4.8 | 4.8
2019-04-10 | 100 | 5.56 | 0.7 | -6.4 | 81.4 | 2.794 | 716 | 14 | 2.8 | 14 |  | 103.2 | 147.6 | 0.35922 | 0.35922 | 257.2 | 14 | 0
2019-04-11 | 101 | 16.75 | 2.5 | -9.1 | 65.2 | 5.588 | 643 | 0 | 7 | 0 |  | 110.2 | 147.6 | 0.4 | 0.4 | 257.2 | 0 | 0
2019-04-12 | 102 | 23.75 | 4.2 | -12.5 | 45 | 0.254 | 616 | 0 | 0.2 | 0 |  | 110.4 | 147.6 | 0.41753 | 0.4 | 246.4 | -10.8 | 10.8
2019-04-13 | 103 | 6.29 | 2.5 | -9.4 | 72.4 | 2.794 | 635 | 2.5 | 3.4 | 2.5 |  | 113.8 | 150.1 | 0.39197 | 0.39197 | 248.9 | 2.5 | 0
2019-04-14 | 104 | 16.28 | 2.8 | -4.1 | 45.5 | 1.524 | 640 | 0.6 | 3.6 | 0.6 |  | 117.4 | 150.7 | 0.38984 | 0.38984 | 249.5 | 0.6 | -2.276e-14
2019-04-15 | 105 | 17.94 | 3.8 | -10.2 | 39.4 | 0.254 | 628 | 0 | 0.6 | 0 |  | 118 | 150.7 | 0.39729 | 0.39729 | 249.5 | 0 | 0
2019-04-16 | 106 | 10.54 | 5.7 | -13.5 | 33 | 0.254 | 678 | 6.5 | 0.2 | 6.5 |  | 118.2 | 157.2 | 0.37758 | 0.37758 | 256 | 6.5 | -2.8422e-14
2019-04-17 | 107 | 18.82 | 9.2 | -1.8 | 33.3 | 3.556 | 617 | 0 | 0 | 0 |  | 118.2 | 157.2 | 0.41491 | 0.4 | 246.8 | -9.2 | 9.2
2019-04-18 | 108 | 5.02 | 5.8 | -0.3 | 80.6 | 12.95 | 611 | 0 | 12.6 | 0 |  | 130.8 | 157.2 | 0.40393 | 0.4 | 244.4 | -2.4 | 2.4
2019-04-19 | 109 | 6.9 | 5.3 | -1.9 | 76.9 | 2.794 | 573 | 0 | 2.2 | 0 |  | 133 | 157.2 | 0.42653 | 0.4 | 229.2 | -15.2 | 15.2
2019-04-20 | 110 | 22.08 | 6 | -6.7 | 36.9 | 0.254 | 560 | 0 | 0.2 | 0 |  | 133.2 | 157.2 | 0.40929 | 0.4 | 224 | -5.2 | 5.2
2019-04-21 | 111 | 22.44 | 10.3 | -10 | 19.8 | 0 | 528 | 0 | 0 | 0 |  | 133.2 | 157.2 | 0.42424 | 0.4 | 211.2 | -12.8 | 12.8
2019-04-22 | 112 | 4.55 | 6.2 | -4.9 | 28.2 | 2.794 | 520 | 0 | 3.4 | 0 |  | 136.6 | 157.2 | 0.40615 | 0.4 | 208 | -3.2 | 3.2
2019-04-23 | 113 | 18.13 | 8.5 | -2.6 | 43.4 | 0 | 483 | 0 | 0.2 | 0 |  | 136.8 | 157.2 | 0.43064 | 0.4 | 193.2 | -14.8 | 14.8
2019-04-24 | 114 | 23.09 | 5 | -6.7 | 30.1 | 0.508 | 474 | 0 | 0.6 | 0 |  | 137.4 | 157.2 | 0.40759 | 0.4 | 189.6 | -3.6 | 3.6
2019-04-25 | 115 | 22.52 | 6.8 | -10.3 | 19.9 | 0 | 449 | 0 | 0 | 0 |  | 137.4 | 157.2 | 0.42227 | 0.4 | 179.6 | -10 | 10
2019-04-26 | 116 | 20.36 | 8.6 | -3.7 | 25.4 | 0 | 443 | 0 | 0 | 0 |  | 137.4 | 157.2 | 0.40542 | 0.4 | 177.2 | -2.4 | 2.4
2019-04-27 | 117 | 6.12 | -1.7 | -9.4 | 85.6 | 0 | 637 | 25.2 | 12.2 | 25.2 |  | 149.6 | 182.4 | 0.31774 | 0.31774 | 202.4 | 25.2 | 0
2019-04-28 | 118 | 25.73 | 5.3 | -11.7 | 21.6 | 10.67 | 515 | 0 | 3.8 | 0 |  | 153.4 | 182.4 | 0.39301 | 0.39301 | 202.4 | 0 | 0
2019-04-29 | 119 | 22.08 | 5.5 | -13.5 | 24 | 0 | 490 | 0 | 0 | 0 |  | 153.4 | 182.4 | 0.41306 | 0.4 | 196 | -6.4 | 6.4
2019-04-30 | 120 | 23.67 | 5.5 | -13.6 | 24.9 | 0 | 466 | 0 | 0 | 0 |  | 153.4 | 182.4 | 0.4206 | 0.4 | 186.4 | -9.6 | 9.6
2019-05-01 | 121 | 13.92 | 5.3 | -2.6 | 55.2 | 4.826 | 560 | 12.2 | 5 | 12.2 |  | 158.4 | 194.6 | 0.35464 | 0.35464 | 198.6 | 12.2 | 0
2019-05-02 | 122 | 12.22 | 6.4 | -1.6 | 64.9 | 9.91 | 583 | 3 | 11.4 | 3 |  | 169.8 | 197.6 | 0.3458 | 0.3458 | 201.6 | 3 | 0
2019-05-03 | 123 | 19.52 | 9.3 | -3.9 | 42.5 | 0 | 538 | 0 | 0 | 0 |  | 169.8 | 197.6 | 0.37472 | 0.37472 | 201.6 | 0 | 0
2019-05-04 | 124 | 13.55 | 8.3 | -0.7 | 48.2 | 0 | 486 | 0 | 0 | 0 |  | 169.8 | 197.6 | 0.41481 | 0.4 | 194.4 | -7.2 | 7.2
2019-05-05 | 125 | 23.68 | 10 | -4.1 | 32.5 | 0 | 443 | 0 | 0 | 0 |  | 169.8 | 197.6 | 0.43883 | 0.4 | 177.2 | -17.2 | 17.2
2019-05-06 | 126 | 22.47 | 10.3 | -3.5 | 33.5 | 0 | 391 | 0 | 0 | 0 |  | 169.8 | 197.6 | 0.4532 | 0.4 | 156.4 | -20.8 | 20.8
2019-05-07 | 127 | 26.81 | 13 | -2.4 | 29 | 0 | 327 | 0 | 0 | 0 |  | 169.8 | 197.6 | 0.47829 | 0.4 | 130.8 | -25.6 | 25.6
2019-05-08 | 128 | 22.75 | 14.3 | -3 | 26.6 | 0 | 278 | 0 | 0 | 0 |  | 169.8 | 197.6 | 0.4705 | 0.4 | 111.2 | -19.6 | 19.6
2019-05-09 | 129 | 29.03 | 15.4 | -4.1 | 22.6 | 0 | 218 | 0 | 0 | 0 |  | 169.8 | 197.6 | 0.51009 | 0.4 | 87.2 | -24 | 24
2019-05-10 | 130 | 29.12 | 18.6 | -2.6 | 26 | 0 | 142 | 0 | 0 | 0 |  | 169.8 | 197.6 | 0.61408 | 0.4 | 56.8 | -30.4 | 30.4
2019-05-11 | 131 | 22.3 | 20.1 | -1.8 | 27.9 | 0 | 68 | 0 | 0 | 0 |  | 169.8 | 197.6 | 0.83529 | 0.4 | 27.2 | -29.6 | 29.6
2019-05-12 | 132 | 29.76 | 16.9 | -1 | 21.6 | 0 | 0 | 0 | 0 | 0 |  | 169.8 | 197.6 | 1 | 0.4 | 0 | -27.2 | 27.2
2019-05-13 | 133 | 26.28 | 16.1 | -0.7 | 29.8 | 0 | 0 | 0 | 0 | 0 |  | 169.8 | 197.6
2019-05-14 | 134 | 10.8 | 12.8 | -2.2 | 32.6 | 5.588 | 0 | 0 | 3.6 | 5.588 |  | 173.4 | 203.188
2019-05-15 | 135 | 16.34 | 10.9 | -2.8 | 46.4 | 0.254 | 0 | 0 | 0 | 0.254 |  | 173.4 | 203.442
2019-05-16 | 136 | 10.83 | 11.8 | 2.3 | 59.9 | 1.778 | 0 | 0 | 1.4 | 1.778 |  | 174.8 | 205.22
2019-05-17 | 137 | 7.39 | 8.4 | 2.2 | 73.1 | 5.588 | 0 | 0 | 10.4 | 5.588 |  | 185.2 | 210.808
2019-05-18 | 138 | 10.39 | 7.4 | 2.1 | 73.2 | 5.08 | 0 | 0 | 5.4 | 5.08 |  | 190.6 | 215.888
2019-05-19 | 139 | 19.02 | 10.9 | -2.5 | 40.9 | 0 | 0 | 0 | 0 | 0 |  | 190.6 | 215.888
2019-05-20 | 140 | 27.17 | 11.1 | -2.6 | 25.8 | 0 | 0 | 0 | 0 | 0 |  | 190.6 | 215.888
2019-05-21 | 141 | 14.4 | 11.5 | -1.4 | 38.5 | 0 | 0 | 0 | 0 | 0 |  | 190.6 | 215.888
2019-05-22 | 142 | 15.5 | 13.9 | -2.2 | 38 | 0 | 0 | 0 | 0 | 0 |  | 190.6 | 215.888
2019-05-23 | 143 | 15.66 | 12.3 | -1.7 | 47.5 | 2.286 | 0 | 0 | 3.8 | 2.286 |  | 194.4 | 218.174
2019-05-24 | 144 | 25.26 | 15.9 | -2.4 | 38 | 8.13 | 0 | 0 | 6.8 | 8.13 |  | 201.2 | 226.304
2019-05-25 | 145 | 15.19 | 11.9 | 0.7 | 53.5 | 2.794 | 0 | 0 | 1.4 | 2.794 |  | 202.6 | 229.098
2019-05-26 | 146 | 27.41 | 16.5 | -0.7 | 24.8 | 0 | 0 | 0 | 0 | 0 |  | 202.6 | 229.098
2019-05-27 | 147 | 30.58 | 18.6 | -2.2 | 17.6 | 0 | 0 | 0 | 0 | 0 |  | 202.6 | 229.098
2019-05-28 | 148 | 30.8 | 21.1 | -1.6 | 15.6 | 0 | 0 | 0 | 0 | 0 |  | 202.6 | 229.098
2019-05-29 | 149 | 30.06 | 21.5 | -0.2 | 20.9 | 0 | 0 | 0 | 0 | 0 |  | 202.6 | 229.098
2019-05-30 | 150 | 27.52 | 21.5 | 0.8 | 26.2 | 0 | 0 | 0 | 0 | 0 |  | 202.6 | 229.098
2019-05-31 | 151 | 29.68 | 21.5 | 1.5 | 28.3 | 0 | 0 | 0 | 0 | 0 |  | 202.6 | 229.098
2019-06-01 | 152 | 29.37 | 20.6 | 2.2 | 18.4 | 0 | 0 | 0 | 0 | 0 |  | 202.6 | 229.098
2019-06-02 | 153 | 23.72 | 19.2 | 0.7 | 31.9 | 0 | 0 | 0 | 0 | 0 |  | 202.6 | 229.098
2019-06-03 | 154 | 32.33 | 15.5 | 0.1 | 26.7 | 0 | 0 | 0 | 0 | 0 |  | 202.6 | 229.098
2019-06-04 | 155 | 24.56 | 13.6 | -2 | 30.6 | 0 | 0 | 0 | 0 | 0 |  | 202.6 | 229.098
2019-06-05 | 156 | 11.23 | 10.3 | 0.9 | 44.3 | 3.302 | 0 | 0 | 3 | 3.302 |  | 205.6 | 232.4
2019-06-06 | 157 | 20.04 | 10.6 | -1.1 | 31.3 | 0.508 | 0 | 0 | 0 | 0.508 |  | 205.6 | 232.908
2019-06-07 | 158 | 8.21 | 5 | -0.1 | 75.3 | 8.13 | 0 | 0 | 10 | 8.13 |  | 215.6 | 241.038
2019-06-08 | 159 | 15.03 | 7.6 | 0.3 | 63.9 | 3.302 | 0 | 0 | 1.6 | 3.302 |  | 217.2 | 244.34
2019-06-09 | 160 | 16.5 | 11.6 | -1.2 | 42.3 | 0 | 0 | 0 | 0 | 0 |  | 217.2 | 244.34
2019-06-10 | 161 | 17.78 | 12.2 | 1.2 | 52.9 | 0 | 0 | 0 | 0 | 0 |  | 217.2 | 244.34
2019-06-11 | 162 | 19.19 | 17.4 | 3.6 | 46.8 | 0.254 | 0 | 0 | 0 | 0.254 |  | 217.2 | 244.594
2019-06-12 | 163 | 28.11 | 21.8 | 1.8 | 30.8 | 0.254 | 0 | 0 | 0 | 0.254 |  | 217.2 | 244.848
2019-06-13 | 164 | 21.09 | 21.4 | 4.4 | 25.9 | 2.54 | 0 | 0 | 6.4 | 2.54 |  | 223.6 | 247.388
2019-06-14 | 165 | 28.91 | 17.8 | 3.9 | 34.3 | 0 | 0 | 0 | 0 | 0 |  | 223.6 | 247.388
2019-06-15 | 166 | 32.69 | 20.3 | 1.3 | 21.2 | 0 | 0 | 0 | 0 | 0 |  | 223.6 | 247.388
2019-06-16 | 167 | 29.25 | 22.1 | 1.4 | 23.6 | 0 | 0 | 0 | 0 | 0 |  | 223.6 | 247.388
2019-06-17 | 168 | 24.38 | 21.2 | 7.3 | 32.9 | 0 | 0 | 0 | 0.2 | 0 |  | 223.8 | 247.388
2019-06-18 | 169 | 25.81 | 18.2 | 6.8 | 31.9 | 0.254 | 0 | 0 | 0 | 0.254 |  | 223.8 | 247.642
2019-06-19 | 170 | 22.14 | 9 | 1.4 | 45 | 2.794 | 0 | 0 | 2.6 | 2.794 |  | 226.4 | 250.436
2019-06-20 | 171 | 4.39 | 3.5 | 0.1 | 92.7 | 8.13 | 0 | 0 | 4.4 | 8.13 |  | 230.8 | 258.566
2019-06-21 | 172 | 28.81 | 16 | 0.7 | 35.1 | 1.27 | 0 | 0 | 0 | 1.27 |  | 230.8 | 259.836
2019-06-22 | 173 | 21.18 | 14.9 | 4.1 | 57.9 | 0.508 | 0 | 0 | 6.8 | 0.508 |  | 237.6 | 260.344
2019-06-23 | 174 | 18.25 | 12.4 | 3.4 | 55.4 | 20.57 | 0 | 0 | 11 | 20.57 |  | 248.6 | 280.914
2019-06-24 | 175 | 21.23 | 11.4 | -0.8 | 53.7 | 0 | 0 | 0 | 2.4 | 0 |  | 251 | 280.914
2019-06-25 | 176 | 18.72 | 15.5 | -2.1 | 28.2 | 0 | 0 | 0 | 0.2 | 0 |  | 251.2 | 280.914
2019-06-26 | 177 | 21.34 | 16.4 | -0.1 | 34.6 | 0.508 | 0 | 0 | 0 | 0.508 |  | 251.2 | 281.422
2019-06-27 | 178 | 10.78 | 10.4 | 4 | 61.1 | 6.858 | 0 | 0 | 7.8 | 6.858 |  | 259 | 288.28
2019-06-28 | 179 | 13.12 | 10.2 | 1.8 | 61.5 | 5.842 | 0 | 0 | 2.6 | 5.842 |  | 261.6 | 294.122
2019-06-29 | 180 | 10.86 | 11.8 | -0.5 | 59.3 | 0 | 0 | 0 | 0 | 0 |  | 261.6 | 294.122
2019-06-30 | 181 | 24.89 | 18.2 | -1.8 | 32.7 | 0 | 0 | 0 | 0 | 0 |  | 261.6 | 294.122
2019-07-01 | 182 | 25.81 | 18.5 | -0.1 | 34.3 | 0.254 | 0 | 0 | 0 | 0.254 |  | 261.6 | 294.376
2019-07-02 | 183 | 27.45 | 17.2 | 2.2 | 32.7 | 2.794 | 0 | 0 | 0.4 | 2.794 |  | 262 | 297.17
2019-07-03 | 184 | 21.72 | 17.3 | -0.4 | 28.2 | 1.27 | 0 | 0 | 4.6 | 1.27 |  | 266.6 | 298.44
2019-07-04 | 185 | 6.45 | 10.2 | 6.8 | 90.8 | 29.72 | 0 | 0 | 27.2 | 29.72 |  | 293.8 | 328.16
2019-07-05 | 186 | 8.39 | 12.1 | 6.2 | 77.3 | 19.56 | 0 | 0 | 24.2 | 19.56 |  | 318 | 347.72
2019-07-06 | 187 | 13.58 | 14.1 | 5.3 | 64.8 | 10.92 | 0 | 0 | 14.2 | 10.92 |  | 332.2 | 358.64
2019-07-07 | 188 | 11.93 | 12.3 | 2.6 | 63.4 | 6.604 | 0 | 0 | 0.2 | 6.604 |  | 332.4 | 365.244
2019-07-08 | 189 | 19.73 | 17 | 3.3 | 41.2 | 0.254 | 0 | 0 | 0 | 0.254 |  | 332.4 | 365.498
2019-07-09 | 190 | 14.85 | 19.3 | 1.6 | 42.2 | 1.016 | 0 | 0 | 0 | 1.016 |  | 332.4 | 366.514
2019-07-10 | 191 | 13.93 | 16.6 | 6.4 | 56.2 | 2.032 | 0 | 0 | 3.6 | 2.032 |  | 336 | 368.546
2019-07-11 | 192 | 22.3 | 18.2 | 3 | 36.2 | 0 | 0 | 0 | 0 | 0 |  | 336 | 368.546
2019-07-12 | 193 | 20.04 | 18.6 | 5.6 | 48.6 | 1.27 | 0 | 0 | 0 | 1.27 |  | 336 | 369.816
2019-07-13 | 194 | 22.42 | 18.7 | 3.2 | 34.3 | 0.254 | 0 | 0 | 0 | 0.254 |  | 336 | 370.07
2019-07-14 | 195 | 20.32 | 16.1 | 3.8 | 44.9 | 4.826 | 0 | 0 | 5.8 | 4.826 |  | 341.8 | 374.896
2019-07-15 | 196 | 11.3 | 14.3 | 1.4 | 62.1 | 6.858 | 0 | 0 | 4.4 | 6.858 |  | 346.2 | 381.754
2019-07-16 | 197 | 23.64 | 16.3 | 5.3 | 44.3 | 1.27 | 0 | 0 | 0.8 | 1.27 |  | 347 | 383.024
2019-07-17 | 198 | 8.87 | 13.3 | 6.3 | 65.6 | 6.604 | 0 | 0 | 7.6 | 6.604 |  | 354.6 | 389.628
2019-07-18 | 199 | 15.13 | 9.1 | 2.2 | 65.5 | 19.3 | 0 | 0 | 7.2 | 19.3 |  | 361.8 | 408.928
2019-07-19 | 200 | 8.99 | 9.1 | 3.2 | 69.7 | 1.778 | 0 | 0 | 2 | 1.778 |  | 363.8 | 410.706
2019-07-20 | 201 | 11.42 | 12.8 | 2.2 | 65 | 0 | 0 | 0 | 0 | 0 |  | 363.8 | 410.706
2019-07-21 | 202 | 29.38 | 20.3 | 0.6 | 36 | 0.254 | 0 | 0 | 0 | 0.254 |  | 363.8 | 410.96
2019-07-22 | 203 | 25.66 | 25.4 | 3 | 22.8 | 1.27 | 0 | 0 | 2 | 1.27 |  | 365.8 | 412.23
2019-07-23 | 204 | 16.85 | 23 | 6.7 | 35.2 | 6.604 | 0 | 0 | 2.6 | 6.604 |  | 368.4 | 418.834
2019-07-24 | 205 | 8.55 | 11.8 | 2.2 | 66.3 | 43.18 | 0 | 0 | 12.8 | 43.18 |  | 381.2 | 462.014
2019-07-25 | 206 | 28.4 | 17.6 | 0.4 | 37 | 0 | 0 | 0 | 0 | 0 |  | 381.2 | 462.014
2019-07-26 | 207 | 27.87 | 22.2 | 2 | 26.4 | 0 | 0 | 0 | 0 | 0 |  | 381.2 | 462.014
2019-07-27 | 208 | 14.34 | 13.8 | 2 | 51.6 | 12.45 | 0 | 0 | 14.4 | 12.45 |  | 395.6 | 474.464
2019-07-28 | 209 | 28.13 | 17 | 0.3 | 39.8 | 0 | 0 | 0 | 0.2 | 0 |  | 395.8 | 474.464
2019-07-29 | 210 | 24.36 | 20.9 | 1 | 32.4 | 0 | 0 | 0 | 0 | 0 |  | 395.8 | 474.464
2019-07-30 | 211 | 24.39 | 19.1 | 3.7 | 36.7 | 0 | 0 | 0 | 0 | 0 |  | 395.8 | 474.464
2019-07-31 | 212 | 26.62 | 19.7 | 3.4 | 39 | 0 | 0 | 0 | 0 | 0 |  | 395.8 | 474.464
2019-08-01 | 213 | 21.35 | 21 | 4.4 | 36.7 | 0 | 0 | 0 | 0 | 0 |  | 395.8 | 474.464
2019-08-02 | 214 | 20.22 | 18.7 | 4.3 | 32.9 | 0 | 0 | 0 | 0 | 0 |  | 395.8 | 474.464
2019-08-03 | 215 | 26.19 | 15.3 | 1.7 | 40.1 | 0 | 0 | 0 | 0 | 0 |  | 395.8 | 474.464
2019-08-04 | 216 | 27.59 | 18.8 | -0.4 | 31.5 | 0 | 0 | 0 | 0 | 0 |  | 395.8 | 474.464
2019-08-05 | 217 | 27.34 | 21.7 | 2 | 32.6 | 0 | 0 | 0 | 0 | 0 |  | 395.8 | 474.464
2019-08-06 | 218 | 27.36 | 24.1 | 3.4 | 22.1 | 0 | 0 | 0 | 0 | 0 |  | 395.8 | 474.464
2019-08-07 | 219 | 27.53 | 24.9 | 4.5 | 17.5 | 0 | 0 | 0 | 0 | 0 |  | 395.8 | 474.464
2019-08-08 | 220 | 27.61 | 24.3 | 3.3 | 20.1 | 0 | 0 | 0 | 0 | 0 |  | 395.8 | 474.464
2019-08-09 | 221 | 23.88 | 23.2 | 3.1 | 27.7 | 0 | 0 | 0 | 0 | 0 |  | 395.8 | 474.464
2019-08-10 | 222 | 13.33 | 17.2 | 5.7 | 51.4 | 0 | 0 | 0 | 0 | 0 |  | 395.8 | 474.464
2019-08-11 | 223 | 4.27 | 10.9 | 7.6 | 89.7 | 8.13 | 0 | 0 | 13.2 | 8.13 |  | 409 | 482.594
2019-08-12 | 224 | 17.89 | 15.7 | 3 | 49.9 | 2.794 | 0 | 0 | 6 | 2.794 |  | 415 | 485.388
2019-08-13 | 225 | 12.23 | 17 | 1.2 | 52.6 | 0.254 | 0 | 0 | 1.6 | 0.254 |  | 416.6 | 485.642
2019-08-14 | 226 | 24.16 | 17.4 | 2.8 | 43.8 | 5.08 | 0 | 0 | 4.2 | 5.08 |  | 420.8 | 490.722
2019-08-15 | 227 | 24.44 | 19.3 | 1.2 | 34.6 | 0.254 | 0 | 0 | 0 | 0.254 |  | 420.8 | 490.976
2019-08-16 | 228 | 13.3 | 15.5 | 2.6 | 51.4 | 0.508 | 0 | 0 | 1 | 0.508 |  | 421.8 | 491.484
2019-08-17 | 229 | 19.4 | 15.3 | -1 | 39 | 1.524 | 0 | 0 | 0.6 | 1.524 |  | 422.4 | 493.008
2019-08-18 | 230 | 20.55 | 19 | 1.6 | 42.4 | 0.254 | 0 | 0 | 0 | 0.254 |  | 422.4 | 493.262
2019-08-19 | 231 | 25.03 | 18 | 0.2 | 30.4 | 0 | 0 | 0 | 0 | 0 |  | 422.4 | 493.262
2019-08-20 | 232 | 22.37 | 23.2 | 1.5 | 25.7 | 0 | 0 | 0 | 0 | 0 |  | 422.4 | 493.262
2019-08-21 | 233 | 9.57 | 17.9 | 5.6 | 39.2 | 4.318 | 0 | 0 | 6.8 | 4.318 |  | 429.2 | 497.58
2019-08-22 | 234 | 20.88 | 15.7 | 1.1 | 36.8 | 1.016 | 0 | 0 | 0 | 1.016 |  | 429.2 | 498.596
2019-08-23 | 235 | 7.06 | 13.2 | 0.8 | 55.1 | 3.556 | 0 | 0 | 5.6 | 3.556 |  | 434.8 | 502.152
2019-08-24 | 236 | 16.92 | 15.1 | 2.7 | 48.9 | 2.032 | 0 | 0 | 1 | 2.032 |  | 435.8 | 504.184
2019-08-25 | 237 | 15.51 | 12.8 | -0.3 | 53.2 | 16.51 | 0 | 0 | 12.6 | 16.51 |  | 448.4 | 520.694
2019-08-26 | 238 | 18.56 | 13.8 | -0.8 | 38.7 | 0 | 0 | 0 | 0 | 0 |  | 448.4 | 520.694
2019-08-27 | 239 | 23.5 | 19.7 | -1.6 | 33.6 | 0 | 0 | 0 | 0 | 0 |  | 448.4 | 520.694
2019-08-28 | 240 | 23.07 | 19 | 2.3 | 30.8 | 0 | 0 | 0 | 0 | 0 |  | 448.4 | 520.694
2019-08-29 | 241 | 22.47 | 21.1 | 0.8 | 26.2 | 0 | 0 | 0 | 0 | 0 |  | 448.4 | 520.694
2019-08-30 | 242 | 22.08 | 19.8 | 2.7 | 37.1 | 0 | 0 | 0 | 0 | 0 |  | 448.4 | 520.694
2019-08-31 | 243 | 12.72 | 19.2 | 6.8 | 43.6 | 0 | 0 | 0 | 0 | 0 |  | 448.4 | 520.694
2019-09-01 | 244 | 14.44 | 18.6 | 3.5 | 47.5 | 0 | 0 | 0 | 0 | 0 |  | 448.4 | 520.694
2019-09-02 | 245 | 20.09 | 18.3 | 2 | 37.7 | 0 | 0 | 0 | 0 | 0 |  | 448.4 | 520.694
2019-09-03 | 246 | 21.15 | 20.8 | 0.1 | 32.4 | 6.604 | 0 | 0 | 12.8 | 6.604 |  | 461.2 | 527.298
2019-09-04 | 247 | 22.23 | 17.6 | 3.9 | 58 | 0.254 | 0 | 0 | 0.2 | 0.254 |  | 461.4 | 527.552
2019-09-05 | 248 | 20.83 | 20.6 | 1.8 | 38.8 | 0 | 0 | 0 | 0 | 0 |  | 461.4 | 527.552
2019-09-06 | 249 | 17.33 | 21 | 4.9 | 34.8 | 0 | 0 | 0 | 0 | 0 |  | 461.4 | 527.552
2019-09-07 | 250 | 17.44 | 20.5 | 2.6 | 42.2 | 5.588 | 0 | 0 | 21.8 | 5.588 |  | 483.2 | 533.14
2019-09-08 | 251 | 3.7 | 10.8 | 4.2 | 90.7 | 4.826 | 0 | 0 | 2.4 | 4.826 |  | 485.6 | 537.966
2019-09-09 | 252 | 4.08 | 8.3 | 5.7 | 90 | 34.8 | 0 | 0 | 54.2 | 34.8 |  | 539.8 | 572.766
2019-09-10 | 253 | 6.49 | 9.6 | 5 | 83.9 | 11.68 | 0 | 0 | 17.4 | 11.68 |  | 557.2 | 584.446
2019-09-11 | 254 | 11.41 | 12.2 | 4.5 | 56.6 | 2.032 | 0 | 0 | 1 | 2.032 |  | 558.2 | 586.478
2019-09-12 | 255 | 7.34 | 12.9 | 2.5 | 63.4 | 5.588 | 0 | 0 | 7.4 | 5.588 |  | 565.6 | 592.066
2019-09-13 | 256 | 14.99 | 12.7 | 5.6 | 60 | 2.032 | 0 | 0 | 2 | 2.032 |  | 567.6 | 594.098
2019-09-14 | 257 | 5.3 | 10.1 | 6.1 | 71.1 | 5.588 | 0 | 0 | 9.8 | 5.588 |  | 577.4 | 599.686
2019-09-15 | 258 | 3.6 | 7.9 | 4.5 | 85.5 | 19.05 | 0 | 0 | 34.2 | 19.05 |  | 611.6 | 618.736
2019-09-16 | 259 | 8.59 | 9.2 | 1.9 | 69.1 | 0.254 | 0 | 0 | 0.4 | 0.254 |  | 612 | 618.99
2019-09-17 | 260 | 8.19 | 9.9 | 0.9 | 58.6 | 7.112 | 0 | 0 | 4.4 | 7.112 |  | 616.4 | 626.102
2019-09-18 | 261 | 9.31 | 10 | -1.3 | 60.3 | 1.016 | 0 | 0 | 0.4 | 1.016 |  | 616.8 | 627.118
2019-09-19 | 262 | 13.41 | 9.9 | -1.9 | 61.7 | 4.318 | 0 | 0 | 1.8 | 4.318 |  | 618.6 | 631.436
2019-09-20 | 263 | 4.91 | 7.4 | -0.9 | 84.7 | 7.112 | 0 | 0 | 2 | 7.112 |  | 620.6 | 638.548
2019-09-21 | 264 | 14.94 | 13.8 | -1.3 | 63.3 | 0 | 0 | 0 | 0.2 | 0 |  | 620.8 | 638.548
2019-09-22 | 265 | 4.36 | 9.5 | 1 | 83.1 | 9.14 | 0 | 0 | 10.4 | 9.14 |  | 631.2 | 647.688
2019-09-23 | 266 | 3.26 | 6.6 | 3.4 | 77.9 | 1.524 | 0 | 0 | 0.4 | 1.524 |  | 631.6 | 649.212
2019-09-24 | 267 | 14.04 | 10.6 | 1.9 | 52 | 0.254 | 0 | 0 | 0.4 | 0.254 |  | 632 | 649.466
2019-09-25 | 268 | 11.19 | 7.7 | -2.3 | 55.4 | 5.08 | 0 | 0 | 5.8 | 5.08 |  | 637.8 | 654.546
2019-09-26 | 269 | 11.36 | 6 | -3.9 | 53.3 | 8.13 | 0 | 0 | 4.6 | 8.13 |  | 642.4 | 662.676
2019-09-27 | 270 | 6.16 | 3.4 | -4.1 | 61 | 0 | 0 | 0 | 0 | 0 |  | 642.4 | 662.676
2019-09-28 | 271 | 11.56 | 3.3 | -2.7 | 39.9 | 0 | 0 | 0 | 0 | 0 |  | 642.4 | 662.676
2019-09-29 | 272 | 4.54 | 0 | -3.1 | 48.1 | 0 | 0 | 0 | 0 | 0 |  | 642.4 | 662.676
2019-09-30 | 273 | 5.52 | 0.3 | -3.6 | 66.5 | 1.27 | 0 | 0 | 0.6 | 1.27 |  | 643 | 663.946
2019-10-01 | 274 | 15.09 | 5.9 | -7.1 | 50.9 | 0 | 0 | 0 | 0 | 0 |  | 643 | 663.946
2019-10-02 | 275 | 5.93 | 4.7 | -2.4 | 55 | 0 | 0 | 0 | 0 | 0 |  | 643 | 663.946
2019-10-03 | 276 | 4.98 | 5.3 | -2.7 | 66.3 | 1.27 | 0 | 0 | 4 | 1.27 |  | 647 | 665.216
2019-10-04 | 277 | 6.88 | 4.9 | -1.9 | 71.4 | 1.778 | 0 | 0 | 0 | 1.778 |  | 647 | 666.994
2019-10-05 | 278 | 8.93 | 6.3 | -2.9 | 59 | 1.016 | 0 | 0 | 0 | 1.016 |  | 647 | 668.01
2019-10-06 | 279 | 13.53 | 9.4 | -4.7 | 35.9 | 0 | 0 | 0 | 0 | 0 |  | 647 | 668.01
2019-10-07 | 280 | 2.66 | 8 | -1.3 | 64.7 | 5.588 | 9 | 1.2 | 8.2 | 5.588 |  | 655.2 | 673.598 | 0 |  | 0
2019-10-08 | 281 | 2.25 | -1.1 | -9.9 | 85.6 | 0 | 88 | 10.3 | 1.4 | 10.3 |  | 656.6 | 683.898 | 0.11705 | 0.11705 | 10.3 | 10.3 | 0
2019-10-09 | 282 | 6.69 | -3.3 | -14.7 | 64.3 | 0.254 | 73 | 0 | 0 | 0 |  | 656.6 | 683.898 | 0.1411 | 0.1411 | 10.3 | 0 | 0
2019-10-10 | 283 | 8.51 | -0.1 | -15.6 | 60.5 | 8.13 | 49 | 0 | 0.2 | 0 |  | 656.8 | 683.898 | 0.2102 | 0.2102 | 10.3 | 0 | 0
2019-10-11 | 284 | 11.65 | 6.5 | -13.3 | 50.5 | 6.604 | 48 | 0 | 0 | 6.604 |  | 656.8 | 690.502 | 0.35217 | 0.35217 | 16.904 | 6.604 | 0
2019-10-12 | 285 | 7.6 | 5.1 | -8.6 | 51.9 | 0.254 | 52 | 0.5 | 0 | 0.5 |  | 656.8 | 691.002 | 0.33469 | 0.33469 | 17.404 | 0.5 | 0
2019-10-13 | 286 | 2.5 | 0.8 | -2 | 77.3 | 3.048 | 78 | 3.4 | 4.4 | 3.4 |  | 661.2 | 694.402 | 0.26672 | 0.26672 | 20.804 | 3.4 | 0
2019-10-14 | 287 | 7.35 | 3.4 | -2.9 | 66.2 | 1.016 | 64 | 0 | 0.2 | 0 |  | 661.4 | 694.402 | 0.32506 | 0.32506 | 20.804 | 0 | 0
2019-10-15 | 288 | 2.52 | 4.7 | -0.7 | 49.7 | 0 | 58 | 0 | 0 | 0 |  | 661.4 | 694.402 | 0.35869 | 0.35869 | 20.804 | 0 | 0
2019-10-16 | 289 | 5.74 | 7.8 | 0.9 | 54 | 1.27 | 17 | 0 | 0.4 | 0 |  | 661.8 | 694.402 | 1.2238 | 0.4 | 6.8 | -14.004 | 14.004
2019-10-17 | 290 | 5.31 | 4.5 | -1.1 | 61.8 | 3.556 | 7 | 0 | 1.4 | 3.556 |  | 663.2 | 697.958 | 1.4794 | 0.4 | 2.8 | -4 | 7.556
2019-10-18 | 291 | 4.14 | 2.4 | -1.4 | 68.6 | 2.794 | 31 | 3.1 | 0.6 | 3.1 |  | 663.8 | 701.058 | 0.19032 | 0.19032 | 5.9 | 3.1 | 0
2019-10-19 | 292 | 7.08 | 2.9 | -4.5 | 62.2 | 6.096 | 70 | 5.1 | 1.4 | 5.1 |  | 665.2 | 706.158 | 0.15714 | 0.15714 | 11 | 5.1 | 0
2019-10-20 | 293 | 2.2 | 0.8 | -4.8 | 77.4 | 1.524 | 134 | 8.3 | 1 | 8.3 |  | 666.2 | 714.458 | 0.14403 | 0.14403 | 19.3 | 8.3 | 0
2019-10-21 | 294 | 1.8 | 1.1 | -3.5 | 89.4 | 3.048 | 130 | 0 | 8.2 | 0 |  | 674.4 | 714.458 | 0.14846 | 0.14846 | 19.3 | 0 | 0
2019-10-22 | 295 | 4.1 | 3.9 | -1.5 | 48.3 | 5.334 | 111 | 0 | 0.2 | 0 |  | 674.6 | 714.458 | 0.17387 | 0.17387 | 19.3 | 0 | 0
2019-10-23 | 296 | 7.18 | 2.4 | -5.5 | 51.6 | 0 | 107 | 0 | 0 | 0 |  | 674.6 | 714.458 | 0.18037 | 0.18037 | 19.3 | 0 | 0
2019-10-24 | 297 | 5.16 | 7.4 | -3.1 | 56.4 | 0 | 89 | 0 | 0 | 0 |  | 674.6 | 714.458 | 0.21685 | 0.21685 | 19.3 | 0 | 0
2019-10-25 | 298 | 1.14 | 7.6 | -2.9 | 67 | 0.254 | 85 | 0 | 4.6 | 0 |  | 679.2 | 714.458 | 0.22706 | 0.22706 | 19.3 | 0 | 0
2019-10-26 | 299 | 5.95 | 0.3 | -7.7 | 59.3 | 0.762 | 116 | 4 | 0.8 | 4 |  | 680 | 718.458 | 0.20086 | 0.20086 | 23.3 | 4 | 0
2019-10-27 | 300 | 9.83 | -1.5 | -11.6 | 56.3 | 3.556 | 116 | 0 | 0 | 0 |  | 680 | 718.458 | 0.20086 | 0.20086 | 23.3 | 0 | 0
2019-10-28 | 301 | 7.63 | -2.7 | -19 | 24.5 | 0 | 111 | 0 | 0 | 0 |  | 680 | 718.458 | 0.20991 | 0.20991 | 23.3 | 0 | 0
2019-10-29 | 302 | 9.75 | -4.6 | -22.1 | 21.6 | 0 | 109 | 0 | 0 | 0 |  | 680 | 718.458 | 0.21376 | 0.21376 | 23.3 | 0 | 0
2019-10-30 | 303 | 7.31 | -1.4 | -16.5 | 34.4 | 0 | 121 | 1.6 | 0 | 1.6 |  | 680 | 720.058 | 0.20579 | 0.20579 | 24.9 | 1.6 | 0
2019-10-31 | 304 | 6.9 | -0.8 | -14.6 | 43.9 | 0.254 | 115 | 0 | 0 | 0 |  | 680 | 720.058 | 0.21652 | 0.21652 | 24.9 | 0 | 0
2019-11-01 | 305 | 5.83 | 0.3 | -15.9 | 53.2 | 2.032 | 119 | 0.5 | 0 | 0.5 |  | 680 | 720.558 | 0.21345 | 0.21345 | 25.4 | 0.5 | 0
2019-11-02 | 306 | 1.52 | 2.1 | -3.3 | 85 | 3.556 | 121 | 0.3 | 0.2 | 3.556 |  | 680.2 | 724.114 | 0.23931 | 0.23931 | 28.956 | 3.556 | 0
2019-11-03 | 307 | 3.42 | 1.8 | -0.7 | 88.6 | 3.556 | 98 | 0 | 1.6 | 3.556 |  | 681.8 | 727.67 | 0.33176 | 0.33176 | 32.512 | 3.556 | 0
2019-11-04 | 308 | 0.99 | 3.2 | -1.1 | 97.5 | 3.556 | 91 | 0 | 1 | 3.556 |  | 682.8 | 731.226 | 0.39635 | 0.39635 | 36.068 | 3.556 | 0
2019-11-05 | 309 | 1.97 | 0.8 | -2.8 | 97.6 | 0 | 79 | 0 | 0.2 | 0 |  | 683 | 731.226 | 0.45656 | 0.4 | 31.6 | -4.468 | 4.468
2019-11-06 | 310 | 4.49 | 0.1 | -9.9 | 71.6 | 0.254 | 85 | 0.8 | 0.2 | 0.8 |  | 683.2 | 732.026 | 0.38118 | 0.38118 | 32.4 | 0.8 | 0
2019-11-07 | 311 | 6.52 | 4.5 | -9.6 | 53.6 | 1.016 | 80 | 0 | 1.6 | 0 |  | 684.8 | 732.026 | 0.405 | 0.4 | 32 | -0.4 | 0.4
2019-11-08 | 312 | 1.96 | 3.3 | -1.8 | 87 | 1.524 | 91 | 1.4 | 0.6 | 1.4 |  | 685.4 | 733.426 | 0.36703 | 0.36703 | 33.4 | 1.4 | 0
2019-11-09 | 313 | 1.06 | 1.5 | -0.5 | 92.3 | 10.67 | 119 | 3.6 | 13.2 | 10.67 |  | 698.6 | 744.096 | 0.37034 | 0.37034 | 44.07 | 10.67 | 0
2019-11-10 | 314 | 1.33 | 0.6 | -10.9 | 91.1 | 0 | 128 | 1.2 | 3.2 | 1.2 |  | 701.8 | 745.296 | 0.35367 | 0.35367 | 45.27 | 1.2 | -2.8866e-15
2019-11-11 | 315 | 2.73 | 0.7 | -13.2 | 72.7 | 2.54 | 128 | 0 | 0 | 0 |  | 701.8 | 745.296 | 0.35367 | 0.35367 | 45.27 | 0 | 0
2019-11-12 | 316 | 1.37 | -0.7 | -3.1 | 90.3 | 0 | 341 | 27.7 | 0.2 | 27.7 |  | 702 | 772.996 | 0.21399 | 0.21399 | 72.97 | 27.7 | 0
2019-11-13 | 317 | 2.35 | 2.6 | -6.7 | 84.8 | 3.556 | 353 | 1.6 | 8.8 | 1.6 |  | 710.8 | 774.596 | 0.21125 | 0.21125 | 74.57 | 1.6 | 5.7732e-15
2019-11-14 | 318 | 2.19 | 2.5 | -8.8 | 77.4 | 5.08 | 338 | 0 | 1.2 | 0 |  | 712 | 774.596 | 0.22062 | 0.22062 | 74.57 | 0 | 0
2019-11-15 | 319 | 0.57 | 0.3 | -2.3 | 95.7 | 0.762 | 435 | 12.6 | 11.8 | 12.6 |  | 723.8 | 787.196 | 0.20039 | 0.20039 | 87.17 | 12.6 | 0
2019-11-16 | 320 | 1.26 | 0.5 | -3.3 | 90.3 | 0 | 494 | 7.7 | 4.2 | 7.7 |  | 728 | 794.896 | 0.19204 | 0.19204 | 94.87 | 7.7 | 0
2019-11-17 | 321 | 1.02 | 3.3 | -1.4 | 85 | 27.43 | 443 | 0 | 21.8 | 27.43 |  | 749.8 | 822.326 | 0.27607 | 0.27607 | 122.3 | 27.43 | 0
2019-11-18 | 322 | 2.47 | 2.2 | -2.8 | 71.6 | 1.778 | 462 | 2.5 | 4.8 | 1.778 |  | 754.6 | 824.104 | 0.26857 | 0.26857 | 124.078 | 1.778 | 8.4377e-15
2019-11-19 | 323 | 1.36 | -0.9 | -5.7 | 84.5 | 0.254 | 478 | 2.1 | 2.2 | 2.1 |  | 756.8 | 826.204 | 0.26397 | 0.26397 | 126.178 | 2.1 | 1.9984e-14
2019-11-20 | 324 | 3.71 | -2.2 | -15.6 | 75.8 | 2.032 | 467 | 0 | 0.2 | 0 |  | 757 | 826.204 | 0.27019 | 0.27019 | 126.178 | 0 | 0
2019-11-21 | 325 | 4.63 | 3 | -15.4 | 69.1 | 2.286 | 453 | 0 | 0 | 0 |  | 757 | 826.204 | 0.27854 | 0.27854 | 126.178 | 0 | 0
2019-11-22 | 326 | 5.17 | 2.4 | -14.4 | 59.8 | 1.778 | 456 | 0.4 | 0.2 | 0.4 |  | 757.2 | 826.604 | 0.27758 | 0.27758 | 126.578 | 0.4 | 8.5487e-15
2019-11-23 | 327 | 0.71 | 1.3 | -5.4 | 82.9 | 0.254 | 454 | 0 | 0 | 0 |  | 757.2 | 826.604 | 0.27881 | 0.27881 | 126.578 | 0 | 0
2019-11-24 | 328 | 2.19 | 1.2 | -10.8 | 54.5 | 0.508 | 461 | 0.9 | 0.6 | 0.9 |  | 757.8 | 827.504 | 0.27652 | 0.27652 | 127.478 | 0.9 | 8.5487e-15
2019-11-25 | 329 | 2.06 | -5.1 | -13.6 | 79.3 | 0 | 475 | 1.8 | 1.6 | 1.8 |  | 759.4 | 829.304 | 0.27216 | 0.27216 | 129.278 | 1.8 | -1.1324e-14
2019-11-26 | 330 | 1.9 | -8.2 | -21.5 | 79.4 | 0 | 457 | 0 | 0 | 0 |  | 759.4 | 829.304 | 0.28288 | 0.28288 | 129.278 | 0 | 0
2019-11-27 | 331 | 3.41 | -8.9 | -16 | 50.4 | 0 | 459 | 0.3 | 0 | 0.3 |  | 759.4 | 829.604 | 0.28231 | 0.28231 | 129.578 | 0.3 | -1.138e-14
2019-11-28 | 332 | 4.89 | -7.7 | -24.4 | 41.3 | 0 | 459 | 0 | 0 | 0 |  | 759.4 | 829.604 | 0.28231 | 0.28231 | 129.578 | 0 | 0
2019-11-29 | 333 | 4.86 | -6.8 | -26.2 | 45.6 | 0 | 459 | 0 | 0 | 0 |  | 759.4 | 829.604 | 0.28231 | 0.28231 | 129.578 | 0 | 0
2019-11-30 | 334 | 4.58 | -4.5 | -23.5 | 48.5 | 0.254 | 453 | 0 | 0 | 0 |  | 759.4 | 829.604 | 0.28604 | 0.28604 | 129.578 | 0 | 0
2019-12-01 | 335 | 1.82 | -4.4 | -19.7 | 51.1 | 0 | 494 | 5.3 | 0 | 5.3 |  | 759.4 | 834.904 | 0.27303 | 0.27303 | 134.878 | 5.3 | -1.1546e-14
2019-12-02 | 336 | 0.69 | -3.5 | -8.3 | 91.1 | 0 | 545 | 6.6 | 0 | 6.6 |  | 759.4 | 841.504 | 0.25959 | 0.25959 | 141.478 | 6.6 | 0
2019-12-03 | 337 | 2.21 | 2 | -3.7 | 82.1 | 7.62 | 591 | 6 | 0 | 6 |  | 759.4 | 847.504 | 0.24954 | 0.24954 | 147.478 | 6 | 0
2019-12-04 | 338 | 0.67 | 2 | -10.8 | 81.4 | 3.556 | 590 | 0 | 0 | 0 |  | 759.4 | 847.504 | 0.24996 | 0.24996 | 147.478 | 0 | 0
2019-12-05 | 339 | 2.54 | -3.4 | -18.4 | 85.1 | 0 | 636 | 6 | 1.4 | 6 |  | 760.8 | 853.504 | 0.24132 | 0.24132 | 153.478 | 6 | 0
2019-12-06 | 340 | 0.85 | -0.7 | -4.1 | 96.2 | 0 | 667 | 4 | 0 | 4 |  | 760.8 | 857.504 | 0.2361 | 0.2361 | 157.478 | 4 | 0
2019-12-07 | 341 | 0.97 | -0.1 | -4.6 | 94.8 | 0 | 659 | 0 | 1.2 | 0 |  | 762 | 857.504 | 0.23897 | 0.23897 | 157.478 | 0 | 0
2019-12-08 | 342 | 1.53 | -4.5 | -17.2 | 86.7 | 0 | 640 | 0 | 1 | 0 |  | 763 | 857.504 | 0.24606 | 0.24606 | 157.478 | 0 | 0
2019-12-09 | 343 | 2.01 | -2.2 | -19.6 | 84.2 | 0 | 631 | 0 | 0 | 0 |  | 763 | 857.504 | 0.24957 | 0.24957 | 157.478 | 0 | 0
2019-12-10 | 344 | 1.86 | -0.7 | -16.3 | 85.5 | 0 | 624 | 0 | 3 | 0 |  | 766 | 857.504 | 0.25237 | 0.25237 | 157.478 | 0 | 0
2019-12-11 | 345 | 1.25 | -2.4 | -6.2 | 83.6 | 0 | 631 | 0.9 | 0 | 0.9 |  | 766 | 858.404 | 0.251 | 0.251 | 158.378 | 0.9 | -5.6621e-15
2019-12-12 | 346 | 1.57 | -1.6 | -5.3 | 83.4 | 0 | 706 | 9.8 | 0 | 9.8 |  | 766 | 868.204 | 0.23821 | 0.23821 | 168.178 | 9.8 | 0
2019-12-13 | 347 | 1.01 | -2.7 | -7 | 90.6 | 0 | 735 | 3.8 | 0.2 | 3.8 |  | 766.2 | 872.004 | 0.23398 | 0.23398 | 171.978 | 3.8 | -1.1546e-14
2019-12-14 | 348 | 1.1 | -4.5 | -10.9 | 90.8 | 0 | 733 | 0 | 0 | 0 |  | 766.2 | 872.004 | 0.23462 | 0.23462 | 171.978 | 0 | 0
2019-12-15 | 349 | 1.27 | -5.9 | -12.3 | 79.2 | 0 | 766 | 4.3 | 0 | 4.3 |  | 766.2 | 876.304 | 0.23013 | 0.23013 | 176.278 | 4.3 | -1.1546e-14
2019-12-16 | 350 | 1.01 | -7.2 | -19.1 | 84.2 | 0 | 860 | 12.2 | 0 | 12.2 |  | 766.2 | 888.504 | 0.21916 | 0.21916 | 188.478 | 12.2 | 0
2019-12-17 | 351 | 0.52 | -3.9 | -7.8 | 90.6 | 0 | 879 | 2.5 | 0 | 2.5 |  | 766.2 | 891.004 | 0.21727 | 0.21727 | 190.978 | 2.5 | 0
2019-12-18 | 352 | 1.11 | -2.1 | -6.2 | 81 | 0 | 916 | 4.8 | 0 | 4.8 |  | 766.2 | 895.804 | 0.21373 | 0.21373 | 195.778 | 4.8 | -1.1546e-14
2019-12-19 | 353 | 2.01 | -0.9 | -6.8 | 72.2 | 0 | 980 | 8.3 | 0 | 8.3 |  | 766.2 | 904.104 | 0.20824 | 0.20824 | 204.078 | 8.3 | 0
2019-12-20 | 354 | 0.56 | -0.3 | -3.9 | 92.5 | 0 | 1099 | 15.5 | 0 | 15.5 |  | 766.2 | 919.604 | 0.1998 | 0.1998 | 219.578 | 15.5 | 0
2019-12-21 | 355 | 0.54 | -0.2 | -4.3 | 96.4 | 0 | 1167 | 8.8 | 1.2 | 8.8 |  | 767.4 | 928.404 | 0.1957 | 0.1957 | 228.378 | 8.8 | 0
2019-12-22 | 356 | 2.16 | -4.1 | -13.5 | 89.2 | 0 | 1115 | 0 | 0.2 | 0 |  | 767.6 | 928.404 | 0.20482 | 0.20482 | 228.378 | 0 | 0
2019-12-23 | 357 | 2.88 | -4.4 | -18.3 | 81.1 | 0 | 1076 | 0 | 0 | 0 |  | 767.6 | 928.404 | 0.21225 | 0.21225 | 228.378 | 0 | 0
2019-12-24 | 358 | 1.65 | -3.7 | -19.1 | 84.2 | 0 | 1048 | 0 | 0 | 0 |  | 767.6 | 928.404 | 0.21792 | 0.21792 | 228.378 | 0 | 0
2019-12-25 | 359 | 1.93 | -6.4 | -16.8 | 86.5 | 0 | 1019 | 0 | 0 | 0 |  | 767.6 | 928.404 | 0.22412 | 0.22412 | 228.378 | 0 | 0
2019-12-26 | 360 | 2.67 | -7.2 | -23.8 | 80.8 | 0 | 989 | 0 | 0 | 0 |  | 767.6 | 928.404 | 0.23092 | 0.23092 | 228.378 | 0 | 0
2019-12-27 | 361 | 1.69 | -4.9 | -9.5 | 88 | 0 | 1057 | 8.8 | 0 | 8.8 |  | 767.6 | 937.204 | 0.22439 | 0.22439 | 237.178 | 8.8 | 0
2019-12-28 | 362 | 1.67 | -3.9 | -14.7 | 80.2 | 0 | 1053 | 0 | 0 | 0 |  | 767.6 | 937.204 | 0.22524 | 0.22524 | 237.178 | 0 | 0
2019-12-29 | 363 | 1.57 | -2.6 | -10.9 | 85.6 | 0 | 1013 | 0 | 0 | 0 |  | 767.6 | 937.204 | 0.23413 | 0.23413 | 237.178 | 0 | 0
2019-12-30 | 364 | 1.27 | -1.8 | -13.3 | 89.4 | 0 | 1089 | 9.9 | 0 | 9.9 |  | 767.6 | 947.104 | 0.22689 | 0.22689 | 247.078 | 9.9 | -3.3751e-14
2019-12-31 | 365 | 0.33 | -3.3 | -6.2 | 93.3 | 0 | 1474 | 50.1 | 0 | 50.1 |  | 767.6 | 997.204 | 0.20161 | 0.20161 | 297.178 | 50.1 | 0
Monthly Totals
January | [9 empty] | 37.6
February | [9 empty] | 55.3
March | [9 empty] | 33.4
April | [9 empty] | 56.1
May | [9 empty] | 46.7
June | [9 empty] | 65
July | [9 empty] | 180.3
August | [9 empty] | 46.2
September | [9 empty] | 143.3
October | [9 empty] | 56.1
November | [9 empty] | 109.5
December | [9 empty] | 167.6
997.1

## Data
Sicamous base station 2019 | [5 empty] | Empty cell indicates no data | [7 empty] | From hourly | [35 empty] | 3.24 | [5 empty] | 0
Last edit 15/04/25 |  | Total | Total | Avg. | Avg. | Avg. | Avg. | Avg. | Avg. | Avg. | Avg. | Avg. | Total | Dist | Max. | Max. | Max. | Max. | Max. | Max. | Max. | Max. | Max. | Min. | Min. | Min. | Min. | Min. | Min. | Min. | Min. | Wind Rose: # Scans | [19 empty] | Corrected from hourly | [5 empty] | vpres |  | 0 | FWS | [8 empty] | Wind Rose: | [7 empty] | Summary | [25 empty] | Midnight
|  | Solar | Reflect | Ta 6m | RH | Ta 3m | Ta 1.5m | Ta 0.25m | Tsoil_Duff | Tsoil_0.15 | Tsoil_0.5 | Wind | Rain |  | Ta 6m | RH | Ta 3m | Ta 1.5m | Ta 0.25m | Tsoil_Duff | Tsoil_0.15 | Tsoil_0.5 | Wind | Ta 6m | RH | Ta 3m | Ta 1.5m | Ta 0.25m | Tsoil_Duff | Tsoil_0.15 | Tsoil_0.5 | [8 empty] | Distance | SR50A | Tlogger | Tlogger | Tpanel | Tlogger | Tpanel | BATT. | ID | Comments | Snow Depth | Solarmax | Solar | Reflect | Albedo |  | Adjusted |  | TXRHn | vpdX |  | Tave | Tmax | Tmin | Rhav | Rhmin | WindAv k/h | WindX k/h | FWS | [9 empty] | Solar | Relected | Ta6Ave | Ta3Ave | Ta15Ave | Ta025Ave | TdufAve | Ts015Ave | Ts05Ave | RH6Ave | Ta6Max | Ta3Max | Ta15Max | Ta025Max | TdufMax | Ts015Max | Ts05Max | RH6Max | Ta6Min | Ta3Min | Ta15Min | Ta025Min | TdufMin | Ts015Min | Ts05Min | RH6Min | SnowD | Precipitation | Wind | WindX | Vapres | vpdX | BatV
Date | DoY | MJ/m2/d | MJ/m2/d | C | % | C | C | C | C | C | C | m/s | mm | m | C | % | C | C | C | C | C | C | m/s | C | % | C | C | C | C | C | C | N--NE | NE--E | E--SE | SE--S | S--SW | SW--W | W--NW | NW--N | Cts | Quality | Avg | Max | Max | Min | Min | (V) |  |  | mm | MJ/m2/d | MJ/m2/d | MJ/m2/d |  | RHMax | RHAvg | RHMin | kPa | kPa | [8 empty] | mm | Scans | N--NE | NE--E | E--SE | SE--S | S--SW | SW--W | W--NW | NW--N | MJ/m2/d | MJ/m2/d | C | C | C | C | C | C | C | % | C | C | C | C | C | C | C | % | C | C | C | C | C | C | C | % | mm | mm/d | m/s | m/s | kPa | kPa | V
2019-01-01 | 1 | 0.783 | 1.366 | -7.815 | 92.7 | -7.418 | -7.416 | 0.754 | 0.472 | 1.136 | 1.668 | 0.233 | 0 | 2.532 | -6.033 | 95.5 | -5.365 | -5.551 | 0.828 | 0.545 | 1.205 | 1.744 | 2.234 | -10.23 | 86.8 | -9.83 | -9.85 | 0.669 | 0.388 | 1.055 | 1.587 | 385 | 498 | 509 | 211 | 422 | 381 | 239 | 217 | 2.563 | 192 | -6.977 | -5.352 | -9.19 | 0.004 | -0.003 | 12.99 | 2876 |  | 708 | 4.59 | 1.36 | 1.26 | 0.92647 | 95.5 | 92.7 | 86.8 | 0.338 | 0.051 |  | -5.9 | -4.2 | -7.2 | 91.5 | 87 | 3.9 | 6.5 | 0 | 2862 | 0.135 | 0.174 | 0.178 | 0.074 | 0.147 | 0.133 | 0.084 | 0.076 | 1.36 | 1.26 | -7.8 | -7.4 | -7.4 | 0.8 | 0.5 | 1.1 | 1.7 | 92.7 | -6 | -5.4 | -5.6 | 0.8 | 0.5 | 1.2 | 1.7 | 95.5 | -10.2 | -9.8 | -9.9 | 0.7 | 0.4 | 1.1 | 1.6 | 86.8 | 708 | 1 | 0.23 | 2.23 | 0.338 | 0.051 | 12.99
2019-01-02 | 2 | 0.158 | 0.407 | -5.994 | 94.9 | -5.63 | -5.627 | 0.754 | 0.472 | 1.137 | 1.668 | 0.278 | 0 | 2.518 | -4.334 | 96 | -3.94 | -3.966 | 0.833 | 0.549 | 1.218 | 1.756 | 3.087 | -7.391 | 92.9 | -7.404 | -7.824 | 0.676 | 0.396 | 1.056 | 1.596 | 372 | 343 | 346 | 315 | 428 | 486 | 303 | 286 | 2.544 | 205 | -5.244 | -4.419 | -6.204 | 0.004 | -0.004 | 12.94 | 2876 |  | 722 | 4.63 | 0.41 | 0.37 | 0.90244 | 96 | 94.9 | 92.9 | 0.411 | 0.031 |  | -5.5 | -4.8 | -6.2 | 95.2 | 94 | 6.2 | 9.5 | 0 | 2879 | 0.129 | 0.119 | 0.12 | 0.109 | 0.149 | 0.169 | 0.105 | 0.099 | 0.41 | 0.37 | -6 | -5.6 | -5.6 | 0.8 | 0.5 | 1.1 | 1.7 | 94.9 | -4.3 | -3.9 | -4 | 0.8 | 0.5 | 1.2 | 1.8 | 96 | -7.4 | -7.4 | -7.8 | 0.7 | 0.4 | 1.1 | 1.6 | 92.9 | 722 | 1.8 | 0.28 | 3.09 | 0.411 | 0.031 | 12.94
2019-01-03 | 3 | 0.209 | 0.769 | -2.403 | 93.7 | -2.071 | -2.096 | 0.767 | 0.482 | 1.144 | 1.677 | 0.821 | 0 | 2.514 | 0.815 | 97.4 | 1.443 | 1.413 | 0.846 | 0.56 | 1.217 | 1.758 | 4.527 | -6.916 | 88.1 | -6.648 | -6.625 | 0.672 | 0.393 | 1.062 | 1.595 | 252 | 200 | 205 | 207 | 479 | 676 | 481 | 379 | 2.518 | 226 | -2.361 | 0.031 | -5.287 | 0.004 | -0.003 | 12.94 | 2876 |  | 726 | 4.67 | 0.77 | 0.71 | 0.92208 | 97.4 | 93.7 | 88.1 | 0.571 | 0.077 |  | -2.6 | -0.7 | -4.7 | 97.8 | 96 | 6.8 | 11.3 | 0 | 2879 | 0.088 | 0.069 | 0.071 | 0.072 | 0.166 | 0.235 | 0.167 | 0.132 | 0.77 | 0.71 | -2.4 | -2.1 | -2.1 | 0.8 | 0.5 | 1.1 | 1.7 | 93.7 | 0.8 | 1.4 | 1.4 | 0.8 | 0.6 | 1.2 | 1.8 | 97.4 | -6.9 | -6.6 | -6.6 | 0.7 | 0.4 | 1.1 | 1.6 | 88.1 | 726 | 0.5 | 0.82 | 4.53 | 0.571 | 0.077 | 12.94
2019-01-04 | 4 | 0.721 | 1.892 | -1.02 | 81.4 | -0.833 | -0.954 | 0.762 | 0.487 | 1.156 | 1.686 | 1.895 | 0 | 2.505 | 1.019 | 94.8 | 1.903 | 2.293 | 0.843 | 0.577 | 1.243 | 1.783 | 6.074 | -3.667 | 72.12 | -4.233 | -5.009 | 0.67 | 0.392 | 1.069 | 1.605 | 117 | 127 | 171 | 230 | 715 | 928 | 403 | 188 | 2.518 | 210 | -1.541 | -0.33 | -3.321 | 0.005 | -0.004 | 13.21 | 2876 |  | 735 | 4.72 | 1.89 | 1.74 | 0.92063 | 94.8 | 81.4 | 72.1 | 0.474 | 0.183 |  | 0.3 | 1.8 | -0.9 | 97.6 | 89 | 6.1 | 19.8 | 0.6 | 2879 | 0.041 | 0.044 | 0.059 | 0.08 | 0.248 | 0.322 | 0.14 | 0.065 | 1.89 | 1.74 | -1 | -0.8 | -1 | 0.8 | 0.5 | 1.2 | 1.7 | 81.4 | 1 | 1.9 | 2.3 | 0.8 | 0.6 | 1.2 | 1.8 | 94.8 | -3.7 | -4.2 | -5 | 0.7 | 0.4 | 1.1 | 1.6 | 72.1 | 735 | 1.2 | 1.9 | 6.07 | 0.474 | 0.183 | 13.21
2019-01-05 | 5 | 2.047 | 2.227 | -2.082 | 77.15 | -2.159 | -2.572 | 0.739 | 0.483 | 1.149 | 1.675 | 1.223 | 0 | 2.513 | 1.427 | 95.1 | 3.683 | 1.806 | 0.858 | 0.587 | 1.228 | 1.773 | 5.087 | -7.998 | 58.01 | -9.49 | -9.87 | 0.57 | 0.384 | 1.068 | 1.58 | 633 | 856 | 687 | 219 | 110 | 82 | 64 | 224 | 2.518 | 188 | -3.7 | -1.159 | -7.327 | 0.005 | -0.003 | 13.25 | 2876 |  | 727 | 4.76 | 2.36 | 2.05 | 0.86864 | 95.1 | 77.2 | 58 | 0.393 | 0.285 |  | 0.8 | 3.3 | -2.4 | 80.5 | 66 | 7.5 | 11.1 | 3.6 | 2875 | 0.22 | 0.298 | 0.239 | 0.076 | 0.038 | 0.029 | 0.022 | 0.078 | 2.36 | 2.05 | -2.1 | -2.2 | -2.6 | 0.7 | 0.5 | 1.1 | 1.7 | 77.2 | 1.4 | 3.7 | 1.8 | 0.9 | 0.6 | 1.2 | 1.8 | 95.1 | -8 | -9.5 | -9.9 | 0.6 | 0.4 | 1.1 | 1.6 | 58 | 727 | 0 | 1.22 | 5.09 | 0.393 | 0.285 | 13.25
2019-01-06 | 6 | 2.53 | 2.096 | -3.974 | 79.63 | -3.851 | -4.074 | 0.717 | 0.483 | 1.149 | 1.672 | 1.558 | 0 | 2.456 | -0.543 | 95.7 | -0.053 | -0.076 | 0.839 | 0.572 | 1.238 | 1.761 | 6.154 | -10.64 | 62.09 | -11.25 | -11.86 | 0.564 | 0.388 | 1.059 | 1.584 | 234 | 281 | 296 | 242 | 569 | 689 | 289 | 269 | 2.505 | 187 | -4.067 | -1.758 | -8.73 | 0.006 | -0.004 | 13.26 | 2876 |  | 784 | 4.82 | 2.7 | 1.93 | 0.71481 | 95.7 | 79.6 | 62.1 | 0.364 | 0.222 |  | -0.8 | 2 | -4.7 | 79.4 | 52 | 8.9 | 17.5 | 1.6 | 2869 | 0.082 | 0.098 | 0.103 | 0.084 | 0.198 | 0.24 | 0.101 | 0.094 | 2.7 | 1.93 | -4 | -3.9 | -4.1 | 0.7 | 0.5 | 1.1 | 1.7 | 79.6 | -0.5 | -0.1 | -0.1 | 0.8 | 0.6 | 1.2 | 1.8 | 95.7 | -10.6 | -11.3 | -11.9 | 0.6 | 0.4 | 1.1 | 1.6 | 62.1 | 784 | 7.4 | 1.56 | 6.15 | 0.364 | 0.222 | 13.26
2019-01-07 | 7 | 1.331 | 1.169 | -12.69 | 87.6 | -12.82 | -13.17 | 0.631 | 0.441 | 1.141 | 1.65 | 0.635 | 0 | 2.472 | -6.429 | 94.7 | -5.721 | -5.744 | 0.833 | 0.558 | 1.251 | 1.742 | 4.607 | -24.69 | 78.5 | -25.61 | -26.8 | 0.437 | 0.265 | 1.049 | 1.558 | 238 | 854 | 347 | 47 | 221 | 505 | 212 | 86 | 2.59 | 193 | -10.77 | -6.952 | -20.2 | 0.005 | -0.006 | 13.18 | 2876 |  | 768 | 4.87 | 1.45 | 1.07 | 0.73793 | 94.7 | 87.6 | 78.5 | 0.296 | 0.081 |  | -6.7 | -3.1 | -13.5 | 81.7 | 52 | 5.8 | 10.5 | 0 | 2510 | 0.095 | 0.34 | 0.138 | 0.019 | 0.088 | 0.201 | 0.084 | 0.034 | 1.45 | 1.07 | -12.7 | -12.8 | -13.2 | 0.6 | 0.4 | 1.1 | 1.7 | 87.6 | -6.4 | -5.7 | -5.7 | 0.8 | 0.6 | 1.3 | 1.7 | 94.7 | -24.7 | -25.6 | -26.8 | 0.4 | 0.3 | 1 | 1.6 | 78.5 | 768 | 0 | 0.64 | 4.61 | 0.296 | 0.081 | 13.18
2019-01-08 | 8 | 0.865 | 1.142 | -14.12 | 82.1 | -14.15 | -14.41 | 0.676 | 0.44 | 1.105 | 1.615 | 0.566 | 0 | 2.45 | -5.347 | 95.2 | -4.965 | -4.976 | 0.809 | 0.549 | 1.204 | 1.709 | 3.94 | -26.12 | 56.29 | -26.9 | -27.84 | 0.434 | 0.279 | 0.982 | 1.482 | 447 | 480 | 264 | 93 | 121 | 89 | 64 | 146 | 2.476 | 194 | -14.76 | -6.466 | -22.92 | 0.004 | -0.006 | 13.11 | 2876 |  | 790 | 4.93 | 1.14 | 1.05 | 0.92105 | 95.2 | 82.1 | 56.3 | 0.231 | 0.179 |  | -9 | -6 | -14.1 | 75.5 | 54 | 8.1 | 13.9 | 0 | 1704 | 0.262 | 0.282 | 0.155 | 0.055 | 0.071 | 0.052 | 0.038 | 0.086 | 1.14 | 1.05 | -14.1 | -14.2 | -14.4 | 0.7 | 0.4 | 1.1 | 1.6 | 82.1 | -5.3 | -5 | -5 | 0.8 | 0.5 | 1.2 | 1.7 | 95.2 | -26.1 | -26.9 | -27.8 | 0.4 | 0.3 | 1 | 1.5 | 56.3 | 790 | 2.9 | 0.57 | 3.94 | 0.231 | 0.179 | 13.11
2019-01-09 | 9 | 0.386 | 1.025 | -1.82 | 93.2 | -1.514 | -1.611 | 0.747 | 0.491 | 1.135 | 1.656 | 0.72 | 0 | 2.399 | 0.136 | 96.5 | 0.799 | 0.854 | 0.821 | 0.567 | 1.224 | 1.739 | 3.647 | -5.894 | 85.6 | -5.56 | -5.619 | 0.673 | 0.4 | 1.051 | 1.575 | 538 | 457 | 285 | 180 | 231 | 370 | 362 | 452 | 2.399 | 209 | -3.349 | -1.735 | -6.466 | 0.004 | -0.003 | 13.03 | 2876 |  | 841 | 4.99 | 1.02 | 0.94 | 0.92157 | 96.5 | 93.2 | 85.6 | 0.528 | 0.089 |  | -3 | -0.8 | -6.1 | 95.3 | 93 | 5.9 | 9.2 | 0 | 2875 | 0.187 | 0.159 | 0.099 | 0.063 | 0.08 | 0.129 | 0.126 | 0.157 | 1.02 | 0.94 | -1.8 | -1.5 | -1.6 | 0.7 | 0.5 | 1.1 | 1.7 | 93.2 | 0.1 | 0.8 | 0.9 | 0.8 | 0.6 | 1.2 | 1.7 | 96.5 | -5.9 | -5.6 | -5.6 | 0.7 | 0.4 | 1.1 | 1.6 | 85.6 | 841 | 6.6 | 0.72 | 3.65 | 0.528 | 0.089 | 13.03
2019-01-10 | 10 | 1.012 | 1.917 | -1.826 | 92.9 | -1.861 | -2.265 | 0.762 | 0.501 | 1.156 | 1.669 | 0.365 | 0 | 2.422 | 1.494 | 97.8 | 2.86 | 1.772 | 0.84 | 0.598 | 1.247 | 1.752 | 4.1 | -7.19 | 82 | -8.24 | -9.82 | 0.67 | 0.403 | 1.069 | 1.583 | 300 | 442 | 322 | 183 | 456 | 548 | 347 | 267 | 2.447 | 199 | -2.089 | -0.416 | -4.982 | 0.005 | -0.003 | 13.19 | 2876 |  | 818 | 5.06 | 1.91 | 1.76 | 0.92147 | 97.8 | 92.9 | 82 | 0.558 | 0.122 |  | 0 | 0.7 | -0.2 | 99 | 97 | 6.5 | 12.4 | 0.4 | 2865 | 0.105 | 0.154 | 0.112 | 0.064 | 0.159 | 0.191 | 0.121 | 0.093 | 1.91 | 1.76 | -1.8 | -1.9 | -2.3 | 0.8 | 0.5 | 1.2 | 1.7 | 92.9 | 1.5 | 2.9 | 1.8 | 0.8 | 0.6 | 1.2 | 1.8 | 97.8 | -7.2 | -8.2 | -9.8 | 0.7 | 0.4 | 1.1 | 1.6 | 82 | 818 | 0 | 0.37 | 4.1 | 0.558 | 0.122 | 13.19
2019-01-11 | 11 | 1.63 | 2.246 | -3.366 | 90.1 | -3.779 | -4.62 | 0.746 | 0.501 | 1.142 | 1.652 | 0.239 | 1.016 | 2.444 | 2.11 | 96.8 | 4.207 | 1.87 | 0.868 | 0.6 | 1.233 | 1.744 | 3.674 | -7.731 | 69.01 | -8.64 | -10.63 | 0.569 | 0.412 | 1.062 | 1.569 | 507 | 943 | 647 | 182 | 136 | 172 | 102 | 183 | 2.476 | 221 | -4.278 | -2.013 | -5.678 | 0.005 | -0.003 | 13.21 | 2876 |  | 796 | 5.13 | 2.25 | 2.06 | 0.91556 | 96.8 | 90.1 | 69 | 0.491 | 0.221 |  | 0.1 | 3.4 | -1.8 | 90.6 | 81 | 7.4 | 16.7 | 3.4 | 2872 | 0.177 | 0.328 | 0.225 | 0.063 | 0.047 | 0.06 | 0.036 | 0.064 | 2.25 | 2.06 | -3.4 | -3.8 | -4.6 | 0.7 | 0.5 | 1.1 | 1.7 | 90.1 | 2.1 | 4.2 | 1.9 | 0.9 | 0.6 | 1.2 | 1.7 | 96.8 | -7.7 | -8.6 | -10.6 | 0.6 | 0.4 | 1.1 | 1.6 | 69 | 796 | 0 | 0.24 | 3.67 | 0.491 | 0.221 | 13.21
2019-01-12 | 12 | 5.736 | 2.602 | -6.661 | 89.6 | -7.391 | -8.78 | 0.735 | 0.495 | 1.144 | 1.647 | 0.323 | 4.064 | 2.44 | 2.867 | 97.1 | 7.424 | 0.692 | 0.833 | 0.606 | 1.235 | 1.732 | 2.9 | -12.07 | 56.2 | -13.34 | -14.18 | 0.629 | 0.413 | 1.052 | 1.559 | 518 | 1251 | 657 | 185 | 127 | 65 | 21 | 56 | 2.483 | 227 | -6.98 | -3.536 | -9.16 | 0.005 | -0.003 | 13.24 | 2876 |  | 800 | 5.2 | 5.74 | 2.39 | 0.41638 | 97.1 | 89.6 | 56.2 | 0.422 | 0.329 |  | -0.1 | 5 | -2.7 | 80.1 | 58 | 7.7 | 12.1 | 6.4 | 2880 | 0.18 | 0.434 | 0.228 | 0.064 | 0.044 | 0.023 | 0.007 | 0.019 | 5.74 | 2.39 | -6.7 | -7.4 | -8.8 | 0.7 | 0.5 | 1.1 | 1.6 | 89.6 | 2.9 | 7.4 | 0.7 | 0.8 | 0.6 | 1.2 | 1.7 | 97.1 | -12.1 | -13.3 | -14.2 | 0.6 | 0.4 | 1.1 | 1.6 | 56.2 | 800 | 0.5 | 0.32 | 2.9 | 0.422 | 0.329 | 13.24
2019-01-13 | 13 | 4.353 | 2.322 | -8.21 | 89.4 | -8.79 | -10.15 | 0.726 | 0.494 | 1.14 | 1.64 | 0.654 | 1.27 | 2.453 | 2.332 | 94.5 | 4.948 | -2.646 | 0.835 | 0.606 | 1.227 | 1.737 | 2.447 | -14.51 | 67.2 | -15.63 | -16.48 | 0.599 | 0.384 | 1.057 | 1.562 | 63 | 1402 | 1166 | 183 | 56 | 6 | 0 | 1 | 2.52 | 218 | -8.15 | -4.679 | -11.42 | 0.005 | -0.004 | 13.24 | 2876 |  | 787 | 5.27 | 4.35 | 2.14 | 0.49195 | 94.5 | 89.4 | 67.2 | 0.485 | 0.237 |  | -1.4 | 6.2 | -6 | 82.3 | 51 | 6.3 | 11.5 | 8 | 2877 | 0.022 | 0.487 | 0.405 | 0.064 | 0.019 | 0.002 | 0 | 0 | 4.35 | 2.14 | -8.2 | -8.8 | -10.2 | 0.7 | 0.5 | 1.1 | 1.6 | 89.4 | 2.3 | 4.9 | -2.6 | 0.8 | 0.6 | 1.2 | 1.7 | 94.5 | -14.5 | -15.6 | -16.5 | 0.6 | 0.4 | 1.1 | 1.6 | 67.2 | 787 | 0 | 0.65 | 2.45 | 0.485 | 0.237 | 13.24
2019-01-14 | 14 | 5.262 | 2.641 | -11.42 | 86.8 | -12.5 | -14.04 | 0.701 | 0.475 | 1.134 | 1.629 | 0.184 | 1.778 | 2.464 | 1.59 | 93.3 | 3.462 | -3.213 | 0.816 | 0.596 | 1.236 | 1.716 | 2.287 | -16.81 | 62.11 | -18.29 | -19.83 | 0.546 | 0.374 | 1.041 | 1.538 | 9 | 870 | 1017 | 150 | 19 | 2 | 0 | 0 | 2.541 | 206 | -11.87 | -6.577 | -14.84 | 0.004 | -0.003 | 13.22 | 2876 |  | 776 | 5.36 | 5.26 | 2.43 | 0.46198 | 93.3 | 86.8 | 62.1 | 0.425 | 0.259 |  | -7.5 | -4.2 | -10.1 | 91.8 | 90 | 3 | 4.8 | 0 | 2067 | 0.004 | 0.421 | 0.492 | 0.073 | 0.009 | 0.001 | 0 | 0 | 5.26 | 2.43 | -11.4 | -12.5 | -14 | 0.7 | 0.5 | 1.1 | 1.6 | 86.8 | 1.6 | 3.5 | -3.2 | 0.8 | 0.6 | 1.2 | 1.7 | 93.3 | -16.8 | -18.3 | -19.8 | 0.5 | 0.4 | 1 | 1.5 | 62.1 | 776 | 0 | 0.18 | 2.29 | 0.425 | 0.259 | 13.22
2019-01-15 | 15 | 4.802 | 2.681 | -12.54 | 84.4 | -13.53 | -15.11 | 0.688 | 0.457 | 1.109 | 1.606 | 0.223 | 0 | 2.473 | 1.183 | 92.5 | 4.99 | -2.112 | 0.826 | 0.585 | 1.214 | 1.709 | 2.314 | -18.37 | 51.51 | -20.04 | -21.13 | 0.569 | 0.338 | 0.996 | 1.493 | 62 | 698 | 617 | 59 | 116 | 91 | 10 | 8 | 2.556 | 280 | -13.35 | -7.815 | -16.67 | 0.005 | -0.005 | 13.21 | 2876 |  | 767 | 5.44 | 4.8 | 2.46 | 0.5125 | 92.5 | 84.4 | 51.5 | 0.343 | 0.323 |  | -8.2 | -4.1 | -10.3 | 90.9 | 88 | 2.6 | 4.9 | 0 | 1661 | 0.037 | 0.42 | 0.371 | 0.036 | 0.07 | 0.055 | 0.006 | 0.005 | 4.8 | 2.46 | -12.5 | -13.5 | -15.1 | 0.7 | 0.5 | 1.1 | 1.6 | 84.4 | 1.2 | 5 | -2.1 | 0.8 | 0.6 | 1.2 | 1.7 | 92.5 | -18.4 | -20 | -21.1 | 0.6 | 0.3 | 1 | 1.5 | 51.5 | 767 | 0 | 0.22 | 2.31 | 0.343 | 0.323 | 13.21
2019-01-16 | 16 | 1.607 | 1.182 | -7.93 | 85.3 | -8.21 | -8.76 | 0.709 | 0.469 | 1.108 | 1.614 | 0.438 | 0 | 2.475 | -1.264 | 94.3 | -0.428 | -1.151 | 0.805 | 0.561 | 1.206 | 1.729 | 3.807 | -17.83 | 68.3 | -19.14 | -19.92 | 0.629 | 0.388 | 1.016 | 1.527 | 390 | 1013 | 675 | 103 | 67 | 49 | 40 | 91 | 2.496 | 208 | -9.88 | -5.09 | -14.97 | 0.005 | -0.004 | 13.16 | 2876 |  | 765 | 5.53 | 1.61 | 1.09 | 0.67702 | 94.3 | 85.3 | 68.3 | 0.38 | 0.176 |  | -5.7 | -1.7 | -10.4 | 90.4 | 80 | 4.3 | 11.5 | 0 | 2428 | 0.161 | 0.417 | 0.278 | 0.042 | 0.028 | 0.02 | 0.016 | 0.037 | 1.61 | 1.09 | -7.9 | -8.2 | -8.8 | 0.7 | 0.5 | 1.1 | 1.6 | 85.3 | -1.3 | -0.4 | -1.2 | 0.8 | 0.6 | 1.2 | 1.7 | 94.3 | -17.8 | -19.1 | -19.9 | 0.6 | 0.4 | 1 | 1.5 | 68.3 | 765 | 0 | 0.44 | 3.81 | 0.38 | 0.176 | 13.16
2019-01-17 | 17 | 1.581 | 1.205 | -2.951 | 89.8 | -2.855 | -3.098 | 0.721 | 0.46 | 1.111 | 1.627 | 0.589 | 0.254 | 2.46 | -0.53 | 97.5 | 0.075 | -0.22 | 0.799 | 0.546 | 1.213 | 1.722 | 3.407 | -5.829 | 72.76 | -6.664 | -7.454 | 0.642 | 0.374 | 1.022 | 1.548 | 690 | 924 | 604 | 95 | 164 | 150 | 54 | 115 | 2.475 | 181 | -4.428 | -2.763 | -6.159 | 0.005 | -0.003 | 13.13 | 2876 |  | 780 | 5.63 | 1.59 | 1.11 | 0.69811 | 97.5 | 89.8 | 72.8 | 0.428 | 0.16 |  | -0.8 | 0.7 | -1.8 | 85.4 | 64 | 6.5 | 10 | 1 | 2796 | 0.247 | 0.33 | 0.216 | 0.034 | 0.059 | 0.054 | 0.019 | 0.041 | 1.59 | 1.11 | -3 | -2.9 | -3.1 | 0.7 | 0.5 | 1.1 | 1.6 | 89.8 | -0.5 | 0.1 | -0.2 | 0.8 | 0.5 | 1.2 | 1.7 | 97.5 | -5.8 | -6.7 | -7.5 | 0.6 | 0.4 | 1 | 1.5 | 72.8 | 780 | 2 | 0.59 | 3.41 | 0.428 | 0.16 | 13.13
2019-01-18 | 18 | 2.687 | 2.943 | -2.363 | 90.2 | -2.138 | -2.383 | 0.707 | 0.451 | 1.11 | 1.636 | 0.538 | 3.556 | 2.45 | 1.29 | 97.3 | 4.186 | 2.593 | 0.824 | 0.531 | 1.198 | 1.743 | 4.607 | -4.278 | 73.48 | -5.138 | -6.122 | 0.563 | 0.358 | 1.018 | 1.548 | 294 | 261 | 229 | 195 | 534 | 707 | 370 | 277 | 2.463 | 227 | -2.585 | -0.649 | -3.47 | 0.005 | -0.003 | 13.18 | 2876 |  | 790 | 5.72 | 3.39 | 2.71 | 0.79941 | 97.3 | 90.2 | 73.5 | 0.493 | 0.178 |  | -0.9 | 0.7 | -1.9 | 96.3 | 85 | 6.7 | 9.9 | 5.4 | 2867 | 0.103 | 0.091 | 0.08 | 0.068 | 0.186 | 0.247 | 0.129 | 0.097 | 3.39 | 2.71 | -2.4 | -2.1 | -2.4 | 0.7 | 0.5 | 1.1 | 1.6 | 90.2 | 1.3 | 4.2 | 2.6 | 0.8 | 0.5 | 1.2 | 1.7 | 97.3 | -4.3 | -5.1 | -6.1 | 0.6 | 0.4 | 1 | 1.5 | 73.5 | 790 | 1.3 | 0.54 | 4.61 | 0.493 | 0.178 | 13.18
2019-01-19 | 19 | 5.922 | 3.453 | -2.93 | 79.46 | -2.724 | -2.952 | 0.655 | 0.442 | 1.097 | 1.629 | 2.169 | 1.778 | 2.43 | 0.679 | 92.8 | 3.4 | 2.574 | 0.806 | 0.529 | 1.176 | 1.712 | 6.58 | -9.7 | 63.43 | -10.65 | -11.79 | 0.525 | 0.353 | 1.018 | 1.543 | 157 | 183 | 210 | 150 | 546 | 990 | 420 | 213 | 2.47 | 180 | -3.347 | -1.245 | -6.688 | 0.005 | -0.004 | 13.21 | 2876 |  | 810 | 5.82 | 5.92 | 3.18 | 0.53716 | 92.8 | 79.5 | 63.4 | 0.407 | 0.235 |  | 0.2 | 3.8 | -1.7 | 83.5 | 68 | 9.4 | 15.3 | 5.2 | 2869 | 0.055 | 0.064 | 0.073 | 0.052 | 0.19 | 0.345 | 0.146 | 0.074 | 5.92 | 3.18 | -2.9 | -2.7 | -3 | 0.7 | 0.4 | 1.1 | 1.6 | 79.5 | 0.7 | 3.4 | 2.6 | 0.8 | 0.5 | 1.2 | 1.7 | 92.8 | -9.7 | -10.7 | -11.8 | 0.5 | 0.4 | 1 | 1.5 | 63.4 | 810 | 2.6 | 2.17 | 6.58 | 0.407 | 0.235 | 13.21
2019-01-20 | 20 | 4.091 | 2.865 | -10.6 | 86.2 | -10.74 | -11.25 | 0.661 | 0.426 | 1.096 | 1.615 | 0.344 | 0 | 2.441 | -3.176 | 93.8 | -1.435 | -2.59 | 0.834 | 0.548 | 1.186 | 1.698 | 3.007 | -16.48 | 64.95 | -17.42 | -18.36 | 0.511 | 0.309 | 1.005 | 1.525 | 308 | 1426 | 890 | 68 | 19 | 26 | 27 | 78 | 2.507 | 175 | -8.29 | -5.264 | -11.77 | 0.005 | -0.003 | 13.2 | 2876 |  | 799 | 5.92 | 4.09 | 2.64 | 0.64548 | 93.8 | 86.2 | 65 | 0.314 | 0.169 |  | -3.9 | 0.6 | -7.3 | 89.1 | 71 | 4.9 | 8.3 | 0.4 | 2842 | 0.108 | 0.502 | 0.313 | 0.024 | 0.007 | 0.009 | 0.01 | 0.027 | 4.09 | 2.64 | -10.6 | -10.7 | -11.3 | 0.7 | 0.4 | 1.1 | 1.6 | 86.2 | -3.2 | -1.4 | -2.6 | 0.8 | 0.5 | 1.2 | 1.7 | 93.8 | -16.5 | -17.4 | -18.4 | 0.5 | 0.3 | 1 | 1.5 | 65 | 799 | 0 | 0.34 | 3.01 | 0.314 | 0.169 | 13.2
2019-01-21 | 21 | 5.046 | 2.895 | -12.59 | 87 | -12.8 | -13.35 | 0.621 | 0.43 | 1.083 | 1.599 | 0.483 | 0 | 2.44 | -4.662 | 93.2 | -1.327 | -3.893 | 0.814 | 0.532 | 1.177 | 1.694 | 3.3 | -17.91 | 72.92 | -18.61 | -19.54 | 0.492 | 0.32 | 0.986 | 1.513 | 242 | 1153 | 732 | 55 | 247 | 290 | 84 | 32 | 2.515 | 239 | -10.73 | -6.139 | -13.52 | 0.005 | -0.003 | 13.19 | 2876 |  | 800 | 6.02 | 5.05 | 2.66 | 0.52673 | 93.2 | 87 | 72.9 | 0.315 | 0.117 |  | -6.6 | -2 | -10.2 | 90.4 | 85 | 5.8 | 12.9 | 0.2 | 2835 | 0.085 | 0.407 | 0.258 | 0.019 | 0.087 | 0.102 | 0.03 | 0.011 | 5.05 | 2.66 | -12.6 | -12.8 | -13.4 | 0.6 | 0.4 | 1.1 | 1.6 | 87 | -4.7 | -1.3 | -3.9 | 0.8 | 0.5 | 1.2 | 1.7 | 93.2 | -17.9 | -18.6 | -19.5 | 0.5 | 0.3 | 1 | 1.5 | 72.9 | 800 | 0.1 | 0.48 | 3.3 | 0.315 | 0.117 | 13.19
2019-01-22 | 22 | 0.627 | 1.129 | -6.751 | 90.1 | -6.527 | -6.625 | 0.688 | 0.446 | 1.062 | 1.582 | 0.452 | 0 | 2.41 | -4.602 | 94.9 | -4.088 | -4.145 | 0.786 | 0.539 | 1.146 | 1.658 | 3.594 | -15.93 | 79.81 | -15.84 | -15.93 | 0.525 | 0.37 | 0.978 | 1.507 | 268 | 390 | 342 | 119 | 519 | 697 | 359 | 154 | 2.432 | 233 | -7.662 | -5.612 | -12.55 | 0.004 | -0.004 | 13.04 | 2876 |  | 830 | 6.13 | 1.13 | 1.04 | 0.92035 | 94.9 | 90.1 | 79.8 | 0.346 | 0.088 |  | -4.5 | -3.5 | -6.2 | 92.5 | 90 | 5 | 10 | 0 | 2848 | 0.094 | 0.137 | 0.12 | 0.042 | 0.182 | 0.245 | 0.126 | 0.054 | 1.13 | 1.04 | -6.8 | -6.5 | -6.6 | 0.7 | 0.4 | 1.1 | 1.6 | 90.1 | -4.6 | -4.1 | -4.1 | 0.8 | 0.5 | 1.1 | 1.7 | 94.9 | -15.9 | -15.8 | -15.9 | 0.5 | 0.4 | 1 | 1.5 | 79.8 | 830 | 3.9 | 0.45 | 3.59 | 0.346 | 0.088 | 13.04
2019-01-23 | 23 | 0.801 | 1.088 | -5.65 | 95 | -5.413 | -5.509 | 0.718 | 0.44 | 1.07 | 1.59 | 0.635 | 0 | 2.425 | -4.334 | 96.6 | -3.92 | -3.769 | 0.799 | 0.523 | 1.16 | 1.667 | 2.927 | -8.89 | 92.3 | -9.49 | -10.88 | 0.621 | 0.335 | 0.993 | 1.508 | 290 | 376 | 260 | 93 | 408 | 940 | 356 | 146 | 2.45 | 200 | -5.193 | -4.485 | -5.985 | 0.004 | -0.003 | 13.02 | 2876 |  | 815 | 6.25 | 1.09 | 1 | 0.91743 | 96.6 | 95 | 92.3 | 0.409 | 0.034 |  | -3.1 | -0.1 | -5.7 | 93.5 | 87 | 3.1 | 5.7 | 2.4 | 2869 | 0.101 | 0.131 | 0.091 | 0.032 | 0.142 | 0.328 | 0.124 | 0.051 | 1.09 | 1 | -5.7 | -5.4 | -5.5 | 0.7 | 0.4 | 1.1 | 1.6 | 95 | -4.3 | -3.9 | -3.8 | 0.8 | 0.5 | 1.2 | 1.7 | 96.6 | -8.9 | -9.5 | -10.9 | 0.6 | 0.3 | 1 | 1.5 | 92.3 | 815 | 0 | 0.64 | 2.93 | 0.409 | 0.034 | 13.02
2019-01-24 | 24 | 6.005 | 3.427 | -6.294 | 90.7 | -6.071 | -6.308 | 0.677 | 0.424 | 1.068 | 1.59 | 0.373 | 2.54 | 2.437 | -1.426 | 95.5 | 1.781 | 0.277 | 0.804 | 0.534 | 1.189 | 1.679 | 3.14 | -11.26 | 70.5 | -12.01 | -13.07 | 0.512 | 0.31 | 0.978 | 1.504 | 122 | 486 | 418 | 69 | 466 | 798 | 402 | 116 | 2.47 | 202 | -5.02 | -2.569 | -6.665 | 0.005 | -0.004 | 13.2 | 2876 |  | 803 | 6.36 | 6.05 | 3.15 | 0.52066 | 95.5 | 90.7 | 70.5 | 0.388 | 0.162 |  | -2.6 | 3.5 | -6.1 | 87.3 | 63 | 4.4 | 7.9 | 2.2 | 2877 | 0.042 | 0.169 | 0.145 | 0.024 | 0.162 | 0.277 | 0.14 | 0.04 | 6.05 | 3.15 | -6.3 | -6.1 | -6.3 | 0.7 | 0.4 | 1.1 | 1.6 | 90.7 | -1.4 | 1.8 | 0.3 | 0.8 | 0.5 | 1.2 | 1.7 | 95.5 | -11.3 | -12 | -13.1 | 0.5 | 0.3 | 1 | 1.5 | 70.5 | 803 | 0 | 0.37 | 3.14 | 0.388 | 0.162 | 13.2
2019-01-25 | 25 | 3.458 | 2.934 | -3.832 | 92.1 | -3.546 | -3.572 | 0.695 | 0.444 | 1.063 | 1.588 | 0.644 | 0.508 | 2.414 | -1.426 | 97.5 | -0.733 | -0.316 | 0.811 | 0.532 | 1.156 | 1.681 | 3.647 | -7.458 | 82.3 | -7.191 | -7.25 | 0.528 | 0.366 | 0.979 | 1.505 | 95 | 151 | 194 | 83 | 619 | 1117 | 494 | 108 | 2.421 | 336 | -4.06 | -2.635 | -6.224 | 0.005 | -0.004 | 13.21 | 2876 |  | 826 | 6.48 | 3.5 | 2.7 | 0.77143 | 97.5 | 92.1 | 82.3 | 0.453 | 0.097 |  | -1.4 | 1.9 | -3.7 | 90 | 72 | 3 | 6.6 | 0.2 | 2861 | 0.033 | 0.053 | 0.068 | 0.029 | 0.216 | 0.39 | 0.173 | 0.038 | 3.5 | 2.7 | -3.8 | -3.5 | -3.6 | 0.7 | 0.4 | 1.1 | 1.6 | 92.1 | -1.4 | -0.7 | -0.3 | 0.8 | 0.5 | 1.2 | 1.7 | 97.5 | -7.5 | -7.2 | -7.3 | 0.5 | 0.4 | 1 | 1.5 | 82.3 | 826 | 3 | 0.64 | 3.65 | 0.453 | 0.097 | 13.21
2019-01-26 | 26 | 5.287 | 3.383 | -1.55 | 91 | -1.697 | -2.398 | 0.715 | 0.441 | 1.073 | 1.594 | 0.143 | 1.016 | 2.435 | 4.55 | 97.8 | 7.506 | 6.32 | 0.826 | 0.537 | 1.172 | 1.695 | 2.82 | -7.527 | 63.7 | -8.38 | -9.72 | 0.573 | 0.348 | 0.988 | 1.5 | 317 | 569 | 619 | 175 | 399 | 498 | 174 | 119 | 2.446 | 201 | -2.633 | -0.755 | -5.047 | 0.005 | -0.003 | 13.22 | 2876 |  | 805 | 6.61 | 5.29 | 3.11 | 0.5879 | 97.8 | 91 | 63.7 | 0.538 | 0.307 |  | -0.2 | 4.5 | -4.3 | 88.2 | 63 | 3.6 | 7.2 | 0 | 2870 | 0.11 | 0.198 | 0.216 | 0.061 | 0.139 | 0.174 | 0.061 | 0.041 | 5.29 | 3.11 | -1.6 | -1.7 | -2.4 | 0.7 | 0.4 | 1.1 | 1.6 | 91 | 4.6 | 7.5 | 6.3 | 0.8 | 0.5 | 1.2 | 1.7 | 97.8 | -7.5 | -8.4 | -9.7 | 0.6 | 0.3 | 1 | 1.5 | 63.7 | 805 | 0 | 0.14 | 2.82 | 0.538 | 0.307 | 13.22
2019-01-27 | 27 | 3.067 | 2.065 | -3.532 | 83.4 | -3.509 | -3.818 | 0.694 | 0.444 | 1.07 | 1.586 | 1.444 | 0 | 2.451 | -0.136 | 96.3 | 0.66 | 0.37 | 0.793 | 0.533 | 1.153 | 1.667 | 5.247 | -11.05 | 68.05 | -12.57 | -13.95 | 0.504 | 0.321 | 0.979 | 1.51 | 78 | 97 | 172 | 193 | 794 | 1031 | 360 | 155 | 2.502 | 323 | -3.704 | -2.099 | -7.616 | 0.005 | -0.004 | 13.21 | 2876 |  | 789 | 6.74 | 3.07 | 1.9 | 0.61889 | 96.3 | 83.4 | 68.1 | 0.412 | 0.193 |  | 0.1 | 5.5 | -4.4 | 73.9 | 49 | 5.7 | 9.3 | 0 | 2880 | 0.027 | 0.034 | 0.06 | 0.067 | 0.276 | 0.358 | 0.125 | 0.054 | 3.07 | 1.9 | -3.5 | -3.5 | -3.8 | 0.7 | 0.4 | 1.1 | 1.6 | 83.4 | -0.1 | 0.7 | 0.4 | 0.8 | 0.5 | 1.2 | 1.7 | 96.3 | -11.1 | -12.6 | -14 | 0.5 | 0.3 | 1 | 1.5 | 68.1 | 789 | 0 | 1.44 | 5.25 | 0.412 | 0.193 | 13.21
2019-01-28 | 28 | 6.702 | 4.164 | -13.25 | 78.54 | -13.54 | -14.37 | 0.639 | 0.402 | 1.072 | 1.574 | 0.539 | 0 | 2.479 | -1.468 | 91.9 | 3.385 | -0.259 | 0.792 | 0.537 | 1.169 | 1.664 | 3.114 | -21.16 | 30.45 | -21.91 | -22.97 | 0.458 | 0.283 | 0.957 | 1.479 | 59 | 888 | 693 | 113 | 225 | 231 | 25 | 18 | 2.573 | 241 | -10.68 | -5.156 | -15.09 | 0.005 | -0.004 | 13.2 | 2876 |  | 761 | 6.87 | 6.7 | 3.83 | 0.57164 | 91.9 | 78.5 | 30.5 | 0.167 | 0.381 |  | -5.7 | 0.4 | -10.4 | 81 | 65 | 5.6 | 7.1 | 0 | 2252 | 0.026 | 0.394 | 0.308 | 0.05 | 0.1 | 0.103 | 0.011 | 0.008 | 6.7 | 3.83 | -13.3 | -13.5 | -14.4 | 0.6 | 0.4 | 1.1 | 1.6 | 78.5 | -1.5 | 3.4 | -0.3 | 0.8 | 0.5 | 1.2 | 1.7 | 91.9 | -21.2 | -21.9 | -23 | 0.5 | 0.3 | 1 | 1.5 | 30.5 | 761 | 0 | 0.54 | 3.11 | 0.167 | 0.381 | 13.2
2019-01-29 | 29 | 7.232 | 4.155 | -14.75 | 76.58 | -15.34 | -16.41 | 0.642 | 0.395 | 1.041 | 1.543 | 0.342 | 0 | 2.468 | -1.47 | 88.6 | 1.985 | -0.279 | 0.764 | 0.547 | 1.148 | 1.664 | 2.66 | -22.93 | 37.24 | -23.83 | -25.37 | 0.498 | 0.251 | 0.924 | 1.419 | 12 | 719 | 947 | 74 | 283 | 222 | 3 | 0 | 2.554 | 403 | -13.41 | -6.511 | -18.13 | 0.005 | -0.006 | 13.17 | 2876 |  | 772 | 7 | 7.23 | 3.82 | 0.52835 | 88.6 | 76.6 | 37.2 | 0.204 | 0.344 |  | -8.4 | -1 | -12.3 | 83.8 | 63 | 5.1 | 6.7 | 0 | 2260 | 0.005 | 0.318 | 0.419 | 0.033 | 0.125 | 0.098 | 0.001 | 0 | 7.23 | 3.82 | -14.8 | -15.3 | -16.4 | 0.6 | 0.4 | 1 | 1.5 | 76.6 | -1.5 | 2 | -0.3 | 0.8 | 0.5 | 1.1 | 1.7 | 88.6 | -22.9 | -23.8 | -25.4 | 0.5 | 0.3 | 0.9 | 1.4 | 37.2 | 772 | 1.4 | 0.34 | 2.66 | 0.204 | 0.344 | 13.17
2019-01-30 | 30 | 2.578 | 1.889 | -8.14 | 84.9 | -7.919 | -8.02 | 0.689 | 0.435 | 1.043 | 1.552 | 0.287 | 0 | 2.461 | -2.771 | 91 | -1.677 | -2.304 | 0.777 | 0.529 | 1.133 | 1.642 | 2.9 | -18.65 | 75.14 | -19.4 | -20.08 | 0.598 | 0.344 | 0.959 | 1.458 | 239 | 851 | 663 | 117 | 344 | 382 | 158 | 124 | 2.486 | 197 | -8.9 | -5.504 | -14.32 | 0.005 | -0.003 | 13.15 | 2876 |  | 779 | 7.14 | 2.58 | 1.74 | 0.67442 | 91 | 84.9 | 75.1 | 0.374 | 0.124 |  | -4.9 | -1.9 | -9.7 | 79.2 | 66 | 3.2 | 5.5 | 0 | 2878 | 0.083 | 0.296 | 0.23 | 0.041 | 0.12 | 0.133 | 0.055 | 0.043 | 2.58 | 1.74 | -8.1 | -7.9 | -8 | 0.7 | 0.4 | 1 | 1.6 | 84.9 | -2.8 | -1.7 | -2.3 | 0.8 | 0.5 | 1.1 | 1.6 | 91 | -18.7 | -19.4 | -20.1 | 0.6 | 0.3 | 1 | 1.5 | 75.1 | 779 | 0.9 | 0.29 | 2.9 | 0.374 | 0.124 | 13.15
2019-01-31 | 31 | 2.046 | 1.475 | -2.698 | 82.5 | -2.51 | -2.682 | 0.687 | 0.418 | 1.049 | 1.563 | 0.238 | 0.254 | 2.457 | 0.822 | 95.4 | 1.904 | 1.985 | 0.793 | 0.496 | 1.133 | 1.655 | 4.234 | -5.761 | 63.03 | -5.386 | -5.397 | 0.551 | 0.338 | 0.966 | 1.485 | 569 | 688 | 491 | 201 | 215 | 246 | 147 | 323 | 2.47 | 228 | -4.162 | -2.741 | -5.7 | 0.006 | -0.004 | 13.13 | 2876 |  | 783 | 7.28 | 2.05 | 1.36 | 0.66341 | 95.4 | 82.5 | 63 | 0.408 | 0.24 |  | -4.2 | -3.1 | -5.2 | 88.5 | 76 | 4.4 | 7.5 | 0 | 2880 | 0.198 | 0.239 | 0.17 | 0.07 | 0.075 | 0.085 | 0.051 | 0.112 | 2.05 | 1.36 | -2.7 | -2.5 | -2.7 | 0.7 | 0.4 | 1 | 1.6 | 82.5 | 0.8 | 1.9 | 2 | 0.8 | 0.5 | 1.1 | 1.7 | 95.4 | -5.8 | -5.4 | -5.4 | 0.6 | 0.3 | 1 | 1.5 | 63 | 783 | 0.5 | 0.24 | 4.23 | 0.408 | 0.24 | 13.13
2019-02-01 | 32 | 0.974 | 0.847 | -1.444 | 89.5 | -1.161 | -1.211 | 0.609 | 0.405 | 1.036 | 1.561 | 1.208 | 0 | 2.447 | 0.407 | 96.2 | 1.096 | 0.936 | 0.71 | 0.494 | 1.118 | 1.641 | 6.74 | -2.92 | 76.81 | -2.69 | -2.678 | 0.523 | 0.328 | 0.961 | 1.481 | 125 | 107 | 114 | 184 | 564 | 934 | 593 | 255 | 2.451 | 228 | -1.976 | -0.692 | -2.741 | 0.005 | -0.003 | 13.05 | 2876 |  | 793 | 7.43 | 1.05 | 0.78 | 0.74286 | 96.2 | 89.5 | 76.8 | 0.483 | 0.146 |  | -2.4 | -0.6 | -4.2 | 94.1 | 82 | 5.6 | 13.1 | 0 | 2876 | 0.043 | 0.037 | 0.04 | 0.064 | 0.196 | 0.325 | 0.206 | 0.089 | 1.05 | 0.78 | -1.4 | -1.2 | -1.2 | 0.6 | 0.4 | 1 | 1.6 | 89.5 | 0.4 | 1.1 | 0.9 | 0.7 | 0.5 | 1.1 | 1.6 | 96.2 | -2.9 | -2.7 | -2.7 | 0.5 | 0.3 | 1 | 1.5 | 76.8 | 793 | 1.3 | 1.21 | 6.74 | 0.483 | 0.146 | 13.05
2019-02-02 | 33 | 1.779 | 1.336 | -5.837 | 87.2 | -5.561 | -5.607 | 0.614 | 0.391 | 1.025 | 1.55 | 1.717 | 0 | 2.43 | -0.747 | 95.8 | -0.439 | -0.416 | 0.745 | 0.464 | 1.106 | 1.632 | 7.087 | -10.65 | 75.53 | -10.44 | -10.79 | 0.511 | 0.315 | 0.941 | 1.466 | 38 | 28 | 70 | 141 | 705 | 1225 | 515 | 156 | 2.478 | 207 | -4.576 | -1.119 | -7.483 | 0.004 | -0.003 | 13.08 | 2876 |  | 810 | 7.59 | 1.78 | 1.23 | 0.69101 | 95.8 | 87.2 | 75.5 | 0.436 | 0.141 |  | -3.9 | -0.5 | -8.8 | 85.6 | 64 | 7.1 | 13.8 | 0 | 2878 | 0.013 | 0.01 | 0.024 | 0.049 | 0.245 | 0.426 | 0.179 | 0.054 | 1.78 | 1.23 | -5.8 | -5.6 | -5.6 | 0.6 | 0.4 | 1 | 1.6 | 87.2 | -0.7 | -0.4 | -0.4 | 0.7 | 0.5 | 1.1 | 1.6 | 95.8 | -10.7 | -10.4 | -10.8 | 0.5 | 0.3 | 0.9 | 1.5 | 75.5 | 810 | 2.2 | 1.72 | 7.09 | 0.436 | 0.141 | 13.08
2019-02-03 | 34 | 1.632 | 2.053 | -18.5 | 84.9 | -18.24 | -18.17 | 0.564 | 0.346 | 0.986 | 1.506 | 0.147 | 0 | 2.433 | -10.37 | 92.1 | -10.06 | -9.99 | 0.741 | 0.457 | 1.087 | 1.616 | 1.807 | -24.22 | 80 | -23.89 | -23.9 | 0.414 | 0.222 | 0.881 | 1.403 | 38 | 46 | 34 | 96 | 879 | 1220 | 334 | 61 | 2.547 | 346 | -13.95 | -7.483 | -19.44 | 0.004 | -0.005 | 13.02 | 2876 |  | 807 | 7.74 | 2.05 | 1.89 | 0.92195 | 92.1 | 84.9 | 80 | 0.222 | 0.056 |  | -17.1 | -9.6 | -21.7 | 77.9 | 70 | 6.3 | 11.9 | 0 | 2708 | 0.014 | 0.017 | 0.013 | 0.035 | 0.325 | 0.451 | 0.123 | 0.023 | 2.05 | 1.89 | -18.5 | -18.2 | -18.2 | 0.6 | 0.3 | 1 | 1.5 | 84.9 | -10.4 | -10.1 | -10 | 0.7 | 0.5 | 1.1 | 1.6 | 92.1 | -24.2 | -23.9 | -23.9 | 0.4 | 0.2 | 0.9 | 1.4 | 80 | 807 | 0 | 0.15 | 1.81 | 0.222 | 0.056 | 13.02
2019-02-04 | 35 | 2.378 | 4.835 | -24.44 | 78.42 | -24.9 | -25.2 | 0.569 | 0.32 | 0.943 | 1.459 | 0.046 | 0 | 2.392 | -18.84 | 83.4 | -19.96 | -20.94 | 0.663 | 0.428 | 1.049 | 1.552 | 2.1 | -29.79 | 73.9 | -30.83 | -31.18 | 0.448 | 0.213 | 0.859 | 1.376 | 175 | 376 | 469 | 248 | 408 | 569 | 271 | 97 | 2.509 | 469 | -21.06 | -19.44 | -22.95 | 0.003 | -0.005 | 13.15 | 2876 |  | 848 | 7.9 | 4.84 | 4.45 | 0.91942 | 83.4 | 78.4 | 73.9 | 0.102 | 0.036 |  | -20.5 | -18.2 | -22.2 | 72.9 | 64 | 8.3 | 12.5 | 0 | 2613 | 0.067 | 0.144 | 0.179 | 0.095 | 0.156 | 0.218 | 0.104 | 0.037 | 4.84 | 4.45 | -24.4 | -24.9 | -25.2 | 0.6 | 0.3 | 0.9 | 1.5 | 78.4 | -18.8 | -20 | -20.9 | 0.7 | 0.4 | 1 | 1.6 | 83.4 | -29.8 | -30.8 | -31.2 | 0.4 | 0.2 | 0.9 | 1.4 | 73.9 | 848 | 5.3 | 0.05 | 2.1 | 0.102 | 0.036 | 13.15
2019-02-05 | 36 | 2.338 | 4.354 | -24.59 | 78.35 | -24.91 | -25.18 | 0.577 | 0.313 | 0.942 | 1.451 | 0 | 0 | 2.414 | -19.99 | 83.4 | -19.96 | -20.21 | 0.68 | 0.404 | 1.042 | 1.532 | 0 | -30.74 | 73.31 | -32.27 | -32.6 | 0.478 | 0.202 | 0.854 | 1.357 | 247 | 735 | 514 | 223 | 359 | 505 | 194 | 103 | 2.561 | 224 | -20.97 | -19.19 | -23.51 | 0.002 | -0.006 | 13.16 | 2876 |  | 826 | 8.06 | 4.35 | 4.01 | 0.92184 | 83.4 | 78.4 | 73.3 | 0.091 | 0.033 |  | -19.9 | -18 | -21.2 | 76.6 | 74 | 4.2 | 8.5 | 0 | 2880 | 0.086 | 0.255 | 0.178 | 0.077 | 0.125 | 0.175 | 0.067 | 0.036 | 4.35 | 4.01 | -24.6 | -24.9 | -25.2 | 0.6 | 0.3 | 0.9 | 1.5 | 78.4 | -20 | -20 | -20.2 | 0.7 | 0.4 | 1 | 1.5 | 83.4 | -30.7 | -32.3 | -32.6 | 0.5 | 0.2 | 0.9 | 1.4 | 73.3 | 826 | 0 | 0 | 0 | 0.091 | 0.033 | 13.16
2019-02-06 | 37 | 6.528 | 5.883 | -24.47 | 76.65 | -24.88 | -25.52 | 0.583 | 0.295 | 0.94 | 1.45 | 0.354 | 0 | 2.414 | -14.83 | 84.9 | -15.32 | -17.08 | 0.674 | 0.394 | 1.017 | 1.534 | 2.58 | -31.97 | 71 | -32.84 | -33.28 | 0.478 | 0.183 | 0.857 | 1.369 | 122 | 1051 | 774 | 65 | 325 | 412 | 96 | 35 | 2.552 | 236 | -20.32 | -16.39 | -23.82 | 0.002 | -0.006 | 13.15 | 2876 |  | 826 | 8.23 | 7.01 | 5.41 | 0.77175 | 84.9 | 76.7 | 71 | 0.137 | 0.056 |  | -18.8 | -12 | -21.8 | 76 | 67 | 4.1 | 6.1 | 0 | 2880 | 0.042 | 0.365 | 0.269 | 0.023 | 0.113 | 0.143 | 0.033 | 0.012 | 7.01 | 5.41 | -24.5 | -24.9 | -25.5 | 0.6 | 0.3 | 0.9 | 1.5 | 76.7 | -14.8 | -15.3 | -17.1 | 0.7 | 0.4 | 1 | 1.5 | 84.9 | -32 | -32.8 | -33.3 | 0.5 | 0.2 | 0.9 | 1.4 | 71 | 826 | 0 | 0.35 | 2.58 | 0.137 | 0.056 | 13.15
2019-02-07 | 38 | 1.938 | 3.026 | -17.18 | 83.7 | -17.22 | -17.35 | 0.603 | 0.314 | 0.944 | 1.467 | 0.134 | 0 | 2.372 | -10.69 | 89 | -11.31 | -11.46 | 0.713 | 0.411 | 1.045 | 1.57 | 2.42 | -28.91 | 75.4 | -29.24 | -29.84 | 0.497 | 0.215 | 0.835 | 1.368 | 415 | 952 | 342 | 72 | 505 | 468 | 83 | 35 | 2.44 | 284 | -16.34 | -12.67 | -21.3 | 0.005 | -0.006 | 13.1 | 2876 |  | 868 | 8.4 | 3.06 | 2.78 | 0.9085 | 89 | 83.7 | 75.4 | 0.204 | 0.067 |  | -14.6 | -10.3 | -20.5 | 81.8 | 76 | 3.3 | 6.1 | 0 | 2872 | 0.144 | 0.331 | 0.119 | 0.025 | 0.176 | 0.163 | 0.029 | 0.012 | 3.06 | 2.78 | -17.2 | -17.2 | -17.4 | 0.6 | 0.3 | 0.9 | 1.5 | 83.7 | -10.7 | -11.3 | -11.5 | 0.7 | 0.4 | 1 | 1.6 | 89 | -28.9 | -29.2 | -29.8 | 0.5 | 0.2 | 0.8 | 1.4 | 75.4 | 868 | 5.5 | 0.13 | 2.42 | 0.204 | 0.067 | 13.1
2019-02-08 | 39 | 1.481 | 3.729 | -15.24 | 84.3 | -15.36 | -15.55 | 0.561 | 0.301 | 0.952 | 1.487 | 0.297 | 0 | 2.34 | -12.2 | 89.2 | -12.43 | -12.88 | 0.699 | 0.384 | 1.032 | 1.573 | 3.034 | -18.72 | 75.46 | -19.14 | -20.36 | 0.459 | 0.215 | 0.871 | 1.41 | 1016 | 501 | 195 | 71 | 357 | 521 | 157 | 45 | 2.416 | 192 | -11.96 | -11.37 | -12.67 | 0.004 | -0.003 | 13.1 | 2876 |  | 900 | 8.57 | 3.73 | 3.43 | 0.91957 | 89.2 | 84.3 | 75.5 | 0.181 | 0.059 |  | -12.3 | -9.2 | -14.1 | 81.1 | 71 | 3.7 | 10.4 | 0 | 2863 | 0.355 | 0.175 | 0.068 | 0.025 | 0.125 | 0.182 | 0.055 | 0.016 | 3.73 | 3.43 | -15.2 | -15.4 | -15.6 | 0.6 | 0.3 | 1 | 1.5 | 84.3 | -12.2 | -12.4 | -12.9 | 0.7 | 0.4 | 1 | 1.6 | 89.2 | -18.7 | -19.1 | -20.4 | 0.5 | 0.2 | 0.9 | 1.4 | 75.5 | 900 | 4.2 | 0.3 | 3.03 | 0.181 | 0.059 | 13.1
2019-02-09 | 40 | 3.561 | 6.344 | -19.27 | 74.59 | -19 | -19.56 | 0.59 | 0.268 | 0.928 | 1.482 | 1.061 | 0 | 2.357 | -14.03 | 83.1 | -10.73 | -12.32 | 0.688 | 0.365 | 1.033 | 1.562 | 4.1 | -28.98 | 59.55 | -29.55 | -31.01 | 0.479 | 0.166 | 0.819 | 1.404 | 552 | 1587 | 622 | 30 | 1 | 2 | 7 | 79 | 2.492 | 187 | -12.17 | -11.04 | -13.95 | 0.005 | -0.003 | 13.14 | 2876 |  | 883 | 8.75 | 6.49 | 5.84 | 0.89985 | 83.1 | 74.6 | 59.6 | 0.123 | 0.083 |  | -14 | -8.4 | -20.8 | 63.6 | 42 | 8.1 | 12.3 | 0 | 2880 | 0.192 | 0.551 | 0.216 | 0.01 | 0 | 0.001 | 0.002 | 0.027 | 6.49 | 5.84 | -19.3 | -19 | -19.6 | 0.6 | 0.3 | 0.9 | 1.5 | 74.6 | -14 | -10.7 | -12.3 | 0.7 | 0.4 | 1 | 1.6 | 83.1 | -29 | -29.6 | -31 | 0.5 | 0.2 | 0.8 | 1.4 | 59.6 | 883 | 0 | 1.06 | 4.1 | 0.123 | 0.083 | 13.14
2019-02-10 | 41 | 3.611 | 6.248 | -24.08 | 77.7 | -23.9 | -24.15 | 0.538 | 0.214 | 0.879 | 1.453 | 0.491 | 0 | 2.362 | -16.74 | 83.5 | -14.77 | -15.9 | 0.672 | 0.321 | 0.984 | 1.556 | 2.98 | -31.09 | 71 | -31.43 | -32.49 | 0.41 | 0.098 | 0.791 | 1.359 | 147 | 1033 | 564 | 59 | 445 | 518 | 61 | 35 | 2.491 | 232 | -15.25 | -13.98 | -16.26 | 0.005 | -0.006 | 13.12 | 2876 |  | 878 | 8.93 | 6.36 | 5.75 | 0.90409 | 83.5 | 77.7 | 71 | 0.117 | 0.048 |  | -18.9 | -14.7 | -21.7 | 77.3 | 73 | 4.4 | 10.6 | 0 | 2862 | 0.051 | 0.361 | 0.197 | 0.021 | 0.155 | 0.181 | 0.021 | 0.012 | 6.36 | 5.75 | -24.1 | -23.9 | -24.2 | 0.5 | 0.2 | 0.9 | 1.5 | 77.7 | -16.7 | -14.8 | -15.9 | 0.7 | 0.3 | 1 | 1.6 | 83.5 | -31.1 | -31.4 | -32.5 | 0.4 | 0.1 | 0.8 | 1.4 | 71 | 878 | 0 | 0.49 | 2.98 | 0.117 | 0.048 | 13.12
2019-02-11 | 42 | 3.815 | 6.41 | -21.15 | 76.93 | -21.16 | -21.64 | 0.508 | 0.185 | 0.848 | 1.432 | 0.642 | 0 | 2.366 | -12.12 | 88.5 | -10.27 | -11.13 | 0.665 | 0.272 | 0.948 | 1.531 | 3.54 | -31.16 | 67.32 | -31.82 | -32.56 | 0.349 | 0.062 | 0.746 | 1.326 | 126 | 1222 | 758 | 39 | 344 | 331 | 33 | 21 | 2.429 | 200 | -14.73 | -12.77 | -16.7 | 0.005 | -0.006 | 13.14 | 2876 |  | 874 | 9.12 | 6.69 | 5.9 | 0.88191 | 88.5 | 76.9 | 67.3 | 0.162 | 0.079 |  | -16.7 | -12.8 | -21.1 | 79.3 | 75 | 3.8 | 7.8 | 0 | 2874 | 0.044 | 0.425 | 0.264 | 0.014 | 0.12 | 0.115 | 0.011 | 0.007 | 6.69 | 5.9 | -21.2 | -21.2 | -21.6 | 0.5 | 0.2 | 0.8 | 1.4 | 76.9 | -12.1 | -10.3 | -11.1 | 0.7 | 0.3 | 0.9 | 1.5 | 88.5 | -31.2 | -31.8 | -32.6 | 0.3 | 0.1 | 0.7 | 1.3 | 67.3 | 874 | 0 | 0.64 | 3.54 | 0.162 | 0.079 | 13.14
2019-02-12 | 43 | 0.854 | 2.298 | -12.95 | 87.7 | -12.56 | -12.66 | 0.558 | 0.182 | 0.859 | 1.445 | 0.614 | 0 | 2.322 | -9.88 | 90.3 | -8.92 | -9.19 | 0.649 | 0.264 | 0.937 | 1.527 | 2.767 | -15.81 | 83.8 | -15.99 | -16.83 | 0.434 | 0.087 | 0.768 | 1.362 | 483 | 1146 | 609 | 165 | 143 | 171 | 77 | 85 | 2.387 | 208 | -11.34 | -9.96 | -13.47 | 0.004 | -0.004 | 12.99 | 2876 |  | 918 | 9.31 | 2.3 | 2.11 | 0.91739 | 90.3 | 87.7 | 83.8 | 0.242 | 0.047 |  | -13 | -11.4 | -14.4 | 84 | 80 | 2.2 | 6.2 | 0 | 2879 | 0.168 | 0.398 | 0.212 | 0.057 | 0.05 | 0.059 | 0.027 | 0.03 | 2.3 | 2.11 | -13 | -12.6 | -12.7 | 0.6 | 0.2 | 0.9 | 1.4 | 87.7 | -9.9 | -8.9 | -9.2 | 0.6 | 0.3 | 0.9 | 1.5 | 90.3 | -15.8 | -16 | -16.8 | 0.4 | 0.1 | 0.8 | 1.4 | 83.8 | 918 | 5.7 | 0.61 | 2.77 | 0.242 | 0.047 | 12.99
2019-02-13 | 44 | 2.386 | 6.389 | -16.77 | 84 | -16.73 | -17.08 | 0.529 | 0.155 | 0.844 | 1.444 | 0.405 | 0 | 2.329 | -9.83 | 89 | -7.726 | -8.65 | 0.619 | 0.253 | 0.929 | 1.527 | 3.247 | -26.27 | 72.24 | -26.98 | -28.15 | 0.43 | 0.052 | 0.737 | 1.358 | 106 | 724 | 381 | 104 | 539 | 698 | 178 | 137 | 2.443 | 228 | -9.68 | -8.8 | -10.67 | 0.005 | -0.003 | 13.12 | 2876 |  | 911 | 9.5 | 6.38 | 5.87 | 0.92006 | 89 | 84 | 72.2 | 0.209 | 0.08 |  | -13.5 | -9.9 | -17.4 | 83.1 | 79 | 2.4 | 4.4 | 0 | 2867 | 0.037 | 0.253 | 0.133 | 0.036 | 0.188 | 0.243 | 0.062 | 0.048 | 6.38 | 5.87 | -16.8 | -16.7 | -17.1 | 0.5 | 0.2 | 0.8 | 1.4 | 84 | -9.8 | -7.7 | -8.7 | 0.6 | 0.3 | 0.9 | 1.5 | 89 | -26.3 | -27 | -28.2 | 0.4 | 0.1 | 0.7 | 1.4 | 72.2 | 911 | 0 | 0.41 | 3.25 | 0.209 | 0.08 | 13.12
2019-02-14 | 45 | 2.538 | 5.699 | -12.04 | 77.64 | -12.11 | -12.92 | 0.49 | 0.122 | 0.811 | 1.425 | 0.744 | 0.254 | 2.302 | -1.593 | 95.1 | 0.67 | -1.045 | 0.619 | 0.203 | 0.897 | 1.503 | 3.94 | -25.45 | 44.59 | -26.77 | -28.21 | 0.36 | 0.044 | 0.722 | 1.343 | 459 | 1537 | 757 | 53 | 14 | 4 | 9 | 45 | 2.322 | 308 | -10.63 | -8.24 | -12.34 | 0.005 | -0.003 | 13.14 | 2876 |  | 938 | 9.69 | 5.78 | 5.24 | 0.90657 | 95.1 | 77.6 | 44.6 | 0.242 | 0.301 |  | -7.8 | -2.5 | -17.1 | 73.5 | 51 | 4.1 | 8.2 | 2.4 | 2878 | 0.159 | 0.534 | 0.263 | 0.018 | 0.005 | 0.001 | 0.003 | 0.016 | 5.78 | 5.24 | -12 | -12.1 | -12.9 | 0.5 | 0.1 | 0.8 | 1.4 | 77.6 | -1.6 | 0.7 | -1 | 0.6 | 0.2 | 0.9 | 1.5 | 95.1 | -25.5 | -26.8 | -28.2 | 0.4 | 0 | 0.7 | 1.3 | 44.6 | 938 | 3.5 | 0.74 | 3.94 | 0.242 | 0.301 | 13.14
2019-02-15 | 46 | 0.922 | 3.256 | -5.257 | 93.9 | -4.949 | -5.039 | 0.509 | 0.117 | 0.821 | 1.43 | 0.257 | 0.254 | 2.274 | -3.179 | 96.1 | -1.94 | -2.663 | 0.614 | 0.189 | 0.899 | 1.51 | 2.234 | -6.429 | 86.5 | -6.161 | -6.719 | 0.38 | 0.033 | 0.746 | 1.337 | 197 | 367 | 305 | 306 | 678 | 654 | 240 | 97 | 2.299 | 222 | -6.669 | -5.592 | -8.24 | 0.004 | -0.005 | 13.07 | 2876 |  | 966 | 9.89 | 3.25 | 2.99 | 0.92 | 96.1 | 93.9 | 86.5 | 0.418 | 0.065 |  | -3.6 | -1.2 | -5.4 | 90.3 | 80 | 3.9 | 7 | 1.4 | 2844 | 0.069 | 0.129 | 0.107 | 0.108 | 0.238 | 0.23 | 0.084 | 0.034 | 3.25 | 2.99 | -5.3 | -4.9 | -5 | 0.5 | 0.1 | 0.8 | 1.4 | 93.9 | -3.2 | -1.9 | -2.7 | 0.6 | 0.2 | 0.9 | 1.5 | 96.1 | -6.4 | -6.2 | -6.7 | 0.4 | 0 | 0.7 | 1.3 | 86.5 | 966 | 3.6 | 0.26 | 2.23 | 0.418 | 0.065 | 13.07
2019-02-16 | 47 | 1.173 | 3.863 | -6.102 | 93 | -5.744 | -5.761 | 0.52 | 0.113 | 0.814 | 1.425 | 0.418 | 0.254 | 2.296 | -4.198 | 96.7 | -1.878 | 1.197 | 0.638 | 0.2 | 0.898 | 1.511 | 2.954 | -7.595 | 80.4 | -7.359 | -7.679 | 0.4 | 0.04 | 0.734 | 1.343 | 37 | 54 | 81 | 130 | 833 | 1102 | 461 | 131 | 2.328 | 196 | -5.033 | -4.397 | -5.592 | 0.005 | -0.004 | 13.15 | 2876 |  | 944 | 10.09 | 3.86 | 3.55 | 0.91969 | 96.7 | 93 | 80.4 | 0.36 | 0.088 |  | -4 | -1.2 | -5.1 | 93.1 | 86 | 4 | 10.9 | 0.6 | 2829 | 0.013 | 0.019 | 0.029 | 0.046 | 0.294 | 0.39 | 0.163 | 0.046 | 3.86 | 3.55 | -6.1 | -5.7 | -5.8 | 0.5 | 0.1 | 0.8 | 1.4 | 93 | -4.2 | -1.9 | 1.2 | 0.6 | 0.2 | 0.9 | 1.5 | 96.7 | -7.6 | -7.4 | -7.7 | 0.4 | 0 | 0.7 | 1.3 | 80.4 | 944 | 0 | 0.42 | 2.95 | 0.36 | 0.088 | 13.15
2019-02-17 | 48 | 1.562 | 5.381 | -10.05 | 91.9 | -9.69 | -9.63 | 0.523 | 0.1 | 0.802 | 1.412 | 0.737 | 0 | 2.305 | -7.391 | 97.4 | -6.587 | -5.674 | 0.668 | 0.188 | 0.902 | 1.496 | 3.06 | -14.04 | 81.3 | -13.56 | -13.58 | 0.398 | 0.018 | 0.719 | 1.332 | 42 | 12 | 26 | 77 | 695 | 1287 | 538 | 93 | 2.366 | 226 | -6.23 | -5.004 | -8.33 | 0.005 | -0.003 | 13.18 | 2876 |  | 935 | 10.3 | 5.38 | 4.95 | 0.92007 | 97.4 | 91.9 | 81.3 | 0.285 | 0.066 |  | -6.8 | -1.8 | -10.7 | 78.3 | 58 | 6.5 | 11.4 | 0.8 | 2770 | 0.015 | 0.004 | 0.009 | 0.028 | 0.251 | 0.465 | 0.194 | 0.034 | 5.38 | 4.95 | -10.1 | -9.7 | -9.6 | 0.5 | 0.1 | 0.8 | 1.4 | 91.9 | -7.4 | -6.6 | -5.7 | 0.7 | 0.2 | 0.9 | 1.5 | 97.4 | -14 | -13.6 | -13.6 | 0.4 | 0 | 0.7 | 1.3 | 81.3 | 935 | 0 | 0.74 | 3.06 | 0.285 | 0.066 | 13.18
2019-02-18 | 49 | 2.025 | 3.825 | -14.56 | 87.5 | -14.38 | -14.4 | 0.552 | 0.092 | 0.778 | 1.384 | 0.377 | 0 | 2.335 | -11.32 | 90 | -11.48 | -11.36 | 0.66 | 0.185 | 0.864 | 1.464 | 2.927 | -18.19 | 79.85 | -18.63 | -19.68 | 0.424 | -0.004 | 0.699 | 1.284 | 147 | 274 | 245 | 93 | 545 | 994 | 452 | 120 | 2.399 | 257 | -9.74 | -8.33 | -10.47 | 0.005 | -0.004 | 13.18 | 2876 |  | 905 | 10.5 | 3.83 | 3.52 | 0.91906 | 90 | 87.5 | 79.9 | 0.205 | 0.052 |  | -11.4 | -9.2 | -13.9 | 78.3 | 64 | 4.2 | 7.3 | 0 | 2870 | 0.051 | 0.095 | 0.085 | 0.032 | 0.19 | 0.346 | 0.157 | 0.042 | 3.83 | 3.52 | -14.6 | -14.4 | -14.4 | 0.6 | 0.1 | 0.8 | 1.4 | 87.5 | -11.3 | -11.5 | -11.4 | 0.7 | 0.2 | 0.9 | 1.5 | 90 | -18.2 | -18.6 | -19.7 | 0.4 | 0 | 0.7 | 1.3 | 79.9 | 905 | 0 | 0.38 | 2.93 | 0.205 | 0.052 | 13.18
2019-02-19 | 50 | 1.958 | 4.052 | -10.67 | 88.8 | -10.49 | -10.56 | 0.576 | 0.119 | 0.777 | 1.374 | 0.298 | 0 | 2.259 | -6.157 | 92.4 | -5.345 | -5.346 | 0.698 | 0.207 | 0.863 | 1.465 | 2.474 | -14.52 | 78.02 | -14.03 | -13.96 | 0.468 | 0.024 | 0.692 | 1.296 | 254 | 684 | 513 | 122 | 393 | 512 | 255 | 107 | 2.311 | 249 | -7.572 | -5.919 | -9.28 | 0.005 | -0.004 | 13.16 | 2876 |  | 981 | 10.72 | 4.05 | 3.73 | 0.92099 | 92.4 | 88.8 | 78 | 0.301 | 0.085 |  | -8.8 | -4.9 | -11.2 | 85.4 | 74 | 2.6 | 5.8 | 0 | 2840 | 0.089 | 0.241 | 0.181 | 0.043 | 0.138 | 0.18 | 0.09 | 0.038 | 4.05 | 3.73 | -10.7 | -10.5 | -10.6 | 0.6 | 0.1 | 0.8 | 1.4 | 88.8 | -6.2 | -5.3 | -5.3 | 0.7 | 0.2 | 0.9 | 1.5 | 92.4 | -14.5 | -14 | -14 | 0.5 | 0 | 0.7 | 1.3 | 78 | 981 | 9.9 | 0.3 | 2.47 | 0.301 | 0.085 | 13.16
2019-02-20 | 51 | 4.274 | 8.73 | -11.78 | 82.2 | -11.84 | -12.73 | 0.59 | 0.13 | 0.784 | 1.375 | 0.267 | 4.318 | 2.26 | -3.111 | 90.8 | 2.667 | -2.031 | 0.724 | 0.216 | 0.876 | 1.461 | 2.847 | -19.08 | 54.69 | -19.82 | -21.77 | 0.459 | 0.051 | 0.703 | 1.293 | 226 | 1012 | 764 | 118 | 320 | 333 | 56 | 38 | 2.335 | 280 | -5.281 | -4.657 | -5.919 | 0.005 | -0.003 | 13.18 | 2876 |  | 980 | 10.93 | 8.95 | 8.03 | 0.89721 | 90.8 | 82.2 | 54.7 | 0.265 | 0.219 |  | -9.5 | -6.8 | -12.5 | 88.8 | 87 | 3.9 | 7.2 | 0 | 2867 | 0.079 | 0.353 | 0.266 | 0.041 | 0.112 | 0.116 | 0.02 | 0.013 | 8.95 | 8.03 | -11.8 | -11.8 | -12.7 | 0.6 | 0.1 | 0.8 | 1.4 | 82.2 | -3.1 | 2.7 | -2 | 0.7 | 0.2 | 0.9 | 1.5 | 90.8 | -19.1 | -19.8 | -21.8 | 0.5 | 0.1 | 0.7 | 1.3 | 54.7 | 980 | 0 | 0.27 | 2.85 | 0.265 | 0.219 | 13.18
2019-02-21 | 52 | 2.019 | 4.855 | -13.99 | 85.4 | -13.98 | -14.36 | 0.622 | 0.135 | 0.778 | 1.366 | 0.6 | 0 | 2.281 | -8.75 | 95.1 | -6.765 | -7.135 | 0.724 | 0.219 | 0.88 | 1.46 | 3.06 | -19.42 | 71.06 | -19.97 | -21.54 | 0.518 | 0.062 | 0.695 | 1.285 | 234 | 892 | 497 | 103 | 247 | 476 | 240 | 172 | 2.355 | 205 | -5.769 | -5.264 | -6.224 | 0.005 | -0.003 | 13.18 | 2876 |  | 959 | 11.14 | 4.85 | 4.46 | 0.91959 | 95.1 | 85.4 | 71.1 | 0.224 | 0.091 |  | -7.8 | -0.6 | -12.1 | 78.8 | 47 | 6.8 | 10.2 | 2.4 | 2861 | 0.082 | 0.312 | 0.174 | 0.036 | 0.086 | 0.166 | 0.084 | 0.06 | 4.85 | 4.46 | -14 | -14 | -14.4 | 0.6 | 0.1 | 0.8 | 1.4 | 85.4 | -8.8 | -6.8 | -7.1 | 0.7 | 0.2 | 0.9 | 1.5 | 95.1 | -19.4 | -20 | -21.5 | 0.5 | 0.1 | 0.7 | 1.3 | 71.1 | 959 | 0 | 0.6 | 3.06 | 0.224 | 0.091 | 13.18
2019-02-22 | 53 | 0.756 | 2.117 | -10.16 | 88.4 | -9.93 | -10.23 | 0.575 | 0.14 | 0.776 | 1.353 | 0.204 | 0 | 2.189 | -7.595 | 92.9 | -6.813 | -7.158 | 0.716 | 0.219 | 0.853 | 1.428 | 2.287 | -17.04 | 82.8 | -16.67 | -16.91 | 0.47 | 0.067 | 0.699 | 1.264 | 225 | 452 | 408 | 135 | 335 | 504 | 477 | 310 | 2.24 | 228 | -5.817 | -5.352 | -6.182 | 0.005 | -0.003 | 13.03 | 2876 |  | 1051 | 11.37 | 2.11 | 1.95 | 0.92417 | 92.9 | 88.4 | 82.8 | 0.286 | 0.059 |  | -7.4 | -6.3 | -8.4 | 88.6 | 71 | 4.7 | 9.3 | 0 | 2846 | 0.079 | 0.159 | 0.143 | 0.047 | 0.118 | 0.177 | 0.168 | 0.109 | 2.11 | 1.95 | -10.2 | -9.9 | -10.2 | 0.6 | 0.1 | 0.8 | 1.4 | 88.4 | -7.6 | -6.8 | -7.2 | 0.7 | 0.2 | 0.9 | 1.4 | 92.9 | -17 | -16.7 | -16.9 | 0.5 | 0.1 | 0.7 | 1.3 | 82.8 | 1051 | 12 | 0.2 | 2.29 | 0.286 | 0.059 | 13.03
2019-02-23 | 54 | 1.281 | 4.643 | -11.57 | 85.7 | -11.41 | -10.02 | 0.591 | 0.145 | 0.78 | 1.349 | 0.352 | 0 | 2.189 | -5.149 | 90.6 | -4.899 | -1.474 | 0.736 | 0.217 | 0.857 | 1.419 | 3.38 | -15.95 | 60.33 | -16.32 | -18.8 | 0.469 | 0.07 | 0.692 | 1.274 | 126 | 1193 | 643 | 35 | 233 | 427 | 173 | 39 | 2.247 | 242 | -4.827 | -4.333 | -5.352 | 0.004 | -0.004 | 13 | 2876 |  | 1051 | 11.59 | 4.64 | 4.27 | 0.92026 | 90.6 | 85.7 | 60.3 | 0.251 | 0.165 |  | -6.6 | -2.5 | -8.7 | 88.7 | 73 | 3.7 | 7.1 | 0.2 | 2869 | 0.044 | 0.416 | 0.224 | 0.012 | 0.081 | 0.149 | 0.06 | 0.014 | 4.64 | 4.27 | -11.6 | -11.4 | -10 | 0.6 | 0.1 | 0.8 | 1.3 | 85.7 | -5.1 | -4.9 | -1.5 | 0.7 | 0.2 | 0.9 | 1.4 | 90.6 | -16 | -16.3 | -18.8 | 0.5 | 0.1 | 0.7 | 1.3 | 60.3 | 1051 | 0 | 0.35 | 3.38 | 0.251 | 0.165 | 13
2019-02-24 | 55 | 1.341 | 6.046 | -14.29 | 79.94 | -14.23 | -15.13 | 0.596 | 0.147 | 0.783 | 1.348 | 0.241 | 0.254 | 2.217 | -6.647 | 89.5 | -1.496 | -6.169 | 0.738 | 0.229 | 0.851 | 1.425 | 2.874 | -23.02 | 55.16 | -23.8 | -27.13 | 0.47 | 0.072 | 0.707 | 1.272 | 353 | 1458 | 599 | 39 | 35 | 32 | 101 | 258 | 2.316 | 202 | -4.041 | -3.728 | -4.333 | 0.005 | -0.003 | 13.14 | 2876 |  | 1023 | 11.82 | 6.05 | 5.56 | 0.91901 | 89.5 | 79.9 | 55.2 | 0.205 | 0.166 |  | -7.3 | -0.1 | -12.1 | 77.2 | 43 | 5.9 | 11.2 | 5.2 | 2875 | 0.123 | 0.507 | 0.208 | 0.014 | 0.012 | 0.011 | 0.035 | 0.09 | 6.05 | 5.56 | -14.3 | -14.2 | -15.1 | 0.6 | 0.1 | 0.8 | 1.3 | 79.9 | -6.6 | -1.5 | -6.2 | 0.7 | 0.2 | 0.9 | 1.4 | 89.5 | -23 | -23.8 | -27.1 | 0.5 | 0.1 | 0.7 | 1.3 | 55.2 | 1023 | 0 | 0.24 | 2.87 | 0.205 | 0.166 | 13.14
2019-02-25 | 56 | 2.338 | 8.77 | -19.29 | 72.99 | -19.21 | -20.85 | 0.649 | 0.153 | 0.786 | 1.35 | 0.605 | 0 | 2.237 | -8.75 | 84.1 | -4.446 | -6.712 | 0.731 | 0.237 | 0.881 | 1.433 | 3.594 | -27.84 | 52.45 | -28.76 | -31.09 | 0.533 | 0.068 | 0.713 | 1.275 | 277 | 1677 | 830 | 14 | 1 | 2 | 14 | 64 | 2.36 | 195 | -4.198 | -3.879 | -4.722 | 0.005 | -0.003 | 13.2 | 2876 |  | 1003 | 12.04 | 8.77 | 8.07 | 0.92018 | 84.1 | 73 | 52.5 | 0.165 | 0.149 |  | -10.3 | -2.5 | -15.4 | 67.9 | 43 | 7.1 | 10.4 | 2 | 2879 | 0.096 | 0.582 | 0.288 | 0.005 | 0 | 0.001 | 0.005 | 0.022 | 8.77 | 8.07 | -19.3 | -19.2 | -20.9 | 0.6 | 0.2 | 0.8 | 1.4 | 73 | -8.8 | -4.4 | -6.7 | 0.7 | 0.2 | 0.9 | 1.4 | 84.1 | -27.8 | -28.8 | -31.1 | 0.5 | 0.1 | 0.7 | 1.3 | 52.5 | 1003 | 0 | 0.61 | 3.59 | 0.165 | 0.149 | 13.2
2019-02-26 | 57 | 2.658 | 9.89 | -20.56 | 63.03 | -20.42 | -21.58 | 0.635 | 0.147 | 0.769 | 1.338 | 0.708 | 0 | 2.257 | -8.68 | 80.8 | -3.387 | -6.5 | 0.735 | 0.232 | 0.858 | 1.424 | 3.834 | -29.88 | 29.76 | -30.78 | -32.71 | 0.547 | 0.059 | 0.666 | 1.254 | 315 | 1827 | 540 | 16 | 1 | 4 | 21 | 155 | 2.373 | 229 | -5.467 | -4.722 | -6.378 | 0.005 | -0.004 | 13.19 | 2876 |  | 983 | 12.27 | 9.89 | 9.1 | 0.92012 | 80.8 | 63 | 29.8 | 0.094 | 0.221 |  | -13.1 | -5.1 | -19.1 | 70.9 | 46 | 5.6 | 7.7 | 0.4 | 2879 | 0.109 | 0.635 | 0.188 | 0.006 | 0 | 0.001 | 0.007 | 0.054 | 9.89 | 9.1 | -20.6 | -20.4 | -21.6 | 0.6 | 0.1 | 0.8 | 1.3 | 63 | -8.7 | -3.4 | -6.5 | 0.7 | 0.2 | 0.9 | 1.4 | 80.8 | -29.9 | -30.8 | -32.7 | 0.5 | 0.1 | 0.7 | 1.3 | 29.8 | 983 | 0 | 0.71 | 3.83 | 0.094 | 0.221 | 13.19
2019-02-27 | 58 | 3.701 | 8.84 | -13.02 | 66.12 | -12.88 | -13.64 | 0.632 | 0.149 | 0.765 | 1.328 | 0.723 | 1.016 | 2.254 | -0.11 | 87.6 | 5.13 | 2.371 | 0.728 | 0.239 | 0.849 | 1.41 | 3.807 | -27.16 | 29.08 | -27.97 | -29.47 | 0.536 | 0.065 | 0.676 | 1.241 | 288 | 1536 | 607 | 73 | 140 | 171 | 16 | 49 | 2.311 | 173 | -6.753 | -6.139 | -7.594 | 0.005 | -0.003 | 13.19 | 2876 |  | 986 | 12.51 | 8.84 | 8.13 | 0.91968 | 87.6 | 66.1 | 29.1 | 0.176 | 0.429 |  | -10.4 | -3.4 | -17.1 | 66.7 | 39 | 5.2 | 8 | 4.8 | 2880 | 0.1 | 0.533 | 0.211 | 0.025 | 0.049 | 0.059 | 0.006 | 0.017 | 8.84 | 8.13 | -13 | -12.9 | -13.6 | 0.6 | 0.1 | 0.8 | 1.3 | 66.1 | -0.1 | 5.1 | 2.4 | 0.7 | 0.2 | 0.8 | 1.4 | 87.6 | -27.2 | -28 | -29.5 | 0.5 | 0.1 | 0.7 | 1.2 | 29.1 | 986 | 0.4 | 0.72 | 3.81 | 0.176 | 0.429 | 13.19
2019-02-28 | 59 | 2.745 | 3.568 | -11.06 | 84.9 | -10.79 | -10.87 | 0.65 | 0.158 | 0.779 | 1.328 | 0.744 | 0 | 2.241 | -7.525 | 93.4 | -5.909 | -6.457 | 0.74 | 0.253 | 0.868 | 1.44 | 2.367 | -17.24 | 61.22 | -17.92 | -19.84 | 0.558 | 0.063 | 0.703 | 1.244 | 87 | 538 | 292 | 106 | 562 | 973 | 285 | 37 | 2.284 | 199 | -6.13 | -5.723 | -6.489 | 0.006 | -0.003 | 13.17 | 2876 |  | 999 | 12.75 | 3.57 | 3.28 | 0.91877 | 93.4 | 84.9 | 61.2 | 0.212 | 0.134 |  | -8.4 | -6.5 | -12.1 | 79.8 | 57 | 3.2 | 5.7 | 0 | 2880 | 0.03 | 0.187 | 0.101 | 0.037 | 0.195 | 0.338 | 0.099 | 0.013 | 3.57 | 3.28 | -11.1 | -10.8 | -10.9 | 0.7 | 0.2 | 0.8 | 1.3 | 84.9 | -7.5 | -5.9 | -6.5 | 0.7 | 0.3 | 0.9 | 1.4 | 93.4 | -17.2 | -17.9 | -19.8 | 0.6 | 0.1 | 0.7 | 1.2 | 61.2 | 999 | 1.7 | 0.74 | 2.37 | 0.212 | 0.134 | 13.17
2019-03-01 | 60 | 3.152 | 5.372 | -10.56 | 90.5 | -10.3 | -10.3 | 0.656 | 0.159 | 0.783 | 1.329 | 0.381 | 0 | 2.258 | -7.459 | 93.3 | -6.418 | -6.252 | 0.733 | 0.238 | 0.868 | 1.419 | 3.06 | -13.51 | 85 | -13.36 | -14.41 | 0.579 | 0.078 | 0.708 | 1.249 | 181 | 313 | 315 | 78 | 478 | 913 | 471 | 131 | 2.316 | 267 | -5.256 | -4.722 | -5.743 | 0.005 | -0.003 | 13.17 | 2876 |  | 982 | 12.98 | 5.37 | 4.94 | 0.91993 | 93.3 | 90.5 | 85 | 0.296 | 0.052 |  | -6.9 | -3.8 | -8.9 | 86.8 | 64 | 3.8 | 7.6 | 0.4 | 2880 | 0.063 | 0.109 | 0.109 | 0.027 | 0.166 | 0.317 | 0.164 | 0.045 | 5.37 | 4.94 | -10.6 | -10.3 | -10.3 | 0.7 | 0.2 | 0.8 | 1.3 | 90.5 | -7.5 | -6.4 | -6.3 | 0.7 | 0.2 | 0.9 | 1.4 | 93.3 | -13.5 | -13.4 | -14.4 | 0.6 | 0.1 | 0.7 | 1.2 | 85 | 982 | 0 | 0.38 | 3.06 | 0.296 | 0.052 | 13.17
2019-03-02 | 61 | 3.109 | 10.25 | -17.68 | 73.17 | -17.51 | -18.67 | 0.644 | 0.152 | 0.781 | 1.331 | 0.686 | 0 | 2.24 | -9.5 | 93.6 | -4.515 | -7.884 | 0.723 | 0.231 | 0.865 | 1.405 | 3.967 | -26.68 | 46.4 | -27.32 | -29.53 | 0.539 | 0.066 | 0.688 | 1.254 | 410 | 1171 | 1027 | 27 | 17 | 0 | 34 | 194 | 2.357 | 227 | -4.577 | -4.225 | -5.287 | 0.005 | -0.004 | 13.19 | 2876 |  | 1000 | 13.23 | 10.34 | 9.43 | 0.91199 | 93.6 | 73.2 | 46.4 | 0.138 | 0.159 |  | -10.6 | -3.6 | -16.6 | 53 | 29 | 6.9 | 11.8 | 1.2 | 2880 | 0.142 | 0.407 | 0.357 | 0.009 | 0.006 | 0 | 0.012 | 0.067 | 10.34 | 9.43 | -17.7 | -17.5 | -18.7 | 0.6 | 0.2 | 0.8 | 1.3 | 73.2 | -9.5 | -4.5 | -7.9 | 0.7 | 0.2 | 0.9 | 1.4 | 93.6 | -26.7 | -27.3 | -29.5 | 0.5 | 0.1 | 0.7 | 1.3 | 46.4 | 1000 | 2.3 | 0.69 | 3.97 | 0.138 | 0.159 | 13.19
2019-03-03 | 62 | 4.82 | 10.97 | -20.32 | 60.17 | -20.17 | -21.25 | 0.619 | 0.141 | 0.755 | 1.313 | 0.892 | 0 | 2.251 | -8.41 | 79.89 | -4.29 | -7.35 | 0.716 | 0.223 | 0.845 | 1.405 | 3.994 | -30.76 | 25 | -31.11 | -33.44 | 0.532 | 0.052 | 0.655 | 1.231 | 244 | 1224 | 1151 | 67 | 48 | 21 | 26 | 99 | 2.372 | 192 | -6.236 | -5.287 | -7.216 | 0.005 | -0.003 | 13.17 | 2876 |  | 989 | 13.47 | 12.28 | 10.09 | 0.82166 | 79.9 | 60.2 | 25 | 0.081 | 0.243 |  | -12.9 | -4.1 | -19.2 | 57.4 | 36 | 6.2 | 8.4 | 4.6 | 2880 | 0.085 | 0.425 | 0.4 | 0.023 | 0.017 | 0.007 | 0.009 | 0.034 | 12.28 | 10.09 | -20.3 | -20.2 | -21.3 | 0.6 | 0.1 | 0.8 | 1.3 | 60.2 | -8.4 | -4.3 | -7.4 | 0.7 | 0.2 | 0.8 | 1.4 | 79.9 | -30.8 | -31.1 | -33.4 | 0.5 | 0.1 | 0.7 | 1.2 | 25 | 989 | 0 | 0.89 | 3.99 | 0.081 | 0.243 | 13.17
2019-03-04 | 63 | 12.09 | 11.02 | -17.37 | 59.83 | -17.27 | -18.36 | 0.621 | 0.142 | 0.75 | 1.305 | 1.092 | 0 | 2.262 | -3.713 | 80.2 | 0.055 | -2.77 | 0.705 | 0.226 | 0.85 | 1.395 | 3.727 | -28.31 | 25.76 | -29.06 | -30.2 | 0.54 | 0.071 | 0.634 | 1.22 | 137 | 1126 | 1309 | 92 | 60 | 60 | 27 | 69 | 2.366 | 188 | -7.664 | -6.731 | -8.55 | 0.005 | -0.004 | 13.17 | 2876 |  | 978 | 13.71 | 13.87 | 10.14 | 0.73107 | 80.2 | 59.8 | 25.8 | 0.12 | 0.345 |  | -11.2 | -2 | -18.1 | 59.3 | 27 | 6 | 7.4 | 0.6 | 2880 | 0.048 | 0.391 | 0.455 | 0.032 | 0.021 | 0.021 | 0.009 | 0.024 | 13.87 | 10.14 | -17.4 | -17.3 | -18.4 | 0.6 | 0.1 | 0.8 | 1.3 | 59.8 | -3.7 | 0.1 | -2.8 | 0.7 | 0.2 | 0.9 | 1.4 | 80.2 | -28.3 | -29.1 | -30.2 | 0.5 | 0.1 | 0.6 | 1.2 | 25.8 | 978 | 0 | 1.09 | 3.73 | 0.12 | 0.345 | 13.17
2019-03-05 | 64 | 13.84 | 10.6 | -11.05 | 56.27 | -10.8 | -11.62 | 0.615 | 0.134 | 0.75 | 1.299 | 1.42 | 2.286 | 2.268 | 0.571 | 83.9 | 6.346 | 3.031 | 0.705 | 0.213 | 0.843 | 1.396 | 5.327 | -26.48 | 25.69 | -27.46 | -29.26 | 0.514 | 0.053 | 0.649 | 1.203 | 499 | 1134 | 980 | 75 | 53 | 21 | 22 | 96 | 2.287 | 178 | -7.863 | -6.642 | -9.16 | 0.005 | -0.004 | 13.17 | 2876 |  | 972 | 13.95 | 13.84 | 9.75 | 0.70448 | 83.9 | 56.3 | 25.7 | 0.164 | 0.474 |  | -4.8 | 4.4 | -15.1 | 44 | 24 | 8.1 | 14.3 | 0 | 2880 | 0.173 | 0.394 | 0.34 | 0.026 | 0.018 | 0.007 | 0.008 | 0.033 | 13.84 | 9.75 | -11.1 | -10.8 | -11.6 | 0.6 | 0.1 | 0.8 | 1.3 | 56.3 | 0.6 | 6.3 | 3 | 0.7 | 0.2 | 0.8 | 1.4 | 83.9 | -26.5 | -27.5 | -29.3 | 0.5 | 0.1 | 0.6 | 1.2 | 25.7 | 972 | 0 | 1.42 | 5.33 | 0.164 | 0.474 | 13.17
2019-03-06 | 65 | 9.38 | 6.857 | -2.648 | 65.21 | -2.232 | -2.474 | 0.622 | 0.123 | 0.766 | 1.309 | 1.616 | 4.318 | 2.274 | 1.644 | 95.8 | 4.868 | 2.957 | 0.707 | 0.218 | 0.845 | 1.39 | 4.954 | -5.553 | 40.83 | -6.05 | -6.706 | 0.545 | 0.038 | 0.678 | 1.229 | 876 | 1105 | 500 | 73 | 118 | 33 | 11 | 164 | 2.292 | 237 | -5.387 | -4.202 | -6.819 | 0.005 | -0.004 | 13.19 | 2876 |  | 966 | 14.21 | 9.38 | 6.31 | 0.67271 | 95.8 | 65.2 | 40.8 | 0.281 | 0.408 |  | 0 | 4.6 | -2.6 | 51.3 | 33 | 6 | 10.8 | 0 | 2880 | 0.304 | 0.384 | 0.174 | 0.025 | 0.041 | 0.011 | 0.004 | 0.057 | 9.38 | 6.31 | -2.6 | -2.2 | -2.5 | 0.6 | 0.1 | 0.8 | 1.3 | 65.2 | 1.6 | 4.9 | 3 | 0.7 | 0.2 | 0.8 | 1.4 | 95.8 | -5.6 | -6.1 | -6.7 | 0.5 | 0 | 0.7 | 1.2 | 40.8 | 966 | 0 | 1.62 | 4.95 | 0.281 | 0.408 | 13.19
2019-03-07 | 66 | 1.306 | 3.798 | -7.73 | 92.5 | -7.479 | -8.11 | 0.623 | 0.11 | 0.753 | 1.297 | 1.005 | 0 | 2.151 | -4.13 | 96.1 | -3.795 | -3.83 | 0.696 | 0.181 | 0.823 | 1.374 | 4.314 | -15.34 | 87.1 | -15.96 | -19.83 | 0.548 | 0.04 | 0.674 | 1.227 | 53 | 529 | 171 | 83 | 572 | 999 | 419 | 54 | 2.214 | 197 | -3.983 | -3.665 | -4.291 | 0.004 | -0.004 | 13.04 | 2876 |  | 1089 | 14.45 | 3.8 | 3.49 | 0.91842 | 96.1 | 92.5 | 87.1 | 0.392 | 0.058 |  | -3.9 | -0.6 | -7.3 | 94.4 | 85 | 6.5 | 13.3 | 0.2 | 2880 | 0.018 | 0.184 | 0.059 | 0.029 | 0.199 | 0.347 | 0.145 | 0.019 | 3.8 | 3.49 | -7.7 | -7.5 | -8.1 | 0.6 | 0.1 | 0.8 | 1.3 | 92.5 | -4.1 | -3.8 | -3.8 | 0.7 | 0.2 | 0.8 | 1.4 | 96.1 | -15.3 | -16 | -19.8 | 0.5 | 0 | 0.7 | 1.2 | 87.1 | 1089 | 16 | 1.01 | 4.31 | 0.392 | 0.058 | 13.04
2019-03-08 | 67 | 3.209 | 7.715 | -11.05 | 87.1 | -10.77 | -11.18 | 0.63 | 0.124 | 0.756 | 1.299 | 0.92 | 0.508 | 2.168 | -5.631 | 94.8 | -3.608 | -3.516 | 0.721 | 0.226 | 0.844 | 1.388 | 4.34 | -15.96 | 75.67 | -16.63 | -20.54 | 0.531 | 0.046 | 0.67 | 1.223 | 143 | 1201 | 410 | 21 | 303 | 504 | 229 | 68 | 2.22 | 226 | -3.457 | -3.041 | -3.816 | 0.005 | -0.003 | 13.19 | 2876 |  | 1072 | 14.7 | 7.72 | 7.1 | 0.91969 | 94.8 | 87.1 | 75.7 | 0.304 | 0.098 |  | -5.4 | -1.3 | -8.3 | 90 | 75 | 4.4 | 6.5 | 3 | 2879 | 0.05 | 0.417 | 0.142 | 0.007 | 0.105 | 0.175 | 0.08 | 0.024 | 7.72 | 7.1 | -11.1 | -10.8 | -11.2 | 0.6 | 0.1 | 0.8 | 1.3 | 87.1 | -5.6 | -3.6 | -3.5 | 0.7 | 0.2 | 0.8 | 1.4 | 94.8 | -16 | -16.6 | -20.5 | 0.5 | 0 | 0.7 | 1.2 | 75.7 | 1072 | 0 | 0.92 | 4.34 | 0.304 | 0.098 | 13.19
2019-03-09 | 68 | 2.72 | 5.953 | -9.52 | 86.8 | -9.2 | -9.33 | 0.635 | 0.14 | 0.762 | 1.304 | 0.597 | 0.254 | 2.214 | -3.799 | 92.6 | 0.303 | -0.825 | 0.731 | 0.219 | 0.841 | 1.379 | 3.007 | -12.9 | 69.68 | -12.75 | -14.06 | 0.522 | 0.073 | 0.681 | 1.23 | 162 | 1086 | 420 | 42 | 296 | 489 | 261 | 124 | 2.267 | 242 | -3.099 | -2.806 | -3.385 | 0.005 | -0.004 | 13.19 | 2876 |  | 1026 | 14.96 | 5.95 | 5.48 | 0.92101 | 92.6 | 86.8 | 69.7 | 0.321 | 0.14 |  | -5 | -0.5 | -8.9 | 89 | 69 | 3.7 | 7.1 | 2.4 | 2880 | 0.056 | 0.377 | 0.146 | 0.015 | 0.103 | 0.17 | 0.091 | 0.043 | 5.95 | 5.48 | -9.5 | -9.2 | -9.3 | 0.6 | 0.1 | 0.8 | 1.3 | 86.8 | -3.8 | 0.3 | -0.8 | 0.7 | 0.2 | 0.8 | 1.4 | 92.6 | -12.9 | -12.8 | -14.1 | 0.5 | 0.1 | 0.7 | 1.2 | 69.7 | 1026 | 0 | 0.6 | 3.01 | 0.321 | 0.14 | 13.19
2019-03-10 | 69 | 7.812 | 8.7 | -10.42 | 82.5 | -10.27 | -11 | 0.632 | 0.146 | 0.76 | 1.296 | 0.665 | 4.572 | 2.202 | -1.562 | 93.6 | 1.317 | -0.992 | 0.745 | 0.228 | 0.85 | 1.371 | 2.82 | -19.83 | 57.79 | -20.42 | -22.67 | 0.49 | 0.071 | 0.675 | 1.21 | 317 | 1118 | 611 | 68 | 233 | 261 | 132 | 139 | 2.25 | 195 | -2.737 | -2.4 | -2.978 | 0.005 | -0.004 | 13.2 | 2876 |  | 1038 | 15.22 | 9.72 | 8 | 0.82305 | 93.6 | 82.5 | 57.8 | 0.315 | 0.23 |  | -3.8 | 2.6 | -9.9 | 76.8 | 52 | 5.8 | 11.7 | 3.8 | 2879 | 0.11 | 0.388 | 0.212 | 0.024 | 0.081 | 0.091 | 0.046 | 0.048 | 9.72 | 8 | -10.4 | -10.3 | -11 | 0.6 | 0.1 | 0.8 | 1.3 | 82.5 | -1.6 | 1.3 | -1 | 0.7 | 0.2 | 0.9 | 1.4 | 93.6 | -19.8 | -20.4 | -22.7 | 0.5 | 0.1 | 0.7 | 1.2 | 57.8 | 1038 | 1.6 | 0.67 | 2.82 | 0.315 | 0.23 | 13.2
2019-03-11 | 70 | 1.017 | 1.698 | -5.932 | 83.7 | -5.644 | -5.784 | 0.547 | 0.143 | 0.752 | 1.285 | 1.097 | 0 | 2.114 | -3.395 | 93.9 | -2.628 | -2.893 | 0.704 | 0.223 | 0.821 | 1.361 | 5.674 | -11.82 | 64.72 | -12.97 | -14.42 | 0.459 | 0.068 | 0.681 | 1.211 | 258 | 229 | 210 | 169 | 391 | 723 | 570 | 330 | 2.14 | 211 | -2.836 | -2.677 | -2.955 | 0.004 | -0.003 | 13.03 | 2876 |  | 1126 | 15.48 | 1.7 | 1.56 | 0.91765 | 93.9 | 83.7 | 64.7 | 0.307 | 0.167 |  | -5.3 | -4.4 | -6.4 | 87.5 | 69 | 6.3 | 10.2 | 0.2 | 2880 | 0.09 | 0.08 | 0.073 | 0.059 | 0.136 | 0.251 | 0.198 | 0.115 | 1.7 | 1.56 | -5.9 | -5.6 | -5.8 | 0.5 | 0.1 | 0.8 | 1.3 | 83.7 | -3.4 | -2.6 | -2.9 | 0.7 | 0.2 | 0.8 | 1.4 | 93.9 | -11.8 | -13 | -14.4 | 0.5 | 0.1 | 0.7 | 1.2 | 64.7 | 1126 | 11.4 | 1.1 | 5.67 | 0.307 | 0.167 | 13.03
2019-03-12 | 71 | 2.331 | 7.277 | -7.056 | 86.4 | -6.877 | -6.584 | 0.615 | 0.149 | 0.756 | 1.285 | 0.675 | 3.302 | 2.123 | -1.087 | 94.3 | 3.015 | 2.018 | 0.735 | 0.226 | 0.84 | 1.364 | 5.194 | -17.66 | 63.9 | -18.57 | -18.81 | 0.471 | 0.072 | 0.679 | 1.207 | 639 | 712 | 732 | 202 | 244 | 212 | 72 | 67 | 2.195 | 210 | -2.568 | -2.185 | -2.935 | 0.005 | -0.003 | 13.18 | 2876 |  | 1117 | 15.73 | 7.28 | 6.69 | 0.91896 | 94.3 | 86.4 | 63.9 | 0.36 | 0.203 |  | -3 | 3.4 | -7.5 | 85.6 | 60 | 4.4 | 8.3 | 7.4 | 2880 | 0.222 | 0.247 | 0.254 | 0.07 | 0.085 | 0.074 | 0.025 | 0.023 | 7.28 | 6.69 | -7.1 | -6.9 | -6.6 | 0.6 | 0.1 | 0.8 | 1.3 | 86.4 | -1.1 | 3 | 2 | 0.7 | 0.2 | 0.8 | 1.4 | 94.3 | -17.7 | -18.6 | -18.8 | 0.5 | 0.1 | 0.7 | 1.2 | 63.9 | 1117 | 0 | 0.68 | 5.19 | 0.36 | 0.203 | 13.18
2019-03-13 | 72 | 8.65 | 10.39 | -11.57 | 74.08 | -11.73 | -12.59 | 0.609 | 0.154 | 0.76 | 1.283 | 0.814 | 3.81 | 2.144 | -0.475 | 88.1 | 3.577 | 2.064 | 0.745 | 0.253 | 0.851 | 1.38 | 3.487 | -21.26 | 44.28 | -22.27 | -22.51 | 0.475 | 0.072 | 0.681 | 1.199 | 216 | 1132 | 531 | 39 | 244 | 301 | 212 | 204 | 2.22 | 205 | -2.168 | -1.95 | -2.334 | 0.005 | -0.003 | 13.21 | 2876 |  | 1096 | 15.98 | 11.83 | 9.55 | 0.80727 | 88.1 | 74.1 | 44.3 | 0.261 | 0.328 |  | -6.7 | -6.7 | -6.7 | 92 | 92 | 6.2 | 6.2 | 0 | 2879 | 0.075 | 0.393 | 0.184 | 0.014 | 0.085 | 0.105 | 0.074 | 0.071 | 11.83 | 9.55 | -11.6 | -11.7 | -12.6 | 0.6 | 0.2 | 0.8 | 1.3 | 74.1 | -0.5 | 3.6 | 2.1 | 0.7 | 0.3 | 0.9 | 1.4 | 88.1 | -21.3 | -22.3 | -22.5 | 0.5 | 0.1 | 0.7 | 1.2 | 44.3 | 1096 | 0 | 0.81 | 3.49 | 0.261 | 0.328 | 13.21
2019-03-14 | 73 | 8.07 | 6.14 | -7.357 | 77.53 | -7.203 | -7.752 | 0.637 | 0.155 | 0.757 | 1.277 | 0.784 | 0 | 2.172 | -0.747 | 92 | 1.156 | 0.333 | 0.722 | 0.241 | 0.836 | 1.356 | 3.274 | -19.29 | 56.84 | -19.96 | -23.19 | 0.532 | 0.08 | 0.675 | 1.199 | 167 | 700 | 242 | 107 | 368 | 640 | 447 | 209 | 2.19 | 200 | -2.264 | -2.142 | -2.377 | 0.005 | -0.003 | 13.2 | 2876 |  | 1068 | 16.25 | 8.07 | 5.65 | 0.70012 | 92 | 77.5 | 56.8 | 0.328 | 0.249 | [9 empty] | 2880 | 0.058 | 0.243 | 0.084 | 0.037 | 0.128 | 0.222 | 0.155 | 0.073 | 8.07 | 5.65 | -7.4 | -7.2 | -7.8 | 0.6 | 0.2 | 0.8 | 1.3 | 77.5 | -0.7 | 1.2 | 0.3 | 0.7 | 0.2 | 0.8 | 1.4 | 92 | -19.3 | -20 | -23.2 | 0.5 | 0.1 | 0.7 | 1.2 | 56.8 | 1068 | 0 | 0.78 | 3.27 | 0.328 | 0.249 | 13.2
2019-03-15 | 74 | 14.6 | 10.75 | -2.726 | 79.11 | -2.475 | -2.939 | 0.666 | 0.16 | 0.763 | 1.28 | 0.774 | 0.254 | 2.21 | 3.464 | 94.1 | 6.281 | 4.714 | 0.914 | 0.257 | 0.889 | 1.383 | 3.487 | -10.11 | 50.93 | -10.52 | -11.61 | 0.488 | 0.078 | 0.674 | 1.192 | 206 | 621 | 298 | 50 | 475 | 807 | 286 | 137 | 2.252 | 192 | -2.286 | -0.158 | -6.642 | 0.006 | -0.003 | 13.2 | 2876 |  | 1030 | 16.51 | 14.6 | 9.89 | 0.6774 | 94.1 | 79.1 | 50.9 | 0.398 | 0.384 | [9 empty] | 2880 | 0.072 | 0.216 | 0.103 | 0.017 | 0.165 | 0.28 | 0.099 | 0.048 | 14.6 | 9.89 | -2.7 | -2.5 | -2.9 | 0.7 | 0.2 | 0.8 | 1.3 | 79.1 | 3.5 | 6.3 | 4.7 | 0.9 | 0.3 | 0.9 | 1.4 | 94.1 | -10.1 | -10.5 | -11.6 | 0.5 | 0.1 | 0.7 | 1.2 | 50.9 | 1030 | 0 | 0.77 | 3.49 | 0.398 | 0.384 | 13.2
2019-03-16 | 75 | 13.1 | 9.31 | -3.592 | 77.57 | -3.485 | -4.101 | 0.643 | 0.145 | 0.76 | 1.277 | 0.922 | 0 | 2.231 | 6.791 | 95.2 | 10.67 | 6.923 | 0.801 | 0.234 | 0.894 | 1.384 | 4.207 | -11.12 | 46.25 | -11.54 | -12.71 | 0.476 | 0.033 | 0.647 | 1.163 | 343 | 1247 | 657 | 65 | 139 | 174 | 115 | 140 | 2.268 | 184 | -4.986 | -0.585 | -9.19 | 0.005 | -0.003 | 13.19 | 2876 |  | 1009 | 16.77 | 13.1 | 8.57 | 0.6542 | 95.2 | 77.6 | 46.3 | 0.457 | 0.53 | [9 empty] | 2880 | 0.119 | 0.433 | 0.228 | 0.023 | 0.048 | 0.06 | 0.04 | 0.049 | 13.1 | 8.57 | -3.6 | -3.5 | -4.1 | 0.6 | 0.1 | 0.8 | 1.3 | 77.6 | 6.8 | 10.7 | 6.9 | 0.8 | 0.2 | 0.9 | 1.4 | 95.2 | -11.1 | -11.5 | -12.7 | 0.5 | 0 | 0.6 | 1.2 | 46.3 | 1009 | 0 | 0.92 | 4.21 | 0.457 | 0.53 | 13.19
2019-03-17 | 76 | 17.29 | 12.19 | -3.001 | 70.5 | -2.879 | -3.958 | 0.6 | 0.139 | 0.759 | 1.274 | 0.699 | 0 | 2.253 | 8.08 | 94.1 | 11.6 | 8.88 | 0.733 | 0.246 | 0.887 | 1.399 | 3.594 | -13.42 | 36.06 | -13.94 | -14.99 | 0.459 | 0.007 | 0.644 | 1.165 | 192 | 1099 | 977 | 89 | 122 | 136 | 110 | 155 | 2.291 | 183 | -5.796 | -0.628 | -11.42 | 0.005 | -0.003 | 13.18 | 2876 |  | 987 | 17.03 | 17.28 | 11.21 | 0.64873 | 94.1 | 70.5 | 36.1 | 0.389 | 0.689 |  | 3.4 | 12 | -0.6 | 64.4 | 35 | 6 | 8 | 0 | 2880 | 0.067 | 0.382 | 0.339 | 0.031 | 0.042 | 0.047 | 0.038 | 0.054 | 17.28 | 11.21 | -3 | -2.9 | -4 | 0.6 | 0.1 | 0.8 | 1.3 | 70.5 | 8.1 | 11.6 | 8.9 | 0.7 | 0.2 | 0.9 | 1.4 | 94.1 | -13.4 | -13.9 | -15 | 0.5 | 0 | 0.6 | 1.2 | 36.1 | 987 | 0 | 0.7 | 3.59 | 0.389 | 0.689 | 13.18
2019-03-18 | 77 | 17.75 | 12.28 | -1.098 | 63.96 | -1.215 | -2.116 | 0.548 | 0.145 | 0.767 | 1.277 | 1.626 | 0 | 2.288 | 11.48 | 94.2 | 15.4 | 13 | 0.678 | 0.253 | 0.894 | 1.408 | 3.567 | -11.99 | 20.92 | -12.46 | -13.73 | 0.387 | 0.021 | 0.655 | 1.162 | 22 | 960 | 907 | 65 | 392 | 398 | 98 | 38 | 2.32 | 189 | -5.361 | 0.011 | -11.14 | 0.005 | -0.003 | 13.19 | 2876 |  | 952 | 17.3 | 17.75 | 11.29 | 0.63606 | 94.2 | 64 | 20.9 | 0.283 | 1.071 |  | 4 | 14 | -2.3 | 59.6 | 27 | 5.9 | 7.3 | 0 | 2880 | 0.008 | 0.333 | 0.315 | 0.023 | 0.136 | 0.138 | 0.034 | 0.013 | 17.75 | 11.29 | -1.1 | -1.2 | -2.1 | 0.5 | 0.1 | 0.8 | 1.3 | 64 | 11.5 | 15.4 | 13 | 0.7 | 0.3 | 0.9 | 1.4 | 94.2 | -12 | -12.5 | -13.7 | 0.4 | 0 | 0.7 | 1.2 | 20.9 | 952 | 0 | 1.63 | 3.57 | 0.283 | 1.071 | 13.19
2019-03-19 | 78 | 18.25 | 12.3 | 1.03 | 57.75 | 1.15 | 0.006 | 0.525 | 0.155 | 0.776 | 1.283 | 1.602 | 0 | 2.321 | 14.99 | 88.8 | 20.06 | 16 | 0.655 | 0.277 | 0.932 | 1.433 | 3.407 | -10.3 | 15.61 | -11 | -11.93 | 0.348 | -0.002 | 0.635 | 1.159 | 224 | 1054 | 1132 | 42 | 162 | 121 | 38 | 107 | 2.343 | 183 | -4.197 | 1.543 | -10.12 | 0.005 | -0.003 | 13.18 | 2876 |  | 919 | 17.56 | 18.25 | 11.32 | 0.62027 | 88.8 | 57.8 | 15.6 | 0.266 | 1.439 |  | 6.3 | 17.1 | -1.4 | 47.5 | 20 | 6.4 | 10.9 | 0 | 2880 | 0.078 | 0.366 | 0.393 | 0.015 | 0.056 | 0.042 | 0.013 | 0.037 | 18.25 | 11.32 | 1 | 1.2 | 0 | 0.5 | 0.2 | 0.8 | 1.3 | 57.8 | 15 | 20.1 | 16 | 0.7 | 0.3 | 0.9 | 1.4 | 88.8 | -10.3 | -11 | -11.9 | 0.3 | 0 | 0.6 | 1.2 | 15.6 | 919 | 0 | 1.6 | 3.41 | 0.266 | 1.439 | 13.18
2019-03-20 | 79 | 18.57 | 12.39 | 2.849 | 54.97 | 2.955 | 1.939 | 0.49 | 0.123 | 0.809 | 1.314 | 1.845 | 0 | 2.358 | 14.79 | 89.2 | 18.34 | 16.11 | 0.665 | 0.268 | 1 | 1.517 | 4.447 | -7.448 | 13.58 | -8.6 | -9.58 | 0.211 | -0.126 | 0.667 | 1.162 | 400 | 1301 | 1054 | 26 | 15 | 11 | 8 | 65 | 2.375 | 187 | -2.246 | 5.548 | -8.26 | 0.005 | -0.003 | 13.19 | 2876 |  | 882 | 17.83 | 18.57 | 11.39 | 0.61335 | 89.2 | 55 | 13.6 | 0.229 | 1.455 |  | 8 | 19.3 | 1.6 | 42.9 | 21 | 6.3 | 10.5 | 0 | 2880 | 0.139 | 0.452 | 0.366 | 0.009 | 0.005 | 0.004 | 0.003 | 0.023 | 18.57 | 11.39 | 2.8 | 3 | 1.9 | 0.5 | 0.1 | 0.8 | 1.3 | 55 | 14.8 | 18.3 | 16.1 | 0.7 | 0.3 | 1 | 1.5 | 89.2 | -7.4 | -8.6 | -9.6 | 0.2 | -0.1 | 0.7 | 1.2 | 13.6 | 882 | 0 | 1.85 | 4.45 | 0.229 | 1.455 | 13.19
2019-03-21 | 80 | 18.62 | 12.33 | 2.871 | 56.29 | 2.846 | 2 | 0.488 | 0.119 | 0.824 | 1.334 | 1.473 | 0 | 2.39 | 15.76 | 90.7 | 21.5 | 16.92 | 0.687 | 0.257 | 1.048 | 1.566 | 3.38 | -7.38 | 15.27 | -8.21 | -9.3 | 0.207 | -0.098 | 0.661 | 1.163 | 211 | 986 | 919 | 37 | 165 | 215 | 156 | 189 | 2.408 | 191 | -0.633 | 11.13 | -8.44 | 0.005 | -0.004 | 13.18 | 2876 |  | 850 | 18.1 | 18.61 | 11.34 | 0.60935 | 90.7 | 56.3 | 15.3 | 0.274 | 1.517 |  | 7.6 | 18.2 | 1.5 | 46.4 | 22 | 5.8 | 8.8 | 0 | 2878 | 0.073 | 0.343 | 0.319 | 0.013 | 0.057 | 0.075 | 0.054 | 0.066 | 18.61 | 11.34 | 2.9 | 2.8 | 2 | 0.5 | 0.1 | 0.8 | 1.3 | 56.3 | 15.8 | 21.5 | 16.9 | 0.7 | 0.3 | 1 | 1.6 | 90.7 | -7.4 | -8.2 | -9.3 | 0.2 | -0.1 | 0.7 | 1.2 | 15.3 | 850 | 0 | 1.47 | 3.38 | 0.274 | 1.517 | 13.18
2019-03-22 | 81 | 18.71 | 12.28 | 2.705 | 57.36 | 2.728 | 2.101 | 0.516 | 0.134 | 0.824 | 1.324 | 1.622 | 0 | 2.426 | 14.32 | 85.8 | 18.61 | 16.12 | 0.709 | 0.248 | 1.036 | 1.541 | 4.314 | -6.293 | 18.52 | -6.732 | -7.409 | 0.276 | -0.055 | 0.672 | 1.18 | 81 | 849 | 902 | 40 | 280 | 389 | 240 | 98 | 2.442 | 193 | 0.905 | 14.37 | -7.395 | 0.006 | -0.004 | 13.18 | 2876 |  | 814 | 18.36 | 18.71 | 11.29 | 0.60342 | 85.8 | 57.4 | 18.5 | 0.302 | 1.33 |  | 7.3 | 16.8 | 0.7 | 49.5 | 22 | 6 | 17.9 | 0 | 2879 | 0.028 | 0.295 | 0.313 | 0.014 | 0.097 | 0.135 | 0.083 | 0.034 | 18.71 | 11.29 | 2.7 | 2.7 | 2.1 | 0.5 | 0.1 | 0.8 | 1.3 | 57.4 | 14.3 | 18.6 | 16.1 | 0.7 | 0.2 | 1 | 1.5 | 85.8 | -6.3 | -6.7 | -7.4 | 0.3 | -0.1 | 0.7 | 1.2 | 18.5 | 814 | 0 | 1.62 | 4.31 | 0.302 | 1.33 | 13.18
2019-03-23 | 82 | 9.99 | 6.597 | 0.711 | 80 | 0.851 | 0.489 | 0.669 | 0.199 | 0.801 | 1.271 | 0.51 | 1.524 | 2.435 | 6.963 | 96.4 | 8.8 | 8.56 | 0.792 | 0.297 | 0.94 | 1.407 | 3.087 | -5.149 | 51.24 | -5.313 | -5.436 | 0.554 | 0.075 | 0.68 | 1.139 | 227 | 975 | 708 | 45 | 259 | 358 | 171 | 136 | 2.458 | 185 | 0.274 | 7.95 | -5.592 | 0.005 | -0.003 | 13.19 | 2876 |  | 805 | 18.63 | 10.08 | 6.07 | 0.60218 | 96.4 | 80 | 51.2 | 0.511 | 0.487 |  | 5.7 | 13.4 | 1.1 | 71 | 42 | 6.5 | 9.4 | 0.2 | 2879 | 0.079 | 0.339 | 0.246 | 0.016 | 0.09 | 0.124 | 0.059 | 0.047 | 10.08 | 6.07 | 0.7 | 0.9 | 0.5 | 0.7 | 0.2 | 0.8 | 1.3 | 80 | 7 | 8.8 | 8.6 | 0.8 | 0.3 | 0.9 | 1.4 | 96.4 | -5.1 | -5.3 | -5.4 | 0.6 | 0.1 | 0.7 | 1.1 | 51.2 | 805 | 0 | 0.51 | 3.09 | 0.511 | 0.487 | 13.19
2019-03-24 | 83 | 11.45 | 7.199 | 1.159 | 76.02 | 1.468 | 1.132 | 0.694 | 0.222 | 0.799 | 1.221 | 0.995 | 0.254 | 2.461 | 9.19 | 95.3 | 12.44 | 10.82 | 0.818 | 0.321 | 0.936 | 1.375 | 3.514 | -7.312 | 42.2 | -7.588 | -8.03 | 0.583 | 0.123 | 0.673 | 1.111 | 337 | 1200 | 778 | 40 | 127 | 152 | 80 | 166 | 2.459 | 171 | 0.626 | 9.3 | -8.22 | 0.005 | -0.003 | 13.17 | 2876 |  | 779 | 18.9 | 11.45 | 6.62 | 0.57817 | 95.3 | 76 | 42.2 | 0.491 | 0.673 |  | 4.7 | 11.6 | 0 | 74.4 | 45 | 4.6 | 7.1 | 1.2 | 2880 | 0.117 | 0.417 | 0.27 | 0.014 | 0.044 | 0.053 | 0.028 | 0.058 | 11.45 | 6.62 | 1.2 | 1.5 | 1.1 | 0.7 | 0.2 | 0.8 | 1.2 | 76 | 9.2 | 12.4 | 10.8 | 0.8 | 0.3 | 0.9 | 1.4 | 95.3 | -7.3 | -7.6 | -8 | 0.6 | 0.1 | 0.7 | 1.1 | 42.2 | 779 | 0 | 1 | 3.51 | 0.491 | 0.673 | 13.17
2019-03-25 | 84 | 10.92 | 6.738 | 2.1 | 79.35 | 2.518 | 2.211 | 0.758 | 0.254 | 0.796 | 1.175 | 0.707 | 3.556 | 2.493 | 7.163 | 97.8 | 11.78 | 8.78 | 0.886 | 0.347 | 0.913 | 1.324 | 4.447 | -0.34 | 52.8 | -0.163 | -0.154 | 0.611 | 0.137 | 0.69 | 1.039 | 408 | 683 | 499 | 241 | 226 | 321 | 247 | 252 | 2.493 | 194 | 2.412 | 9.12 | -0.012 | 0.005 | -0.003 | 13.17 | 2876 |  | 747 | 19.16 | 10.92 | 6.19 | 0.56685 | 97.8 | 79.4 | 52.8 | 0.535 | 0.478 | [8 empty] | 6.2 | 2877 | 0.142 | 0.237 | 0.173 | 0.084 | 0.079 | 0.112 | 0.086 | 0.088 | 10.92 | 6.19 | 2.1 | 2.5 | 2.2 | 0.8 | 0.3 | 0.8 | 1.2 | 79.4 | 7.2 | 11.8 | 8.8 | 0.9 | 0.3 | 0.9 | 1.3 | 97.8 | -0.3 | -0.2 | -0.2 | 0.6 | 0.1 | 0.7 | 1 | 52.8 | 747 | 0 | 0.71 | 4.45 | 0.535 | 0.478 | 13.17
2019-03-26 | 85 | 5.245 | 6.039 | -0.518 | 85.8 | -0.225 | -0.172 | 0.758 | 0.262 | 0.746 | 1.103 | 1.043 | 4.064 | 2.477 | 3.381 | 97.5 | 7.39 | 4.835 | 0.864 | 0.35 | 0.856 | 1.207 | 4.42 | -2.377 | 59.13 | -2.237 | -2.258 | 0.589 | 0.178 | 0.643 | 0.984 | 118 | 121 | 139 | 142 | 670 | 1077 | 482 | 130 | 2.487 | 227 | 0.11 | 3.87 | -2.228 | 0.005 | -0.003 | 13.16 | 2876 |  | 763 | 19.44 | 7.07 | 5.55 | 0.78501 | 97.5 | 85.8 | 59.1 | 0.46 | 0.318 | [9 empty] | 2879 | 0.041 | 0.042 | 0.048 | 0.049 | 0.233 | 0.374 | 0.167 | 0.045 | 7.07 | 5.55 | -0.5 | -0.2 | -0.2 | 0.8 | 0.3 | 0.7 | 1.1 | 85.8 | 3.4 | 7.4 | 4.8 | 0.9 | 0.4 | 0.9 | 1.2 | 97.5 | -2.4 | -2.2 | -2.3 | 0.6 | 0.2 | 0.6 | 1 | 59.1 | 763 | 2.1 | 1.04 | 4.42 | 0.46 | 0.318 | 13.16
2019-03-27 | 86 | 13.49 | 9.49 | -0.831 | 78.91 | -0.249 | -0.671 | 0.663 | 0.244 | 0.736 | 1.062 | 1.126 | 2.794 | 2.491 | 5.199 | 97.3 | 11.77 | 6.952 | 0.79 | 0.38 | 0.911 | 1.235 | 4.767 | -7.04 | 45.2 | -7.444 | -7.723 | 0.421 | 0.14 | 0.609 | 0.921 | 570 | 872 | 546 | 28 | 210 | 338 | 120 | 191 | 2.523 | 191 | -0.345 | 7.532 | -8.28 | 0.005 | -0.003 | 13.17 | 2876 |  | 749 | 19.7 | 13.53 | 8.73 | 0.64523 | 97.3 | 78.9 | 45.2 | 0.4 | 0.485 | [9 empty] | 2875 | 0.198 | 0.303 | 0.19 | 0.01 | 0.073 | 0.118 | 0.042 | 0.066 | 13.53 | 8.73 | -0.8 | -0.2 | -0.7 | 0.7 | 0.2 | 0.7 | 1.1 | 78.9 | 5.2 | 11.8 | 7 | 0.8 | 0.4 | 0.9 | 1.2 | 97.3 | -7 | -7.4 | -7.7 | 0.4 | 0.1 | 0.6 | 0.9 | 45.2 | 749 | 0 | 1.13 | 4.77 | 0.4 | 0.485 | 13.17
2019-03-28 | 87 | 19.07 | 12.57 | -1.585 | 61.19 | -1.169 | -1.877 | 0.604 | 0.223 | 0.725 | 1.03 | 1.059 | 0 | 2.509 | 7.9 | 92 | 14.39 | 9.81 | 0.778 | 0.353 | 0.977 | 1.242 | 3.807 | -10.29 | 25.92 | -10.4 | -10.93 | 0.437 | 0.075 | 0.6 | 0.886 | 231 | 972 | 1221 | 70 | 49 | 58 | 86 | 191 | 2.546 | 176 | -1.749 | 10.93 | -11 | 0.005 | -0.004 | 13.16 | 2876 |  | 731 | 19.97 | 19.07 | 11.56 | 0.60619 | 92 | 61.2 | 25.9 | 0.276 | 0.79 | [9 empty] | 2878 | 0.08 | 0.338 | 0.424 | 0.024 | 0.017 | 0.02 | 0.03 | 0.066 | 19.07 | 11.56 | -1.6 | -1.2 | -1.9 | 0.6 | 0.2 | 0.7 | 1 | 61.2 | 7.9 | 14.4 | 9.8 | 0.8 | 0.4 | 1 | 1.2 | 92 | -10.3 | -10.4 | -10.9 | 0.4 | 0.1 | 0.6 | 0.9 | 25.9 | 731 | 0 | 1.06 | 3.81 | 0.276 | 0.79 | 13.16
2019-03-29 | 88 | 20.63 | 13.28 | -1.441 | 60.52 | -1.066 | -1.714 | 0.626 | 0.227 | 0.719 | 1.003 | 0.603 | 0 | 2.525 | 8.3 | 89.8 | 13.82 | 10.09 | 0.776 | 0.327 | 0.978 | 1.231 | 3.7 | -10.9 | 28.01 | -11.1 | -11.33 | 0.387 | 0.102 | 0.58 | 0.871 | 255 | 835 | 984 | 62 | 146 | 220 | 161 | 215 | 2.556 | 192 | -1.443 | 11.38 | -11.7 | 0.006 | -0.003 | 13.16 | 2876 |  | 715 | 20.24 | 20.63 | 12.22 | 0.59234 | 89.8 | 60.5 | 28 | 0.306 | 0.787 |  | 6.8 | 13.5 | 0.7 | 45.1 | 27 | 6.3 | 8.8 | 0 | 2878 | 0.089 | 0.29 | 0.342 | 0.022 | 0.051 | 0.076 | 0.056 | 0.075 | 20.63 | 12.22 | -1.4 | -1.1 | -1.7 | 0.6 | 0.2 | 0.7 | 1 | 60.5 | 8.3 | 13.8 | 10.1 | 0.8 | 0.3 | 1 | 1.2 | 89.8 | -10.9 | -11.1 | -11.3 | 0.4 | 0.1 | 0.6 | 0.9 | 28 | 715 | 0 | 0.6 | 3.7 | 0.306 | 0.787 | 13.16
2019-03-30 | 89 | 20.88 | 13.07 | -0.141 | 58.77 | 0.099 | -0.423 | 0.607 | 0.24 | 0.714 | 0.992 | 1.027 | 0 | 2.542 | 8.7 | 89.8 | 13.17 | 11.09 | 0.856 | 0.368 | 0.957 | 1.209 | 4.367 | -9.41 | 25.17 | -9.68 | -9.9 | 0.424 | 0.097 | 0.561 | 0.835 | 86 | 771 | 941 | 35 | 294 | 425 | 203 | 125 | 2.557 | 192 | -0.232 | 12.26 | -10.49 | 0.006 | -0.003 | 13.17 | 2876 |  | 698 | 20.5 | 20.88 | 12.03 | 0.57615 | 89.8 | 58.8 | 25.2 | 0.283 | 0.84 |  | 5.1 | 13.9 | -1.2 | 51.4 | 24 | 6.5 | 9.6 | 0 | 2880 | 0.03 | 0.268 | 0.327 | 0.012 | 0.102 | 0.148 | 0.07 | 0.043 | 20.88 | 12.03 | -0.1 | 0.1 | -0.4 | 0.6 | 0.2 | 0.7 | 1 | 58.8 | 8.7 | 13.2 | 11.1 | 0.9 | 0.4 | 1 | 1.2 | 89.8 | -9.4 | -9.7 | -9.9 | 0.4 | 0.1 | 0.6 | 0.8 | 25.2 | 698 | 0 | 1.03 | 4.37 | 0.283 | 0.84 | 13.17
2019-03-31 | 90 | 18.57 | 11.42 | 0.589 | 66.58 | 0.925 | 0.679 | 0.685 | 0.258 | 0.698 | 0.977 | 0.586 | 0 | 2.576 | 7.151 | 89.3 | 11.38 | 9.8 | 0.917 | 0.379 | 0.886 | 1.167 | 4.074 | -6.162 | 41.11 | -6.695 | -6.942 | 0.454 | 0.134 | 0.571 | 0.826 | 149 | 990 | 684 | 95 | 231 | 353 | 210 | 167 | 2.606 | 193 | 1.31 | 11.08 | -6.952 | 0.005 | -0.003 | 13.16 | 2876 |  | 664 | 20.77 | 18.57 | 10.51 | 0.56597 | 89.3 | 66.6 | 41.1 | 0.416 | 0.596 |  | 5.6 | 13 | -0.4 | 58.5 | 34 | 6.3 | 13.1 | 0 | 2879 | 0.052 | 0.344 | 0.238 | 0.033 | 0.08 | 0.123 | 0.073 | 0.058 | 18.57 | 10.51 | 0.6 | 0.9 | 0.7 | 0.7 | 0.3 | 0.7 | 1 | 66.6 | 7.2 | 11.4 | 9.8 | 0.9 | 0.4 | 0.9 | 1.2 | 89.3 | -6.2 | -6.7 | -6.9 | 0.5 | 0.1 | 0.6 | 0.8 | 41.1 | 664 | 0 | 0.59 | 4.07 | 0.416 | 0.596 | 13.16
2019-04-01 | 91 | 21.52 | 13.15 | -1.123 | 64.95 | -0.829 | -1.33 | 0.812 | 0.238 | 0.68 | 0.961 | 1 | 0 | 2.598 | 7.89 | 93.7 | 11.72 | 9.3 | 1.063 | 0.376 | 0.927 | 1.214 | 4.34 | -9.62 | 29.17 | -9.74 | -10.17 | 0.585 | 0.105 | 0.537 | 0.801 | 126 | 816 | 892 | 55 | 247 | 356 | 214 | 174 | 2.632 | 180 | -0.755 | 11.59 | -10.44 | 0.005 | -0.003 | 13.16 | 2876 |  | 642 | 21.03 | 21.52 | 12.09 | 0.5618 | 93.7 | 65 | 29.2 | 0.311 | 0.754 |  | 4.1 | 12.4 | -1.8 | 62.7 | 26 | 6.5 | 9.4 | 0 | 2880 | 0.044 | 0.283 | 0.31 | 0.019 | 0.086 | 0.124 | 0.074 | 0.06 | 21.52 | 12.09 | -1.1 | -0.8 | -1.3 | 0.8 | 0.2 | 0.7 | 1 | 65 | 7.9 | 11.7 | 9.3 | 1.1 | 0.4 | 0.9 | 1.2 | 93.7 | -9.6 | -9.7 | -10.2 | 0.6 | 0.1 | 0.5 | 0.8 | 29.2 | 642 | 0 | 1 | 4.34 | 0.311 | 0.754 | 13.16
2019-04-02 | 92 | 21.72 | 13.23 | -0.665 | 57.18 | -0.152 | -0.837 | 0.807 | 0.226 | 0.668 | 0.943 | 0.925 | 0 | 2.618 | 8.97 | 90.4 | 14.56 | 11.71 | 1.036 | 0.376 | 0.883 | 1.159 | 4.847 | -9.95 | 21.98 | -10.2 | -10.47 | 0.474 | 0.091 | 0.53 | 0.783 | 334 | 1150 | 955 | 32 | 51 | 75 | 84 | 197 | 2.645 | 189 | -0.397 | 12.77 | -11 | 0.005 | -0.003 | 13.16 | 2876 |  | 622 | 21.3 | 21.72 | 12.17 | 0.56031 | 90.4 | 57.2 | 22 | 0.252 | 0.893 |  | 5 | 13.1 | -1.7 | 48.4 | 22 | 7 | 10.7 | 0 | 2878 | 0.116 | 0.4 | 0.332 | 0.011 | 0.018 | 0.026 | 0.029 | 0.068 | 21.72 | 12.17 | -0.7 | -0.2 | -0.8 | 0.8 | 0.2 | 0.7 | 0.9 | 57.2 | 9 | 14.6 | 11.7 | 1 | 0.4 | 0.9 | 1.2 | 90.4 | -10 | -10.2 | -10.5 | 0.5 | 0.1 | 0.5 | 0.8 | 22 | 622 | 0 | 0.93 | 4.85 | 0.252 | 0.893 | 13.16
2019-04-03 | 93 | 6.313 | 3.909 | -0.632 | 80.8 | -0.389 | -0.668 | 0.806 | 0.285 | 0.629 | 0.896 | 0.63 | 3.81 | 2.602 | 4.279 | 97 | 5.165 | 4.944 | 0.948 | 0.394 | 0.744 | 1.006 | 4.634 | -6.293 | 39.11 | -6.45 | -6.614 | 0.686 | 0.166 | 0.524 | 0.785 | 186 | 597 | 270 | 104 | 432 | 713 | 403 | 175 | 2.6 | 174 | -0.849 | 4.6 | -7.194 | 0.005 | -0.003 | 13.16 | 2876 |  | 638 | 21.56 | 6.31 | 3.6 | 0.57052 | 97 | 80.8 | 39.1 | 0.324 | 0.505 |  | 3.9 | 6.8 | 2.5 | 69.5 | 34 | 6.9 | 12.8 | 4 | 2880 | 0.065 | 0.207 | 0.094 | 0.036 | 0.15 | 0.248 | 0.14 | 0.061 | 6.31 | 3.6 | -0.6 | -0.4 | -0.7 | 0.8 | 0.3 | 0.6 | 0.9 | 80.8 | 4.3 | 5.2 | 4.9 | 0.9 | 0.4 | 0.7 | 1 | 97 | -6.3 | -6.5 | -6.6 | 0.7 | 0.2 | 0.5 | 0.8 | 39.1 | 638 | 2.1 | 0.63 | 4.63 | 0.324 | 0.505 | 13.16
2019-04-04 | 94 | 10.4 | 6.133 | 1.695 | 76.91 | 1.879 | 1.584 | 0.739 | 0.292 | 0.645 | 0.899 | 0.431 | 0 | 2.633 | 6.484 | 94.5 | 10.31 | 8.27 | 0.869 | 0.407 | 0.773 | 1.048 | 3.674 | -2.099 | 52.72 | -2.822 | -3.262 | 0.488 | 0.169 | 0.537 | 0.763 | 245 | 372 | 428 | 231 | 418 | 608 | 305 | 272 | 2.629 | 192 | 1.7 | 8.26 | -3.708 | 0.005 | -0.004 | 13.17 | 2876 |  | 607 | 21.82 | 10.4 | 5.64 | 0.54231 | 94.5 | 76.9 | 52.7 | 0.509 | 0.457 |  | 5.7 | 10.1 | 2.6 | 70.3 | 53 | 7.5 | 9.9 | 0 | 2879 | 0.085 | 0.129 | 0.149 | 0.08 | 0.145 | 0.211 | 0.106 | 0.094 | 10.4 | 5.64 | 1.7 | 1.9 | 1.6 | 0.7 | 0.3 | 0.6 | 0.9 | 76.9 | 6.5 | 10.3 | 8.3 | 0.9 | 0.4 | 0.8 | 1 | 94.5 | -2.1 | -2.8 | -3.3 | 0.5 | 0.2 | 0.5 | 0.8 | 52.7 | 607 | 0 | 0.43 | 3.67 | 0.509 | 0.457 | 13.17
2019-04-05 | 95 | 7.562 | 4.364 | 1.957 | 77.23 | 2.128 | 1.881 | 0.782 | 0.292 | 0.635 | 0.882 | 1.073 | 1.27 | 2.607 | 4.385 | 97.3 | 5.83 | 5.639 | 0.896 | 0.413 | 0.75 | 0.992 | 4.927 | -2.105 | 61.16 | -2.83 | -2.738 | 0.676 | 0.192 | 0.539 | 0.773 | 506 | 585 | 491 | 250 | 279 | 319 | 178 | 270 | 2.617 | 194 | 1.565 | 5.051 | -3.579 | 0.005 | -0.003 | 13.16 | 2876 |  | 633 | 22.08 | 7.56 | 4.01 | 0.53042 | 97.3 | 77.2 | 61.2 | 0.511 | 0.324 |  | 5 | 8.2 | 1.7 | 75.5 | 52 | 6.6 | 10.8 | 4.6 | 2878 | 0.176 | 0.203 | 0.171 | 0.087 | 0.097 | 0.111 | 0.062 | 0.094 | 7.56 | 4.01 | 2 | 2.1 | 1.9 | 0.8 | 0.3 | 0.6 | 0.9 | 77.2 | 4.4 | 5.8 | 5.6 | 0.9 | 0.4 | 0.8 | 1 | 97.3 | -2.1 | -2.8 | -2.7 | 0.7 | 0.2 | 0.5 | 0.8 | 61.2 | 633 | 3.4 | 1.07 | 4.93 | 0.511 | 0.324 | 13.16
2019-04-06 | 96 | 11.16 | 8.08 | -0.946 | 83.2 | -0.664 | -0.735 | 0.753 | 0.282 | 0.614 | 0.863 | 1.248 | 4.826 | 2.594 | 2.77 | 96.4 | 5.117 | 5.053 | 0.864 | 0.393 | 0.714 | 0.983 | 4.82 | -4.47 | 61.03 | -5.514 | -5.77 | 0.66 | 0.171 | 0.525 | 0.772 | 112 | 117 | 227 | 300 | 763 | 801 | 388 | 171 | 2.602 | 186 | -0.909 | 3.784 | -6.159 | 0.005 | -0.003 | 13.17 | 2876 |  | 646 | 22.34 | 11.16 | 7.43 | 0.66577 | 96.4 | 83.2 | 61 | 0.455 | 0.291 |  | 2.9 | 7 | -1 | 82.3 | 56 | 6.6 | 11 | 0.2 | 2879 | 0.039 | 0.041 | 0.079 | 0.104 | 0.265 | 0.278 | 0.135 | 0.059 | 11.16 | 7.43 | -0.9 | -0.7 | -0.7 | 0.8 | 0.3 | 0.6 | 0.9 | 83.2 | 2.8 | 5.1 | 5.1 | 0.9 | 0.4 | 0.7 | 1 | 96.4 | -4.5 | -5.5 | -5.8 | 0.7 | 0.2 | 0.5 | 0.8 | 61 | 646 | 1.7 | 1.25 | 4.82 | 0.455 | 0.291 | 13.17
2019-04-07 | 97 | 9.04 | 6.834 | -0.962 | 87.9 | -0.775 | -0.857 | 0.734 | 0.295 | 0.618 | 0.858 | 0.773 | 4.826 | 2.593 | 2.959 | 96.8 | 6.195 | 5.436 | 0.874 | 0.425 | 0.742 | 0.984 | 4.82 | -6.094 | 70.8 | -6.58 | -6.965 | 0.578 | 0.179 | 0.512 | 0.737 | 204 | 338 | 300 | 123 | 557 | 765 | 373 | 220 | 2.622 | 194 | -0.688 | 5.485 | -6.952 | 0.006 | -0.003 | 13.15 | 2876 |  | 647 | 22.6 | 9.6 | 6.29 | 0.65521 | 96.8 | 87.9 | 70.8 | 0.535 | 0.221 |  | 2.3 | 7.3 | -0.6 | 86.4 | 61 | 6.3 | 9.8 | 2.6 | 2880 | 0.071 | 0.117 | 0.104 | 0.043 | 0.193 | 0.266 | 0.13 | 0.076 | 9.6 | 6.29 | -1 | -0.8 | -0.9 | 0.7 | 0.3 | 0.6 | 0.9 | 87.9 | 3 | 6.2 | 5.4 | 0.9 | 0.4 | 0.7 | 1 | 96.8 | -6.1 | -6.6 | -7 | 0.6 | 0.2 | 0.5 | 0.7 | 70.8 | 647 | 0.1 | 0.77 | 4.82 | 0.535 | 0.221 | 13.15
2019-04-08 | 98 | 16.84 | 11.61 | -1.093 | 75.66 | -0.717 | -1.142 | 0.691 | 0.287 | 0.634 | 0.859 | 1.092 | 1.27 | 2.619 | 7.024 | 95.5 | 12.85 | 9.62 | 0.829 | 0.428 | 0.796 | 1.037 | 4.634 | -10.5 | 39.02 | -10.85 | -10.96 | 0.514 | 0.176 | 0.513 | 0.725 | 265 | 1014 | 1086 | 148 | 129 | 108 | 57 | 72 | 2.631 | 170 | -0.774 | 10.25 | -11.51 | 0.006 | -0.003 | 13.16 | 2876 |  | 621 | 22.86 | 16.84 | 10.68 | 0.6342 | 95.5 | 75.7 | 39 | 0.391 | 0.612 |  | 3.7 | 10.1 | -1.6 | 76.8 | 44 | 5.9 | 10.1 | 2.6 | 2879 | 0.092 | 0.352 | 0.377 | 0.051 | 0.045 | 0.038 | 0.02 | 0.025 | 16.84 | 10.68 | -1.1 | -0.7 | -1.1 | 0.7 | 0.3 | 0.6 | 0.9 | 75.7 | 7 | 12.9 | 9.6 | 0.8 | 0.4 | 0.8 | 1 | 95.5 | -10.5 | -10.9 | -11 | 0.5 | 0.2 | 0.5 | 0.7 | 39 | 621 | 0 | 1.09 | 4.63 | 0.391 | 0.612 | 13.16
2019-04-09 | 99 | 13.69 | 8.05 | 0.159 | 88 | 0.469 | 0.418 | 0.754 | 0.305 | 0.634 | 0.857 | 0.708 | 2.54 | 2.632 | 5.056 | 97.3 | 9.65 | 8.3 | 0.873 | 0.427 | 0.778 | 0.994 | 4.26 | -4.266 | 65.62 | -4.393 | -4.59 | 0.64 | 0.189 | 0.521 | 0.742 | 201 | 714 | 567 | 92 | 339 | 515 | 219 | 231 | 2.653 | 190 | 0.964 | 8.26 | -5.133 | 0.005 | -0.004 | 13.17 | 2876 |  | 608 | 23.11 | 13.69 | 7.4 | 0.54054 | 97.3 | 88 | 65.6 | 0.574 | 0.301 |  | 3.9 | 9.5 | -0.7 | 82.1 | 59 | 6.8 | 13.5 | 0 | 2878 | 0.07 | 0.248 | 0.197 | 0.032 | 0.118 | 0.179 | 0.076 | 0.08 | 13.69 | 7.4 | 0.2 | 0.5 | 0.4 | 0.8 | 0.3 | 0.6 | 0.9 | 88 | 5.1 | 9.7 | 8.3 | 0.9 | 0.4 | 0.8 | 1 | 97.3 | -4.3 | -4.4 | -4.6 | 0.6 | 0.2 | 0.5 | 0.7 | 65.6 | 608 | 0 | 0.71 | 4.26 | 0.574 | 0.301 | 13.17
2019-04-10 | 100 | 5.026 | 4.667 | -2.564 | 94.9 | -2.1 | -2.24 | 0.787 | 0.305 | 0.609 | 0.832 | 0.645 | 2.794 | 2.524 | 0.734 | 97.5 | 4.273 | 3.815 | 0.908 | 0.439 | 0.724 | 0.937 | 3.94 | -6.364 | 81.4 | -6.543 | -6.811 | 0.67 | 0.193 | 0.509 | 0.726 | 35 | 616 | 218 | 26 | 491 | 1043 | 376 | 75 | 2.538 | 211 | -2.15 | 1.821 | -7.171 | 0.005 | -0.004 | 13.14 | 2876 |  | 716 | 23.37 | 5.56 | 4.29 | 0.77158 | 97.5 | 94.9 | 81.4 | 0.524 | 0.12 |  | 1.3 | 4.2 | -0.8 | 92 | 71 | 5.6 | 14 | 2.8 | 2880 | 0.012 | 0.214 | 0.076 | 0.009 | 0.17 | 0.362 | 0.131 | 0.026 | 5.56 | 4.29 | -2.6 | -2.1 | -2.2 | 0.8 | 0.3 | 0.6 | 0.8 | 94.9 | 0.7 | 4.3 | 3.8 | 0.9 | 0.4 | 0.7 | 0.9 | 97.5 | -6.4 | -6.5 | -6.8 | 0.7 | 0.2 | 0.5 | 0.7 | 81.4 | 716 | 14 | 0.65 | 3.94 | 0.524 | 0.12 | 13.14
2019-04-11 | 101 | 15.61 | 12.33 | -2.203 | 88 | -1.927 | -1.985 | 0.733 | 0.31 | 0.619 | 0.841 | 0.61 | 5.588 | 2.597 | 2.491 | 97.2 | 7.099 | 5.387 | 0.879 | 0.45 | 0.743 | 0.976 | 3.194 | -9.08 | 65.17 | -9.32 | -9.41 | 0.593 | 0.184 | 0.504 | 0.736 | 162 | 443 | 243 | 73 | 541 | 870 | 360 | 188 | 2.641 | 171 | -0.643 | 6.287 | -9.21 | 0.005 | -0.004 | 13.16 | 2876 |  | 643 | 23.61 | 16.75 | 11.34 | 0.67701 | 97.2 | 88 | 65.2 | 0.476 | 0.254 |  | 1.6 | 6.4 | -1.7 | 81.1 | 47 | 5 | 9.3 | 7 | 2880 | 0.056 | 0.154 | 0.084 | 0.025 | 0.188 | 0.302 | 0.125 | 0.065 | 16.75 | 11.34 | -2.2 | -1.9 | -2 | 0.7 | 0.3 | 0.6 | 0.8 | 88 | 2.5 | 7.1 | 5.4 | 0.9 | 0.5 | 0.7 | 1 | 97.2 | -9.1 | -9.3 | -9.4 | 0.6 | 0.2 | 0.5 | 0.7 | 65.2 | 643 | 0 | 0.61 | 3.19 | 0.476 | 0.254 | 13.16
2019-04-12 | 102 | 23.75 | 15.39 | -3.426 | 75.52 | -3.065 | -3.309 | 0.687 | 0.297 | 0.636 | 0.854 | 1.387 | 0.254 | 2.624 | 4.166 | 92.4 | 8.97 | 7.966 | 0.865 | 0.485 | 0.83 | 1.045 | 5.06 | -12.53 | 44.98 | -12.63 | -12.93 | 0.571 | 0.187 | 0.503 | 0.698 | 31 | 702 | 851 | 54 | 404 | 485 | 259 | 93 | 2.666 | 194 | -2.203 | 9.52 | -13.15 | 0.005 | -0.003 | 13.15 | 2876 |  | 616 | 23.88 | 23.75 | 14.16 | 0.59621 | 92.4 | 75.5 | 45 | 0.37 | 0.452 |  | 1.7 | 7.1 | -2.4 | 75.6 | 48 | 6.6 | 12.1 | 0.2 | 2879 | 0.011 | 0.244 | 0.296 | 0.019 | 0.14 | 0.168 | 0.09 | 0.032 | 23.75 | 14.16 | -3.4 | -3.1 | -3.3 | 0.7 | 0.3 | 0.6 | 0.9 | 75.5 | 4.2 | 9 | 8 | 0.9 | 0.5 | 0.8 | 1 | 92.4 | -12.5 | -12.6 | -12.9 | 0.6 | 0.2 | 0.5 | 0.7 | 45 | 616 | 0 | 1.39 | 5.06 | 0.37 | 0.452 | 13.15
2019-04-13 | 103 | 5.572 | 4.979 | -2.109 | 85.1 | -1.77 | -1.832 | 0.744 | 0.321 | 0.611 | 0.819 | 1.278 | 2.794 | 2.605 | 2.495 | 94.2 | 5.024 | 4.688 | 0.866 | 0.451 | 0.738 | 0.939 | 5.62 | -9.42 | 72.39 | -9.37 | -9.48 | 0.626 | 0.204 | 0.503 | 0.698 | 172 | 397 | 186 | 116 | 480 | 810 | 520 | 199 | 2.618 | 210 | -2.046 | 4.342 | -9.91 | 0.006 | -0.003 | 13.16 | 2876 |  | 635 | 24.12 | 6.29 | 4.58 | 0.72814 | 94.2 | 85.1 | 72.4 | 0.529 | 0.202 |  | 1.5 | 4.4 | -0.4 | 88.4 | 69 | 6.7 | 11.3 | 3.4 | 2880 | 0.06 | 0.138 | 0.065 | 0.04 | 0.167 | 0.281 | 0.181 | 0.069 | 6.29 | 4.58 | -2.1 | -1.8 | -1.8 | 0.7 | 0.3 | 0.6 | 0.8 | 85.1 | 2.5 | 5 | 4.7 | 0.9 | 0.5 | 0.7 | 0.9 | 94.2 | -9.4 | -9.4 | -9.5 | 0.6 | 0.2 | 0.5 | 0.7 | 72.4 | 635 | 2.5 | 1.28 | 5.62 | 0.529 | 0.202 | 13.16
2019-04-14 | 104 | 16.29 | 11.55 | -1.934 | 82 | -1.416 | -1.426 | 0.696 | 0.321 | 0.626 | 0.83 | 1.206 | 1.524 | 2.6 | 2.828 | 95.4 | 7.924 | 5.235 | 0.823 | 0.488 | 0.768 | 0.989 | 4.074 | -4.136 | 45.48 | -3.693 | -3.704 | 0.603 | 0.213 | 0.512 | 0.726 | 43 | 36 | 53 | 92 | 712 | 1323 | 505 | 116 | 2.616 | 223 | -0.57 | 6.396 | -3.794 | 0.005 | -0.003 | 13.16 | 2876 |  | 640 | 24.37 | 16.28 | 10.62 | 0.65233 | 95.4 | 82 | 45.5 | 0.34 | 0.407 |  | 1.3 | 5.8 | -0.5 | 83.1 | 62 | 5.1 | 10.5 | 3.6 | 2880 | 0.015 | 0.013 | 0.018 | 0.032 | 0.247 | 0.459 | 0.175 | 0.04 | 16.28 | 10.62 | -1.9 | -1.4 | -1.4 | 0.7 | 0.3 | 0.6 | 0.8 | 82 | 2.8 | 7.9 | 5.2 | 0.8 | 0.5 | 0.8 | 1 | 95.4 | -4.1 | -3.7 | -3.7 | 0.6 | 0.2 | 0.5 | 0.7 | 45.5 | 640 | 0.6 | 1.21 | 4.07 | 0.34 | 0.407 | 13.16
2019-04-15 | 105 | 17.73 | 12.06 | -2.72 | 78.19 | -2.259 | -2.437 | 0.675 | 0.317 | 0.632 | 0.838 | 0.767 | 0.254 | 2.612 | 3.838 | 96.2 | 10.42 | 6.157 | 0.819 | 0.477 | 0.819 | 1.014 | 3.647 | -10.17 | 39.43 | -10.15 | -10.23 | 0.553 | 0.183 | 0.508 | 0.718 | 253 | 514 | 535 | 97 | 416 | 610 | 298 | 156 | 2.662 | 192 | -1.275 | 8.61 | -10.05 | 0.005 | -0.003 | 13.16 | 2876 |  | 628 | 24.61 | 17.94 | 11.1 | 0.61873 | 96.2 | 78.2 | 39.4 | 0.317 | 0.488 |  | 1.9 | 7.5 | -1.9 | 73.1 | 37 | 7.4 | 11.7 | 0.6 | 2879 | 0.088 | 0.179 | 0.186 | 0.034 | 0.144 | 0.212 | 0.104 | 0.054 | 17.94 | 11.1 | -2.7 | -2.3 | -2.4 | 0.7 | 0.3 | 0.6 | 0.8 | 78.2 | 3.8 | 10.4 | 6.2 | 0.8 | 0.5 | 0.8 | 1 | 96.2 | -10.2 | -10.2 | -10.2 | 0.6 | 0.2 | 0.5 | 0.7 | 39.4 | 628 | 0 | 0.77 | 3.65 | 0.317 | 0.488 | 13.16
2019-04-16 | 106 | 10.54 | 6.64 | -2.084 | 70.7 | -1.793 | -2.07 | 0.697 | 0.331 | 0.631 | 0.828 | 1.306 | 0.254 | 2.562 | 5.674 | 97.1 | 8.51 | 7.122 | 0.843 | 0.445 | 0.754 | 0.942 | 4.207 | -13.48 | 32.98 | -13.47 | -13.61 | 0.548 | 0.206 | 0.502 | 0.691 | 67 | 364 | 696 | 117 | 442 | 715 | 332 | 147 | 2.567 | 237 | -2.316 | 6.396 | -13.88 | 0.005 | -0.003 | 13.13 | 2876 |  | 678 | 24.86 | 10.54 | 6.11 | 0.5797 | 97.1 | 70.7 | 33 | 0.302 | 0.613 |  | 4.4 | 10.8 | -1.9 | 59 | 31 | 7.1 | 11 | 0.2 | 2880 | 0.023 | 0.126 | 0.242 | 0.041 | 0.153 | 0.248 | 0.115 | 0.051 | 10.54 | 6.11 | -2.1 | -1.8 | -2.1 | 0.7 | 0.3 | 0.6 | 0.8 | 70.7 | 5.7 | 8.5 | 7.1 | 0.8 | 0.4 | 0.8 | 0.9 | 97.1 | -13.5 | -13.5 | -13.6 | 0.5 | 0.2 | 0.5 | 0.7 | 33 | 678 | 6.5 | 1.31 | 4.21 | 0.302 | 0.613 | 13.13
2019-04-17 | 107 | 18.73 | 12.25 | 2.767 | 68.68 | 3.124 | 2.849 | 0.722 | 0.34 | 0.665 | 0.864 | 1.053 | 3.556 | 2.623 | 9.18 | 97 | 12.51 | 11.71 | 0.883 | 0.461 | 0.825 | 1.035 | 4.954 | -1.766 | 33.3 | -2.312 | -2.58 | 0.553 | 0.224 | 0.541 | 0.745 | 120 | 204 | 173 | 207 | 680 | 902 | 443 | 151 | 2.62 | 194 | 3.328 | 13.02 | -1.97 | 0.005 | -0.003 | 13.16 | 2876 |  | 617 | 25.1 | 18.82 | 11.27 | 0.59883 | 97 | 68.7 | 33.3 | 0.387 | 0.775 |  | 7.4 | 14.2 | 1.5 | 59.5 | 29 | 7.2 | 12.8 | 0 | 2880 | 0.042 | 0.071 | 0.06 | 0.072 | 0.236 | 0.313 | 0.154 | 0.052 | 18.82 | 11.27 | 2.8 | 3.1 | 2.8 | 0.7 | 0.3 | 0.7 | 0.9 | 68.7 | 9.2 | 12.5 | 11.7 | 0.9 | 0.5 | 0.8 | 1 | 97 | -1.8 | -2.3 | -2.6 | 0.6 | 0.2 | 0.5 | 0.7 | 33.3 | 617 | 0 | 1.05 | 4.95 | 0.387 | 0.775 | 13.16
2019-04-18 | 108 | 4.694 | 3.508 | 2.788 | 91.5 | 3.084 | 2.864 | 1.008 | 0.348 | 0.649 | 0.849 | 0.752 | 12.95 | 2.629 | 5.817 | 97.5 | 7.32 | 6.579 | 1.463 | 0.444 | 0.754 | 0.96 | 5.86 | -0.34 | 80.6 | 0.177 | 0.116 | 0.723 | 0.258 | 0.555 | 0.741 | 511 | 490 | 144 | 114 | 412 | 583 | 368 | 256 | 2.605 | 191 | 2.749 | 5.68 | 0.097 | 0.005 | -0.004 | 13.13 | 2876 |  | 611 | 25.34 | 5.02 | 3.22 | 0.64143 | 97.5 | 91.5 | 80.6 | 0.744 | 0.179 |  | 5.1 | 7 | 2.9 | 93.3 | 81 | 6.9 | 11.6 | 12.6 | 2878 | 0.178 | 0.17 | 0.05 | 0.04 | 0.143 | 0.203 | 0.128 | 0.089 | 5.02 | 3.22 | 2.8 | 3.1 | 2.9 | 1 | 0.3 | 0.6 | 0.8 | 91.5 | 5.8 | 7.3 | 6.6 | 1.5 | 0.4 | 0.8 | 1 | 97.5 | -0.3 | 0.2 | 0.1 | 0.7 | 0.3 | 0.6 | 0.7 | 80.6 | 611 | 0 | 0.75 | 5.86 | 0.744 | 0.179 | 13.13
2019-04-19 | 109 | 6.901 | 3.764 | 3.154 | 88.8 | 3.473 | 3.316 | 1.11 | 0.317 | 0.626 | 0.86 | 1.776 | 2.794 | 2.667 | 5.335 | 97.8 | 7.311 | 7.288 | 1.244 | 0.413 | 0.739 | 0.962 | 5.354 | -1.902 | 76.91 | -2.262 | -2.187 | 0.978 | 0.194 | 0.512 | 0.77 | 67 | 57 | 112 | 187 | 794 | 1135 | 389 | 139 | 2.676 | 172 | 3.28 | 6.025 | -2.463 | 0.005 | -0.003 | 13.15 | 2876 |  | 573 | 25.58 | 6.9 | 3.46 | 0.50145 | 97.8 | 88.8 | 76.9 | 0.686 | 0.206 |  | 6.2 | 8.9 | 1 | 92.3 | 74 | 6.8 | 9.3 | 2.2 | 2880 | 0.023 | 0.02 | 0.039 | 0.065 | 0.276 | 0.394 | 0.135 | 0.048 | 6.9 | 3.46 | 3.2 | 3.5 | 3.3 | 1.1 | 0.3 | 0.6 | 0.9 | 88.8 | 5.3 | 7.3 | 7.3 | 1.2 | 0.4 | 0.7 | 1 | 97.8 | -1.9 | -2.3 | -2.2 | 1 | 0.2 | 0.5 | 0.8 | 76.9 | 573 | 0 | 1.78 | 5.35 | 0.686 | 0.206 | 13.15
2019-04-20 | 110 | 22.08 | 12.32 | -0.184 | 72.49 | 0.054 | -0.187 | 1.112 | 0.291 | 0.594 | 0.852 | 1.01 | 0.254 | 2.68 | 5.997 | 97.8 | 9.73 | 8.27 | 1.234 | 0.436 | 0.778 | 1.01 | 4.714 | -6.701 | 36.85 | -6.968 | -7.016 | 0.932 | 0.152 | 0.465 | 0.712 | 342 | 604 | 563 | 109 | 302 | 451 | 262 | 247 | 2.713 | 176 | 0.653 | 10.27 | -7.526 | 0.005 | -0.003 | 13.15 | 2876 |  | 560 | 25.81 | 22.08 | 11.33 | 0.51313 | 97.8 | 72.5 | 36.9 | 0.345 | 0.59 |  | 3.7 | 10.5 | -1 | 69.2 | 35 | 5.9 | 7.9 | 0.2 | 2880 | 0.119 | 0.21 | 0.195 | 0.038 | 0.105 | 0.157 | 0.091 | 0.086 | 22.08 | 11.33 | -0.2 | 0.1 | -0.2 | 1.1 | 0.3 | 0.6 | 0.9 | 72.5 | 6 | 9.7 | 8.3 | 1.2 | 0.4 | 0.8 | 1 | 97.8 | -6.7 | -7 | -7 | 0.9 | 0.2 | 0.5 | 0.7 | 36.9 | 560 | 0 | 1.01 | 4.71 | 0.345 | 0.59 | 13.15
2019-04-21 | 111 | 22.43 | 12.92 | 0.601 | 59.72 | 0.804 | 0.48 | 1.034 | 0.283 | 0.579 | 0.826 | 0.974 | 0 | 2.712 | 10.26 | 92 | 14.27 | 11.92 | 1.279 | 0.435 | 0.776 | 1.01 | 4.74 | -9.96 | 19.81 | -10.22 | -10.27 | 0.778 | 0.183 | 0.444 | 0.687 | 169 | 791 | 760 | 57 | 319 | 422 | 222 | 140 | 2.731 | 196 | 0.634 | 13.52 | -10.91 | 0.006 | -0.003 | 13.16 | 2876 |  | 528 | 26.04 | 22.44 | 11.88 | 0.52941 | 92 | 59.7 | 19.8 | 0.247 | 1 |  | 5.8 | 13.5 | -1.8 | 53.7 | 24 | 6.6 | 11.6 | 0 | 2880 | 0.059 | 0.275 | 0.264 | 0.02 | 0.111 | 0.147 | 0.077 | 0.049 | 22.44 | 11.88 | 0.6 | 0.8 | 0.5 | 1 | 0.3 | 0.6 | 0.8 | 59.7 | 10.3 | 14.3 | 11.9 | 1.3 | 0.4 | 0.8 | 1 | 92 | -10 | -10.2 | -10.3 | 0.8 | 0.2 | 0.4 | 0.7 | 19.8 | 528 | 0 | 0.97 | 4.74 | 0.247 | 1 | 13.16
2019-04-22 | 112 | 4.547 | 2.524 | 1.525 | 75.49 | 1.492 | 1.154 | 0.957 | 0.308 | 0.556 | 0.786 | 0.959 | 2.794 | 2.72 | 6.225 | 93.3 | 6.958 | 6.682 | 1.124 | 0.411 | 0.652 | 0.885 | 4.9 | -4.943 | 28.18 | -5.272 | -5.52 | 0.796 | 0.198 | 0.437 | 0.676 | 210 | 415 | 245 | 152 | 449 | 737 | 418 | 254 | 2.729 | 170 | 0.667 | 5.074 | -6.05 | 0.005 | -0.003 | 13.16 | 2876 |  | 520 | 26.27 | 4.55 | 2.32 | 0.50989 | 93.3 | 75.5 | 28.2 | 0.268 | 0.682 |  | 4.9 | 8 | 1.9 | 72.3 | 42 | 6 | 13.4 | 3.4 | 2880 | 0.073 | 0.144 | 0.085 | 0.053 | 0.156 | 0.256 | 0.145 | 0.088 | 4.55 | 2.32 | 1.5 | 1.5 | 1.2 | 1 | 0.3 | 0.6 | 0.8 | 75.5 | 6.2 | 7 | 6.7 | 1.1 | 0.4 | 0.7 | 0.9 | 93.3 | -4.9 | -5.3 | -5.5 | 0.8 | 0.2 | 0.4 | 0.7 | 28.2 | 520 | 0 | 0.96 | 4.9 | 0.268 | 0.682 | 13.16
2019-04-23 | 113 | 18.13 | 9.83 | 2.509 | 74.11 | 2.774 | 2.591 | 0.974 | 0.294 | 0.563 | 0.794 | 0.764 | 0 | 2.757 | 8.5 | 93.9 | 12.88 | 10.84 | 1.182 | 0.414 | 0.743 | 0.95 | 4.234 | -2.581 | 43.42 | -2.649 | -2.75 | 0.7 | 0.15 | 0.44 | 0.663 | 214 | 495 | 264 | 65 | 408 | 760 | 436 | 238 | 2.758 | 193 | 3.134 | 12 | -3.021 | 0.006 | -0.003 | 13.15 | 2876 |  | 483 | 26.5 | 18.13 | 9.04 | 0.49862 | 93.9 | 74.1 | 43.4 | 0.481 | 0.627 |  | 6.7 | 11.3 | 3.1 | 73.5 | 49 | 5.5 | 11.2 | 0.2 | 2880 | 0.074 | 0.172 | 0.092 | 0.023 | 0.142 | 0.264 | 0.151 | 0.083 | 18.13 | 9.04 | 2.5 | 2.8 | 2.6 | 1 | 0.3 | 0.6 | 0.8 | 74.1 | 8.5 | 12.9 | 10.8 | 1.2 | 0.4 | 0.7 | 1 | 93.9 | -2.6 | -2.6 | -2.8 | 0.7 | 0.2 | 0.4 | 0.7 | 43.4 | 483 | 0 | 0.76 | 4.23 | 0.481 | 0.627 | 13.15
2019-04-24 | 114 | 23.09 | 13.05 | 0.13 | 64.74 | 0.534 | 0.325 | 1.018 | 0.277 | 0.546 | 0.788 | 1.241 | 0.508 | 2.766 | 4.98 | 96.7 | 8.85 | 7.722 | 1.168 | 0.433 | 0.729 | 0.973 | 6.02 | -6.701 | 30.05 | -6.903 | -7.082 | 0.815 | 0.14 | 0.424 | 0.655 | 96 | 402 | 399 | 52 | 370 | 730 | 539 | 292 | 2.8 | 193 | 1.348 | 9.46 | -7.86 | 0.005 | -0.003 | 13.15 | 2876 |  | 474 | 26.73 | 23.09 | 12 | 0.51971 | 96.7 | 64.7 | 30.1 | 0.262 | 0.608 |  | 4.5 | 10.5 | -0.4 | 55.6 | 23 | 7.5 | 12.7 | 0.6 | 2880 | 0.033 | 0.14 | 0.139 | 0.018 | 0.128 | 0.253 | 0.187 | 0.101 | 23.09 | 12 | 0.1 | 0.5 | 0.3 | 1 | 0.3 | 0.5 | 0.8 | 64.7 | 5 | 8.9 | 7.7 | 1.2 | 0.4 | 0.7 | 1 | 96.7 | -6.7 | -6.9 | -7.1 | 0.8 | 0.1 | 0.4 | 0.7 | 30.1 | 474 | 0 | 1.24 | 6.02 | 0.262 | 0.608 | 13.15
2019-04-25 | 115 | 22.52 | 12.86 | -0.007 | 52.31 | 0.375 | 0.023 | 0.985 | 0.276 | 0.539 | 0.773 | 1.014 | 0 | 2.791 | 6.811 | 85.9 | 10.53 | 9.17 | 1.207 | 0.428 | 0.701 | 0.944 | 3.94 | -10.29 | 19.89 | -10.42 | -10.59 | 0.818 | 0.159 | 0.398 | 0.612 | 236 | 960 | 898 | 66 | 171 | 210 | 160 | 178 | 2.796 | 186 | 0.343 | 10.93 | -11.32 | 0.006 | -0.003 | 13.16 | 2876 |  | 449 | 26.95 | 22.52 | 11.83 | 0.52531 | 85.9 | 52.3 | 19.9 | 0.197 | 0.793 |  | 5 | 11.6 | -2.4 | 40.7 | 21 | 6.1 | 10.9 | 0 | 2879 | 0.082 | 0.333 | 0.312 | 0.023 | 0.059 | 0.073 | 0.056 | 0.062 | 22.52 | 11.83 | 0 | 0.4 | 0 | 1 | 0.3 | 0.5 | 0.8 | 52.3 | 6.8 | 10.5 | 9.2 | 1.2 | 0.4 | 0.7 | 0.9 | 85.9 | -10.3 | -10.4 | -10.6 | 0.8 | 0.2 | 0.4 | 0.6 | 19.9 | 449 | 0 | 1.01 | 3.94 | 0.197 | 0.793 | 13.16
2019-04-26 | 116 | 20.35 | 11.32 | 2.242 | 59.95 | 2.57 | 2.387 | 1.007 | 0.285 | 0.545 | 0.775 | 1.242 | 0 | 2.797 | 8.56 | 94.1 | 13.19 | 12.05 | 1.232 | 0.425 | 0.724 | 0.945 | 4.954 | -3.723 | 25.37 | -3.878 | -4.029 | 0.638 | 0.14 | 0.419 | 0.653 | 115 | 532 | 339 | 147 | 521 | 723 | 381 | 121 | 2.806 | 279 | 2.897 | 12.6 | -5.07 | 0.005 | -0.004 | 13.13 | 2876 |  | 443 | 27.17 | 20.36 | 10.41 | 0.5113 | 94.1 | 60 | 25.4 | 0.283 | 0.831 |  | 6.8 | 13.2 | 0.5 | 47.8 | 26 | 7.2 | 13.9 | 0 | 2879 | 0.04 | 0.185 | 0.118 | 0.051 | 0.181 | 0.251 | 0.132 | 0.042 | 20.36 | 10.41 | 2.2 | 2.6 | 2.4 | 1 | 0.3 | 0.5 | 0.8 | 60 | 8.6 | 13.2 | 12.1 | 1.2 | 0.4 | 0.7 | 0.9 | 94.1 | -3.7 | -3.9 | -4 | 0.6 | 0.1 | 0.4 | 0.7 | 25.4 | 443 | 0 | 1.24 | 4.95 | 0.283 | 0.831 | 13.13
2019-04-27 | 117 | 1.081 | 6.127 | -4.046 | 93.5 | -3.947 | -3.913 | 0.864 | 0.267 | 0.499 | 0.723 | 0.769 | 0 | 2.603 | -1.698 | 96.9 | -1.219 | -0.789 | 1.109 | 0.388 | 0.584 | 0.807 | 3.22 | -9.35 | 85.6 | -9.73 | -10.31 | 0.612 | 0.127 | 0.411 | 0.616 | 78 | 382 | 189 | 173 | 554 | 967 | 430 | 107 | 2.643 | 201 | -3.35 | 0.117 | -10.49 | 0.005 | -0.003 | 13 | 2876 |  | 637 | 27.38 | 6.12 | 5.63 | 0.91993 | 96.9 | 93.5 | 85.6 | 0.461 | 0.078 |  | -0.5 | 2.3 | -2.7 | 92 | 79 | 4.4 | 9 | 12.2 | 2880 | 0.027 | 0.133 | 0.066 | 0.06 | 0.192 | 0.336 | 0.149 | 0.037 | 6.12 | 5.63 | -4 | -3.9 | -3.9 | 0.9 | 0.3 | 0.5 | 0.7 | 93.5 | -1.7 | -1.2 | -0.8 | 1.1 | 0.4 | 0.6 | 0.8 | 96.9 | -9.4 | -9.7 | -10.3 | 0.6 | 0.1 | 0.4 | 0.6 | 85.6 | 637 | 25.2 | 0.77 | 3.22 | 0.461 | 0.078 | 13
2019-04-28 | 118 | 23.57 | 19.7 | -3.54 | 68.97 | -2.878 | -3.601 | 0.655 | 0.263 | 0.521 | 0.738 | 0.988 | 10.67 | 2.725 | 5.32 | 93 | 11.32 | 8.64 | 0.818 | 0.441 | 0.751 | 0.962 | 3.914 | -11.72 | 21.64 | -12.26 | -12.5 | 0.478 | 0.11 | 0.371 | 0.604 | 420 | 1314 | 744 | 58 | 34 | 33 | 55 | 219 | 2.78 | 187 | -2.456 | 11.2 | -12.77 | 0.005 | -0.003 | 13.14 | 2876 |  | 515 | 27.6 | 25.73 | 18.12 | 0.70424 | 93 | 69 | 21.6 | 0.193 | 0.701 |  | 2.4 | 9.4 | -2.8 | 57.5 | 27 | 7.8 | 14.4 | 3.8 | 2877 | 0.146 | 0.457 | 0.259 | 0.02 | 0.012 | 0.011 | 0.019 | 0.076 | 25.73 | 18.12 | -3.5 | -2.9 | -3.6 | 0.7 | 0.3 | 0.5 | 0.7 | 69 | 5.3 | 11.3 | 8.6 | 0.8 | 0.4 | 0.8 | 1 | 93 | -11.7 | -12.3 | -12.5 | 0.5 | 0.1 | 0.4 | 0.6 | 21.6 | 515 | 0 | 0.99 | 3.91 | 0.193 | 0.701 | 13.14
2019-04-29 | 119 | 22.08 | 14.72 | -3.47 | 60.62 | -3.044 | -3.426 | 0.634 | 0.28 | 0.538 | 0.751 | 0.849 | 0 | 2.75 | 5.527 | 91.1 | 11.29 | 8.36 | 0.81 | 0.462 | 0.767 | 0.954 | 4.5 | -13.48 | 23.96 | -13.53 | -13.82 | 0.416 | 0.128 | 0.401 | 0.6 | 225 | 951 | 839 | 120 | 283 | 214 | 102 | 144 | 2.803 | 213 | -2.768 | 9.86 | -14.3 | 0.005 | -0.003 | 13.15 | 2876 |  | 490 | 27.81 | 22.08 | 13.54 | 0.61322 | 91.1 | 60.6 | 24 | 0.217 | 0.687 |  | 3 | 9.9 | -2.7 | 42.7 | 19 | 7.6 | 11.8 | 0 | 2878 | 0.078 | 0.33 | 0.292 | 0.042 | 0.098 | 0.074 | 0.035 | 0.05 | 22.08 | 13.54 | -3.5 | -3 | -3.4 | 0.6 | 0.3 | 0.5 | 0.8 | 60.6 | 5.5 | 11.3 | 8.4 | 0.8 | 0.5 | 0.8 | 1 | 91.1 | -13.5 | -13.5 | -13.8 | 0.4 | 0.1 | 0.4 | 0.6 | 24 | 490 | 0 | 0.85 | 4.5 | 0.217 | 0.687 | 13.15
2019-04-30 | 120 | 23.67 | 15.12 | -2.24 | 56.9 | -1.786 | -1.909 | 0.654 | 0.297 | 0.544 | 0.744 | 1.127 | 0 | 2.774 | 5.462 | 86.8 | 9.87 | 7.587 | 0.808 | 0.437 | 0.706 | 0.913 | 4.234 | -13.55 | 24.9 | -13.6 | -13.88 | 0.473 | 0.181 | 0.419 | 0.604 | 207 | 503 | 574 | 82 | 440 | 523 | 324 | 226 | 2.784 | 197 | -1.228 | 9.39 | -14.37 | 0.005 | -0.003 | 13.16 | 2876 |  | 466 | 28.02 | 23.67 | 13.91 | 0.58766 | 86.8 | 56.9 | 24.9 | 0.224 | 0.676 |  | 3.6 | 10.2 | -2.9 | 46 | 24 | 6 | 12.9 | 0 | 2879 | 0.072 | 0.175 | 0.199 | 0.028 | 0.153 | 0.182 | 0.113 | 0.078 | 23.67 | 13.91 | -2.2 | -1.8 | -1.9 | 0.7 | 0.3 | 0.5 | 0.7 | 56.9 | 5.5 | 9.9 | 7.6 | 0.8 | 0.4 | 0.7 | 0.9 | 86.8 | -13.6 | -13.6 | -13.9 | 0.5 | 0.2 | 0.4 | 0.6 | 24.9 | 466 | 0 | 1.13 | 4.23 | 0.224 | 0.676 | 13.16
2019-05-01 | 121 | 13.65 | 10.06 | -0.279 | 89.8 | 0.238 | 0.176 | 0.698 | 0.316 | 0.548 | 0.735 | 0.838 | 4.826 | 2.68 | 5.266 | 97.7 | 9.54 | 6.866 | 0.819 | 0.461 | 0.696 | 0.878 | 4.02 | -2.649 | 55.17 | -2.182 | -2.174 | 0.532 | 0.156 | 0.449 | 0.647 | 94 | 63 | 75 | 86 | 590 | 1202 | 601 | 169 | 2.685 | 229 | 1.024 | 8.17 | -2.013 | 0.005 | -0.004 | 13.15 | 2876 |  | 560 | 28.22 | 13.92 | 9.26 | 0.66523 | 97.7 | 89.8 | 55.2 | 0.49 | 0.398 |  | 3.1 | 6.9 | -0.3 | 86.1 | 59 | 4.6 | 7.8 | 5 | 2880 | 0.033 | 0.022 | 0.026 | 0.03 | 0.205 | 0.417 | 0.209 | 0.059 | 13.92 | 9.26 | -0.3 | 0.2 | 0.2 | 0.7 | 0.3 | 0.5 | 0.7 | 89.8 | 5.3 | 9.5 | 6.9 | 0.8 | 0.5 | 0.7 | 0.9 | 97.7 | -2.6 | -2.2 | -2.2 | 0.5 | 0.2 | 0.4 | 0.6 | 55.2 | 560 | 12.2 | 0.84 | 4.02 | 0.49 | 0.398 | 13.15
2019-05-02 | 122 | 10.25 | 9.29 | 1.404 | 89.1 | 1.43 | 1.499 | 0.716 | 0.317 | 0.553 | 0.742 | 0.665 | 9.91 | 2.657 | 6.42 | 98.1 | 8.99 | 9.29 | 0.83 | 0.441 | 0.683 | 0.861 | 3.647 | -1.63 | 64.88 | -1.092 | -1.124 | 0.577 | 0.195 | 0.455 | 0.633 | 75 | 43 | 68 | 126 | 640 | 1257 | 490 | 180 | 2.656 | 193 | 2.111 | 8.59 | -0.927 | 0.005 | -0.003 | 13.16 | 2876 |  | 583 | 28.42 | 12.22 | 8.54 | 0.69885 | 98.1 | 89.1 | 64.9 | 0.625 | 0.338 |  | 5.5 | 11.1 | 0.4 | 77.9 | 47 | 5 | 9.7 | 11.4 | 2879 | 0.026 | 0.015 | 0.024 | 0.044 | 0.222 | 0.437 | 0.17 | 0.063 | 12.22 | 8.54 | 1.4 | 1.4 | 1.5 | 0.7 | 0.3 | 0.6 | 0.7 | 89.1 | 6.4 | 9 | 9.3 | 0.8 | 0.4 | 0.7 | 0.9 | 98.1 | -1.6 | -1.1 | -1.1 | 0.6 | 0.2 | 0.5 | 0.6 | 64.9 | 583 | 3 | 0.67 | 3.65 | 0.625 | 0.338 | 13.16
2019-05-03 | 123 | 19.52 | 11.8 | 2.583 | 72.79 | 2.837 | 2.635 | 0.796 | 0.305 | 0.553 | 0.749 | 0.863 | 0 | 2.702 | 9.32 | 97.9 | 13.08 | 12.25 | 1.149 | 0.433 | 0.703 | 0.899 | 3.967 | -3.859 | 42.46 | -4.099 | -4.616 | 0.611 | 0.175 | 0.404 | 0.623 | 283 | 783 | 294 | 80 | 367 | 586 | 294 | 193 | 2.703 | 195 | 3.197 | 12.3 | -5.418 | 0.005 | -0.003 | 13.16 | 2876 |  | 538 | 28.61 | 19.52 | 10.86 | 0.55635 | 97.9 | 72.8 | 42.5 | 0.498 | 0.674 |  | 7.6 | 14 | 2.8 | 61.2 | 39 | 6.8 | 12 | 0 | 2880 | 0.098 | 0.272 | 0.102 | 0.028 | 0.127 | 0.203 | 0.102 | 0.067 | 19.52 | 10.86 | 2.6 | 2.8 | 2.6 | 0.8 | 0.3 | 0.6 | 0.7 | 72.8 | 9.3 | 13.1 | 12.3 | 1.1 | 0.4 | 0.7 | 0.9 | 97.9 | -3.9 | -4.1 | -4.6 | 0.6 | 0.2 | 0.4 | 0.6 | 42.5 | 538 | 0 | 0.86 | 3.97 | 0.498 | 0.674 | 13.16
2019-05-04 | 124 | 13.55 | 7.922 | 3.899 | 68.84 | 4.131 | 4.025 | 0.951 | 0.303 | 0.546 | 0.738 | 1.029 | 0 | 2.754 | 8.3 | 90.5 | 10.97 | 10.07 | 1.129 | 0.417 | 0.657 | 0.852 | 4.714 | -0.679 | 48.17 | -1.203 | -1.247 | 0.68 | 0.169 | 0.428 | 0.621 | 199 | 518 | 336 | 97 | 465 | 741 | 336 | 187 | 2.739 | 181 | 4.087 | 10.36 | -1.331 | 0.005 | -0.003 | 13.15 | 2876 |  | 486 | 28.8 | 13.55 | 7.29 | 0.53801 | 90.5 | 68.8 | 48.2 | 0.528 | 0.567 |  | 8.3 | 14.2 | 4.2 | 62.5 | 38 | 5.6 | 9.6 | 0 | 2879 | 0.069 | 0.18 | 0.117 | 0.034 | 0.162 | 0.257 | 0.117 | 0.065 | 13.55 | 7.29 | 3.9 | 4.1 | 4 | 1 | 0.3 | 0.5 | 0.7 | 68.8 | 8.3 | 11 | 10.1 | 1.1 | 0.4 | 0.7 | 0.9 | 90.5 | -0.7 | -1.2 | -1.2 | 0.7 | 0.2 | 0.4 | 0.6 | 48.2 | 486 | 0 | 1.03 | 4.71 | 0.528 | 0.567 | 13.15
2019-05-05 | 125 | 23.68 | 13.36 | 3.111 | 61.74 | 3.384 | 3.053 | 0.961 | 0.27 | 0.53 | 0.74 | 0.842 | 0 | 2.797 | 9.98 | 89.9 | 14.14 | 12.64 | 1.35 | 0.425 | 0.684 | 0.916 | 4.207 | -4.063 | 32.5 | -4.447 | -4.585 | 0.6 | 0.134 | 0.396 | 0.609 | 323 | 700 | 411 | 132 | 354 | 441 | 292 | 227 | 2.806 | 198 | 3.453 | 13.61 | -5.526 | 0.005 | -0.003 | 13.16 | 2876 |  | 443 | 28.99 | 23.68 | 12.29 | 0.519 | 89.9 | 61.7 | 32.5 | 0.398 | 0.827 |  | 7.7 | 14 | 0.9 | 55.8 | 29 | 6.9 | 10.6 | 0 | 2880 | 0.112 | 0.243 | 0.143 | 0.046 | 0.123 | 0.153 | 0.101 | 0.079 | 23.68 | 12.29 | 3.1 | 3.4 | 3.1 | 1 | 0.3 | 0.5 | 0.7 | 61.7 | 10 | 14.1 | 12.6 | 1.4 | 0.4 | 0.7 | 0.9 | 89.9 | -4.1 | -4.4 | -4.6 | 0.6 | 0.1 | 0.4 | 0.6 | 32.5 | 443 | 0 | 0.84 | 4.21 | 0.398 | 0.827 | 13.16
2019-05-06 | 126 | 22.47 | 12.01 | 3.914 | 63.04 | 4.103 | 3.81 | 1.004 | 0.268 | 0.518 | 0.737 | 0.751 | 0 | 2.849 | 10.33 | 95.8 | 13.28 | 12.86 | 1.307 | 0.41 | 0.653 | 0.874 | 3.727 | -3.519 | 33.51 | -3.993 | -4.192 | 0.707 | 0.15 | 0.379 | 0.604 | 320 | 722 | 479 | 101 | 279 | 426 | 312 | 240 | 2.858 | 194 | 4.103 | 13.14 | -5.004 | 0.006 | -0.004 | 13.18 | 2876 |  | 391 | 29.17 | 22.47 | 11.05 | 0.49177 | 95.8 | 63 | 33.5 | 0.42 | 0.834 |  | 8.8 | 15.1 | 1.7 | 56.5 | 32 | 7 | 14.8 | 0 | 2879 | 0.111 | 0.251 | 0.166 | 0.035 | 0.097 | 0.148 | 0.108 | 0.083 | 22.47 | 11.05 | 3.9 | 4.1 | 3.8 | 1 | 0.3 | 0.5 | 0.7 | 63 | 10.3 | 13.3 | 12.9 | 1.3 | 0.4 | 0.7 | 0.9 | 95.8 | -3.5 | -4 | -4.2 | 0.7 | 0.2 | 0.4 | 0.6 | 33.5 | 391 | 0 | 0.75 | 3.73 | 0.42 | 0.834 | 13.18
2019-05-07 | 127 | 26.81 | 13.7 | 4.72 | 61.74 | 5.101 | 4.723 | 1.016 | 0.255 | 0.5 | 0.74 | 1.009 | 0 | 2.913 | 12.97 | 92.2 | 16.7 | 15.72 | 1.497 | 0.392 | 0.669 | 0.896 | 5.274 | -2.439 | 29.03 | -2.489 | -2.623 | 0.747 | 0.065 | 0.386 | 0.603 | 224 | 863 | 608 | 91 | 283 | 442 | 223 | 145 | 2.924 | 188 | 5.393 | 16.17 | -3.321 | 0.005 | -0.003 | 13.15 | 2876 |  | 327 | 29.35 | 26.81 | 12.6 | 0.46997 | 92.2 | 61.7 | 29 | 0.433 | 1.06 |  | 11.8 | 18.3 | 4.5 | 48.8 | 23 | 6.6 | 11.4 | 0 | 2879 | 0.078 | 0.3 | 0.211 | 0.032 | 0.098 | 0.154 | 0.077 | 0.05 | 26.81 | 12.6 | 4.7 | 5.1 | 4.7 | 1 | 0.3 | 0.5 | 0.7 | 61.7 | 13 | 16.7 | 15.7 | 1.5 | 0.4 | 0.7 | 0.9 | 92.2 | -2.4 | -2.5 | -2.6 | 0.7 | 0.1 | 0.4 | 0.6 | 29 | 327 | 0 | 1.01 | 5.27 | 0.433 | 1.06 | 13.15
2019-05-08 | 128 | 22.75 | 11.53 | 5.473 | 56.54 | 5.859 | 5.436 | 1.058 | 0.255 | 0.495 | 0.739 | 0.741 | 0 | 2.962 | 14.26 | 87.6 | 19.71 | 15.88 | 1.835 | 0.4 | 0.651 | 0.88 | 4.234 | -2.977 | 26.59 | -3.112 | -3.262 | 0.684 | 0.091 | 0.352 | 0.594 | 379 | 991 | 748 | 95 | 171 | 196 | 120 | 177 | 2.976 | 190 | 5.673 | 16.46 | -3.879 | 0.005 | -0.003 | 13.15 | 2876 |  | 278 | 29.53 | 22.75 | 10.61 | 0.46637 | 87.6 | 56.5 | 26.6 | 0.432 | 1.192 | [8 empty] | 0 | 2877 | 0.132 | 0.344 | 0.26 | 0.033 | 0.059 | 0.068 | 0.042 | 0.062 | 22.75 | 10.61 | 5.5 | 5.9 | 5.4 | 1.1 | 0.3 | 0.5 | 0.7 | 56.5 | 14.3 | 19.7 | 15.9 | 1.8 | 0.4 | 0.7 | 0.9 | 87.6 | -3 | -3.1 | -3.3 | 0.7 | 0.1 | 0.4 | 0.6 | 26.6 | 278 | 0 | 0.74 | 4.23 | 0.432 | 1.192 | 13.15
2019-05-09 | 129 | 29.02 | 14.08 | 5.8 | 55.03 | 6.159 | 5.594 | 1.105 | 0.258 | 0.502 | 0.746 | 0.904 | 0 | 3.022 | 15.39 | 88.7 | 19.42 | 18.12 | 1.344 | 0.397 | 0.691 | 0.93 | 4.154 | -4.13 | 22.59 | -4.176 | -4.397 | 0.725 | 0.071 | 0.362 | 0.597 | 184 | 810 | 729 | 69 | 286 | 351 | 237 | 207 | 3.031 | 192 | 6.267 | 18.79 | -5.07 | 0.006 | -0.003 | 13.14 | 2876 |  | 218 | 29.69 | 29.03 | 12.96 | 0.44643 | 88.7 | 55 | 22.6 | 0.395 | 1.353 | [8 empty] | 0 | 2873 | 0.064 | 0.282 | 0.254 | 0.024 | 0.1 | 0.122 | 0.082 | 0.072 | 29.03 | 12.96 | 5.8 | 6.2 | 5.6 | 1.1 | 0.3 | 0.5 | 0.7 | 55 | 15.4 | 19.4 | 18.1 | 1.3 | 0.4 | 0.7 | 0.9 | 88.7 | -4.1 | -4.2 | -4.4 | 0.7 | 0.1 | 0.4 | 0.6 | 22.6 | 218 | 0 | 0.9 | 4.15 | 0.395 | 1.353 | 13.14
2019-05-10 | 130 | 29.11 | 12.94 | 7.839 | 58.11 | 8.2 | 7.488 | 0.968 | 0.404 | 0.546 | 0.76 | 0.674 | 0 | 3.098 | 18.63 | 91.8 | 22.04 | 20.23 | 1.556 | 0.632 | 0.772 | 0.96 | 3.727 | -2.642 | 25.96 | -2.677 | -2.901 | 0.637 | 0.206 | 0.378 | 0.587 | 182 | 757 | 935 | 64 | 261 | 323 | 160 | 194 | 3.099 | 184 | 8.31 | 22.19 | -3.47 | 0.005 | -0.003 | 13.14 | 2876 |  | 142 | 29.87 | 29.12 | 11.91 | 0.409 | 91.8 | 58.1 | 26 | 0.558 | 1.588 |  | 17.5 | 23.4 | 11.1 | 40.1 | 23 | 7.7 | 10.4 | 0 | 2876 | 0.063 | 0.263 | 0.325 | 0.022 | 0.091 | 0.112 | 0.056 | 0.067 | 29.12 | 11.91 | 7.8 | 8.2 | 7.5 | 1 | 0.4 | 0.5 | 0.8 | 58.1 | 18.6 | 22 | 20.2 | 1.6 | 0.6 | 0.8 | 1 | 91.8 | -2.6 | -2.7 | -2.9 | 0.6 | 0.2 | 0.4 | 0.6 | 26 | 142 | 0 | 0.67 | 3.73 | 0.558 | 1.588 | 13.14
2019-05-11 | 131 | 22.3 | 8.39 | 9.03 | 60.84 | 9.12 | 8.61 | 1.102 | 2.958 | 0.712 | 0.776 | 1.22 | 0 | 3.172 | 20.06 | 93.2 | 23.84 | 22.72 | 1.473 | 7.34 | 1.051 | 0.941 | 4.234 | -1.834 | 27.93 | -2.056 | -2.261 | 0.675 | 0.432 | 0.479 | 0.614 | 107 | 932 | 642 | 49 | 368 | 478 | 192 | 112 | 3.159 | 192 | 9.1 | 23.29 | -2.635 | 0.006 | -0.003 | 13.15 | 2876 |  | 68 | 30.03 | 22.3 | 7.72 | 0.34619 | 93.2 | 60.8 | 27.9 | 0.655 | 1.693 |  | 17 | 24.3 | 9.9 | 42.7 | 25 | 6.3 | 10.7 | 0 | 2880 | 0.037 | 0.324 | 0.223 | 0.017 | 0.128 | 0.166 | 0.067 | 0.039 | 22.3 | 7.72 | 9 | 9.1 | 8.6 | 1.1 | 3 | 0.7 | 0.8 | 60.8 | 20.1 | 23.8 | 22.7 | 1.5 | 7.3 | 1.1 | 0.9 | 93.2 | -1.8 | -2.1 | -2.3 | 0.7 | 0.4 | 0.5 | 0.6 | 27.9 | 68 | 0 | 1.22 | 4.23 | 0.655 | 1.693 | 13.15
2019-05-12 | 132 | 29.76 | 8.68 | 8.36 | 56.32 | 8.68 | 8.26 | 1.14 | 6.448 | 1.615 | 0.86 | 0.964 | 0 | 3.271 | 16.94 | 92.5 | 20.12 | 20 | 1.495 | 12.35 | 3.112 | 1.019 | 4.527 | -0.951 | 21.56 | -1.433 | -1.67 | 0.741 | 1.358 | 0.951 | 0.685 | 116 | 965 | 455 | 69 | 342 | 510 | 296 | 125 | 3.263 | 176 | 9.49 | 21.53 | -1.97 | 0.006 | -0.003 | 13.15 | 2876 |  | 0 | 30.19 | 29.76 | 7.99 | 0.26848 | 92.5 | 56.3 | 21.6 | 0.417 | 1.514 |  | 15.5 | 21.1 | 9.2 | 42.6 | 19 | 6.3 | 12.3 | 0 | 2878 | 0.04 | 0.335 | 0.158 | 0.024 | 0.119 | 0.177 | 0.103 | 0.043 | 29.76 | 7.99 | 8.4 | 8.7 | 8.3 | 1.1 | 6.4 | 1.6 | 0.9 | 56.3 | 16.9 | 20.1 | 20 | 1.5 | 12.4 | 3.1 | 1 | 92.5 | -1 | -1.4 | -1.7 | 0.7 | 1.4 | 1 | 0.7 | 21.6 | 0 | 0 | 0.96 | 4.53 | 0.417 | 1.514 | 13.15
2019-05-13 | 133 | 26.28 | 5.746 | 7.68 | 58.42 | 8.06 | 7.753 | 1.154 | 7.66 | 3.284 | 1.056 | 0.707 | 0 | 3.275 | 16.13 | 88.9 | 20.67 | 19.9 | 1.567 | 12.9 | 4.295 | 1.264 | 3.86 | -0.679 | 29.83 | -1.021 | -1.243 | 0.783 | 3.079 | 2.75 | 0.813 | 161 | 840 | 629 | 97 | 358 | 416 | 223 | 150 | 3.265 | 170 | 9.09 | 22.11 | -1.374 | 0.006 | -0.003 | 13.15 | 2876 |  |  | 30.35 | 26.28 | 5.28 | 0.20091 | 88.9 | 58.4 | 29.8 | 0.546 | 1.286 |  | 14 | 21.3 | 6.2 | 43.4 | 24 | 5.8 | 10 | 0 | 2874 | 0.056 | 0.292 | 0.219 | 0.034 | 0.125 | 0.145 | 0.078 | 0.052 | 26.28 | 5.28 | 7.7 | 8.1 | 7.8 | 1.2 | 7.7 | 3.3 | 1.1 | 58.4 | 16.1 | 20.7 | 19.9 | 1.6 | 12.9 | 4.3 | 1.3 | 88.9 | -0.7 | -1 | -1.2 | 0.8 | 3.1 | 2.8 | 0.8 | 29.8 | 0 | 0 | 0.71 | 3.86 | 0.546 | 1.286 | 13.15
2019-05-14 | 134 | 10.8 | 1.892 | 4.573 | 78.99 | 5.055 | 4.634 | 1.236 | 5.967 | 4.062 | 1.529 | 0.71 | 5.588 | 3.266 | 12.77 | 96.6 | 15.93 | 16.78 | 1.531 | 7.991 | 4.347 | 1.913 | 5.194 | -2.239 | 32.62 | -2.486 | -2.636 | 0.919 | 3.504 | 3.77 | 1.133 | 206 | 650 | 379 | 196 | 399 | 595 | 298 | 155 | 3.261 | 186 | 4.879 | 15.48 | -2.978 | 0.005 | -0.003 | 13.09 | 2876 |  |  | 30.5 | 10.8 | 1.74 | 0.16111 | 96.6 | 79 | 32.6 | 0.481 | 0.994 |  | 9.4 | 15 | 5.8 | 74.6 | 45 | 4.7 | 9.7 | 3.6 | 2878 | 0.072 | 0.226 | 0.132 | 0.068 | 0.139 | 0.207 | 0.104 | 0.054 | 10.8 | 1.74 | 4.6 | 5.1 | 4.6 | 1.2 | 6 | 4.1 | 1.5 | 79 | 12.8 | 15.9 | 16.8 | 1.5 | 8 | 4.3 | 1.9 | 96.6 | -2.2 | -2.5 | -2.6 | 0.9 | 3.5 | 3.8 | 1.1 | 32.6 | 0 | 5.6 | 0.71 | 5.19 | 0.481 | 0.994 | 13.09
2019-05-15 | 135 | 16.35 | 2.644 | 4.376 | 75.63 | 5.022 | 4.557 | 1.318 | 5.253 | 3.857 | 2.099 | 0.847 | 0.254 | 3.276 | 10.87 | 97.3 | 15.15 | 13.11 | 1.554 | 8.38 | 4.194 | 2.363 | 3.647 | -2.776 | 46.4 | -2.728 | -2.783 | 1.014 | 2.513 | 3.48 | 1.786 | 466 | 1081 | 658 | 89 | 152 | 164 | 110 | 158 | 3.246 | 190 | 4.995 | 13.14 | -3.579 | 0.005 | -0.004 | 13.15 | 2876 |  |  | 30.66 | 16.34 | 2.43 | 0.14871 | 97.3 | 75.6 | 46.4 | 0.604 | 0.698 |  | 10.8 | 17.3 | 3.4 | 63.9 | 38 | 6.3 | 11.9 | 0 | 2878 | 0.162 | 0.376 | 0.229 | 0.031 | 0.053 | 0.057 | 0.038 | 0.055 | 16.34 | 2.43 | 4.4 | 5 | 4.6 | 1.3 | 5.3 | 3.9 | 2.1 | 75.6 | 10.9 | 15.2 | 13.1 | 1.6 | 8.4 | 4.2 | 2.4 | 97.3 | -2.8 | -2.7 | -2.8 | 1 | 2.5 | 3.5 | 1.8 | 46.4 | 0 | 0.3 | 0.85 | 3.65 | 0.604 | 0.698 | 13.15
2019-05-16 | 136 | 10.83 | 1.689 | 6.35 | 80.7 | 6.927 | 6.467 | 1.912 | 6.381 | 4.135 | 2.547 | 1.125 | 1.778 | 3.271 | 11.82 | 96.5 | 16.46 | 14.82 | 3.497 | 9.28 | 4.647 | 2.772 | 3.647 | 2.295 | 59.9 | 2.5 | 2.062 | 1.344 | 4.195 | 3.88 | 2.237 | 624 | 1291 | 775 | 65 | 10 | 6 | 6 | 101 | 3.252 | 190 | 7.192 | 14.64 | 2.438 | 0.005 | -0.003 | 13.15 | 2876 |  |  | 30.8 | 10.83 | 1.55 | 0.14312 | 96.5 | 80.7 | 59.9 | 0.83 | 0.556 |  | 11.9 | 16.4 | 8.4 | 69.3 | 53 | 6 | 12 | 1.4 | 2878 | 0.217 | 0.449 | 0.269 | 0.023 | 0.003 | 0.002 | 0.002 | 0.035 | 10.83 | 1.55 | 6.4 | 6.9 | 6.5 | 1.9 | 6.4 | 4.1 | 2.5 | 80.7 | 11.8 | 16.5 | 14.8 | 3.5 | 9.3 | 4.6 | 2.8 | 96.5 | 2.3 | 2.5 | 2.1 | 1.3 | 4.2 | 3.9 | 2.2 | 59.9 | 0 | 1.8 | 1.13 | 3.65 | 0.83 | 0.556 | 13.15
2019-05-17 | 137 | 7.39 | 1.021 | 5.128 | 91.4 | 5.94 | 5.487 | 4.752 | 6.67 | 4.729 | 3.026 | 0.734 | 5.588 | 3.267 | 8.44 | 97.2 | 10.2 | 9.96 | 7.257 | 8.14 | 5.134 | 3.326 | 3.354 | 2.227 | 73.13 | 2.497 | 2.228 | 2.11 | 5.035 | 4.497 | 2.652 | 252 | 519 | 400 | 95 | 344 | 771 | 403 | 94 | 3.246 | 170 | 6.061 | 10.34 | 2.779 | 0.005 | -0.003 | 13.11 | 2876 |  |  | 30.94 | 7.39 | 0.94 | 0.1272 | 97.2 | 91.4 | 73.1 | 0.808 | 0.297 |  | 8.9 | 11 | 6.5 | 92.3 | 69 | 4.6 | 9.8 | 10.4 | 2878 | 0.088 | 0.18 | 0.139 | 0.033 | 0.12 | 0.268 | 0.14 | 0.033 | 7.39 | 0.94 | 5.1 | 5.9 | 5.5 | 4.8 | 6.7 | 4.7 | 3 | 91.4 | 8.4 | 10.2 | 10 | 7.3 | 8.1 | 5.1 | 3.3 | 97.2 | 2.2 | 2.5 | 2.2 | 2.1 | 5 | 4.5 | 2.7 | 73.1 | 0 | 5.6 | 0.73 | 3.35 | 0.808 | 0.297 | 13.11
2019-05-18 | 138 | 10.39 | 1.355 | 4.312 | 91 | 5.309 | 4.755 | 5.672 | 7.063 | 5.233 | 3.493 | 0.527 | 5.08 | 3.269 | 7.422 | 97.8 | 9.37 | 9.41 | 8.72 | 9.2 | 5.686 | 3.72 | 3.007 | 2.091 | 73.2 | 2.569 | 2.44 | 3.529 | 5.198 | 4.97 | 3.237 | 403 | 564 | 530 | 340 | 375 | 382 | 156 | 130 | 3.248 | 189 | 5.657 | 9.97 | 2.779 | 0.005 | -0.003 | 13.12 | 2876 |  |  | 31.08 | 10.39 | 1.24 | 0.11935 | 97.8 | 91 | 73.2 | 0.755 | 0.276 |  | 7.2 | 10.2 | 4.2 | 90.8 | 69 | 4.9 | 11.2 | 5.4 | 2880 | 0.14 | 0.196 | 0.184 | 0.118 | 0.13 | 0.133 | 0.054 | 0.045 | 10.39 | 1.24 | 4.3 | 5.3 | 4.8 | 5.7 | 7.1 | 5.2 | 3.5 | 91 | 7.4 | 9.4 | 9.4 | 8.7 | 9.2 | 5.7 | 3.7 | 97.8 | 2.1 | 2.6 | 2.4 | 3.5 | 5.2 | 5 | 3.2 | 73.2 | 0 | 5.1 | 0.53 | 3.01 | 0.755 | 0.276 | 13.12
2019-05-19 | 139 | 19.02 | 3.05 | 4.724 | 70 | 5.457 | 5.271 | 6.584 | 7.796 | 5.79 | 3.926 | 1.144 | 0 | 3.27 | 10.87 | 95.7 | 16.22 | 14.99 | 13.22 | 11.05 | 6.404 | 4.158 | 3.94 | -2.51 | 40.9 | -2.487 | -2.429 | 2.047 | 5.118 | 5.456 | 3.6 | 583 | 1117 | 818 | 93 | 50 | 23 | 28 | 166 | 3.284 | 192 | 6.46 | 14.73 | -3.064 | 0.005 | -0.003 | 13.14 | 2876 |  |  | 31.21 | 19.02 | 2.8 | 0.14721 | 95.7 | 70 | 40.9 | 0.532 | 0.769 |  | 11.4 | 16.9 | 7 | 52.5 | 31 | 7.8 | 10.2 | 0 | 2878 | 0.203 | 0.388 | 0.284 | 0.032 | 0.017 | 0.008 | 0.01 | 0.058 | 19.02 | 2.8 | 4.7 | 5.5 | 5.3 | 6.6 | 7.8 | 5.8 | 3.9 | 70 | 10.9 | 16.2 | 15 | 13.2 | 11.1 | 6.4 | 4.2 | 95.7 | -2.5 | -2.5 | -2.4 | 2 | 5.1 | 5.5 | 3.6 | 40.9 | 0 | 0 | 1.14 | 3.94 | 0.532 | 0.769 | 13.14
2019-05-20 | 140 | 27.17 | 4.513 | 4.618 | 53.81 | 5.182 | 4.868 | 5.957 | 7.574 | 6.164 | 4.349 | 1.022 | 0 | 3.272 | 11.07 | 93.6 | 17.22 | 16.22 | 15.58 | 12.64 | 6.701 | 4.571 | 4.714 | -2.575 | 25.84 | -2.774 | -2.893 | 0.54 | 3.587 | 5.662 | 4.016 | 324 | 1027 | 804 | 230 | 202 | 159 | 57 | 76 | 3.276 | 170 | 5.783 | 18.12 | -3.579 | 0.006 | -0.003 | 13.15 | 2876 |  |  | 31.34 | 27.17 | 4.15 | 0.15274 | 93.6 | 53.8 | 25.8 | 0.34 | 0.978 |  | 11.9 | 18 | 6.8 | 35 | 20 | 8.1 | 12.8 | 0 | 2879 | 0.113 | 0.357 | 0.279 | 0.08 | 0.07 | 0.055 | 0.02 | 0.026 | 27.17 | 4.15 | 4.6 | 5.2 | 4.9 | 6 | 7.6 | 6.2 | 4.3 | 53.8 | 11.1 | 17.2 | 16.2 | 15.6 | 12.6 | 6.7 | 4.6 | 93.6 | -2.6 | -2.8 | -2.9 | 0.5 | 3.6 | 5.7 | 4 | 25.8 | 0 | 0 | 1.02 | 4.71 | 0.34 | 0.978 | 13.15
2019-05-21 | 141 | 14.4 | 2.315 | 4.816 | 63.89 | 5.339 | 5.224 | 5.714 | 7.174 | 6.394 | 4.733 | 0.926 | 0 | 3.271 | 11.54 | 90.3 | 15.05 | 14.62 | 11.23 | 10.08 | 6.693 | 5.015 | 3.727 | -1.358 | 38.45 | -1.608 | -1.715 | 2.037 | 4.737 | 6.065 | 4.417 | 514 | 1375 | 688 | 31 | 17 | 16 | 50 | 187 | 3.279 | 182 | 5.836 | 14.25 | -2.377 | 0.006 | -0.003 | 13.17 | 2876 |  |  | 31.47 | 14.4 | 2.13 | 0.14792 | 90.3 | 63.9 | 38.5 | 0.524 | 0.837 |  | 11.7 | 17.4 | 7.3 | 43.7 | 28 | 6.8 | 8.4 | 0 | 2878 | 0.179 | 0.478 | 0.239 | 0.011 | 0.006 | 0.006 | 0.017 | 0.065 | 14.4 | 2.13 | 4.8 | 5.3 | 5.2 | 5.7 | 7.2 | 6.4 | 4.7 | 63.9 | 11.5 | 15.1 | 14.6 | 11.2 | 10.1 | 6.7 | 5 | 90.3 | -1.4 | -1.6 | -1.7 | 2 | 4.7 | 6.1 | 4.4 | 38.5 | 0 | 0 | 0.93 | 3.73 | 0.524 | 0.837 | 13.17
2019-05-22 | 142 | 15.5 | 2.471 | 6.654 | 65.25 | 7.276 | 7.183 | 6.419 | 7.589 | 6.428 | 5.102 | 1.038 | 0 | 3.268 | 13.85 | 93.3 | 16.74 | 16.38 | 13.73 | 10.59 | 6.861 | 5.307 | 3.834 | -2.238 | 37.98 | -2.206 | -2.207 | 1.215 | 4.269 | 6.046 | 4.835 | 278 | 895 | 973 | 84 | 118 | 163 | 132 | 234 | 3.246 | 170 | 7.805 | 16.19 | -2.806 | 0.005 | -0.003 | 13.17 | 2876 |  |  | 31.59 | 15.5 | 2.27 | 0.14645 | 93.3 | 65.3 | 38 | 0.601 | 0.981 |  | 12.8 | 20.1 | 5.2 | 53.1 | 31 | 6.3 | 8.3 | 0 | 2877 | 0.097 | 0.311 | 0.338 | 0.029 | 0.041 | 0.057 | 0.046 | 0.081 | 15.5 | 2.27 | 6.7 | 7.3 | 7.2 | 6.4 | 7.6 | 6.4 | 5.1 | 65.3 | 13.9 | 16.7 | 16.4 | 13.7 | 10.6 | 6.9 | 5.3 | 93.3 | -2.2 | -2.2 | -2.2 | 1.2 | 4.3 | 6 | 4.8 | 38 | 0 | 0 | 1.04 | 3.83 | 0.601 | 0.981 | 13.17
2019-05-23 | 143 | 15.66 | 2.375 | 6.037 | 82.5 | 6.666 | 6.374 | 7.073 | 8.82 | 6.898 | 5.366 | 0.598 | 2.286 | 3.268 | 12.29 | 96.3 | 17.06 | 16.19 | 15.15 | 12.29 | 7.464 | 5.612 | 3.86 | -1.698 | 47.48 | -1.751 | -1.762 | 2.363 | 6.496 | 6.573 | 5.158 | 255 | 968 | 679 | 92 | 154 | 264 | 205 | 263 | 3.278 | 170 | 7.545 | 16.79 | -2.079 | 0.006 | -0.003 | 13.13 | 2876 |  |  | 31.71 | 15.66 | 2.18 | 0.13921 | 96.3 | 82.5 | 47.5 | 0.679 | 0.75 |  | 11.2 | 16.8 | 5.6 | 76.1 | 52 | 6.3 | 9.1 | 3.8 | 2880 | 0.089 | 0.336 | 0.236 | 0.032 | 0.053 | 0.092 | 0.071 | 0.091 | 15.66 | 2.18 | 6 | 6.7 | 6.4 | 7.1 | 8.8 | 6.9 | 5.4 | 82.5 | 12.3 | 17.1 | 16.2 | 15.2 | 12.3 | 7.5 | 5.6 | 96.3 | -1.7 | -1.8 | -1.8 | 2.4 | 6.5 | 6.6 | 5.2 | 47.5 | 0 | 2.3 | 0.6 | 3.86 | 0.679 | 0.75 | 13.13
2019-05-24 | 144 | 25.26 | 4.251 | 5.909 | 78.94 | 7.025 | 6.491 | 7.66 | 8.8 | 7.222 | 5.726 | 0.76 | 8.13 | 3.266 | 15.93 | 96.5 | 20.49 | 20.24 | 17.75 | 14.56 | 7.823 | 6.086 | 3.86 | -2.443 | 38.03 | -2.314 | -2.322 | 1.582 | 4.667 | 6.7 | 5.398 | 272 | 825 | 689 | 67 | 266 | 320 | 230 | 208 | 3.248 | 170 | 7.484 | 21.21 | -2.827 | 0.005 | -0.003 | 13.13 | 2876 |  |  | 31.82 | 25.26 | 3.91 | 0.15479 | 96.5 | 78.9 | 38 | 0.688 | 1.123 |  | 11.6 | 20.4 | 4.5 | 72.6 | 36 | 5.7 | 10 | 6.8 | 2877 | 0.095 | 0.287 | 0.239 | 0.023 | 0.092 | 0.111 | 0.08 | 0.072 | 25.26 | 3.91 | 5.9 | 7 | 6.5 | 7.7 | 8.8 | 7.2 | 5.7 | 78.9 | 15.9 | 20.5 | 20.2 | 17.8 | 14.6 | 7.8 | 6.1 | 96.5 | -2.4 | -2.3 | -2.3 | 1.6 | 4.7 | 6.7 | 5.4 | 38 | 0 | 8.1 | 0.76 | 3.86 | 0.688 | 1.123 | 13.13
2019-05-25 | 145 | 15.19 | 2.192 | 5.615 | 83.1 | 6.874 | 5.949 | 7.155 | 9.12 | 7.664 | 6.052 | 1.107 | 2.794 | 3.272 | 11.88 | 97.2 | 15.92 | 14.64 | 13.12 | 12.21 | 8.08 | 6.248 | 5.3 | 0.74 | 53.51 | 0.263 | 0.112 | 3.267 | 6.715 | 7.325 | 5.8 | 623 | 1399 | 697 | 35 | 6 | 5 | 8 | 105 | 3.259 | 191 | 6.683 | 15.14 | -0.244 | 0.005 | -0.003 | 13.14 | 2876 |  |  | 31.94 | 15.19 | 2.01 | 0.13232 | 97.2 | 83.1 | 53.5 | 0.744 | 0.647 |  | 11.3 | 15.7 | 6.8 | 73.1 | 47 | 7.2 | 10.9 | 1.4 | 2878 | 0.216 | 0.486 | 0.242 | 0.012 | 0.002 | 0.002 | 0.003 | 0.036 | 15.19 | 2.01 | 5.6 | 6.9 | 5.9 | 7.2 | 9.1 | 7.7 | 6.1 | 83.1 | 11.9 | 15.9 | 14.6 | 13.1 | 12.2 | 8.1 | 6.2 | 97.2 | 0.7 | 0.3 | 0.1 | 3.3 | 6.7 | 7.3 | 5.8 | 53.5 | 0 | 2.8 | 1.11 | 5.3 | 0.744 | 0.647 | 13.14
2019-05-26 | 146 | 27.41 | 4.554 | 8.23 | 54.54 | 8.68 | 8.37 | 7.537 | 9.54 | 7.813 | 6.339 | 1.452 | 0 | 3.272 | 16.54 | 89.2 | 21.05 | 20.28 | 16.46 | 14.69 | 8.49 | 6.548 | 5.247 | -0.747 | 24.75 | -1.09 | -1.242 | 1.915 | 5.202 | 7.301 | 6.102 | 448 | 1215 | 533 | 86 | 134 | 195 | 115 | 153 | 3.276 | 190 | 9.35 | 21.86 | -1.672 | 0.006 | -0.003 | 13.12 | 2876 |  |  | 32.04 | 27.41 | 4.19 | 0.15286 | 89.2 | 54.5 | 24.8 | 0.467 | 1.416 |  | 13.9 | 20.6 | 7.6 | 44.3 | 23 | 6.9 | 10.3 | 0 | 2879 | 0.156 | 0.422 | 0.185 | 0.03 | 0.047 | 0.068 | 0.04 | 0.053 | 27.41 | 4.19 | 8.2 | 8.7 | 8.4 | 7.5 | 9.5 | 7.8 | 6.3 | 54.5 | 16.5 | 21.1 | 20.3 | 16.5 | 14.7 | 8.5 | 6.5 | 89.2 | -0.7 | -1.1 | -1.2 | 1.9 | 5.2 | 7.3 | 6.1 | 24.8 | 0 | 0 | 1.45 | 5.25 | 0.467 | 1.416 | 13.12
2019-05-27 | 147 | 30.58 | 5.25 | 8.72 | 54.15 | 9.47 | 9.06 | 8.44 | 10.53 | 8.23 | 6.524 | 1.486 | 0 | 3.269 | 18.57 | 94 | 22.88 | 22.57 | 20.03 | 15.99 | 9.02 | 6.747 | 4.527 | -2.239 | 17.63 | -2.112 | -2.267 | 1.372 | 5.558 | 7.64 | 6.314 | 326 | 973 | 1003 | 82 | 48 | 104 | 138 | 202 | 3.272 | 190 | 10.07 | 23.9 | -2.763 | 0.005 | -0.004 | 13.12 | 2876 |  |  | 32.14 | 30.58 | 4.83 | 0.15795 | 94 | 54.2 | 17.6 | 0.376 | 1.76 |  | 14.5 | 23.8 | 5.9 | 46.7 | 20 | 6.9 | 10.5 | 0 | 2876 | 0.113 | 0.338 | 0.349 | 0.029 | 0.017 | 0.036 | 0.048 | 0.07 | 30.58 | 4.83 | 8.7 | 9.5 | 9.1 | 8.4 | 10.5 | 8.2 | 6.5 | 54.2 | 18.6 | 22.9 | 22.6 | 20 | 16 | 9 | 6.7 | 94 | -2.2 | -2.1 | -2.3 | 1.4 | 5.6 | 7.6 | 6.3 | 17.6 | 0 | 0 | 1.49 | 4.53 | 0.376 | 1.76 | 13.12
2019-05-28 | 148 | 30.8 | 5.361 | 10.63 | 50.64 | 11.29 | 10.93 | 9.4 | 11.3 | 8.72 | 6.755 | 1.174 | 0 | 3.27 | 21.06 | 89.9 | 25.59 | 25.05 | 21.24 | 16.91 | 9.52 | 6.982 | 3.594 | -1.629 | 15.59 | -2.042 | -2.143 | 1.146 | 6.255 | 8.11 | 6.505 | 190 | 726 | 826 | 69 | 263 | 387 | 209 | 207 | 3.26 | 191 | 11.96 | 26.44 | -2.549 | 0.006 | -0.003 | 13.14 | 2876 |  |  | 32.24 | 30.8 | 4.93 | 0.16006 | 89.9 | 50.6 | 15.6 | 0.389 | 2.105 |  | 16.6 | 25.9 | 7.6 | 38.2 | 18 | 6.2 | 8.1 | 0 | 2877 | 0.066 | 0.252 | 0.287 | 0.024 | 0.091 | 0.135 | 0.073 | 0.072 | 30.8 | 4.93 | 10.6 | 11.3 | 10.9 | 9.4 | 11.3 | 8.7 | 6.8 | 50.6 | 21.1 | 25.6 | 25.1 | 21.2 | 16.9 | 9.5 | 7 | 89.9 | -1.6 | -2 | -2.1 | 1.1 | 6.3 | 8.1 | 6.5 | 15.6 | 0 | 0 | 1.17 | 3.59 | 0.389 | 2.105 | 13.14
2019-05-29 | 149 | 30.06 | 5.331 | 11.65 | 55.85 | 12.22 | 11.95 | 10.55 | 12.1 | 9.28 | 7.048 | 0.876 | 0 | 3.27 | 21.47 | 90 | 26.48 | 25.48 | 22.56 | 17.33 | 10.06 | 7.282 | 3.7 | -0.204 | 20.87 | -0.524 | -0.828 | 1.964 | 7.326 | 8.69 | 6.797 | 126 | 746 | 722 | 44 | 336 | 487 | 263 | 153 | 3.251 | 190 | 12.95 | 26.81 | -1.119 | 0.006 | -0.003 | 13.13 | 2876 |  |  | 32.34 | 30.06 | 4.9 | 0.16301 | 90 | 55.9 | 20.9 | 0.535 | 2.025 |  | 17.8 | 26.4 | 9.9 | 43.4 | 24 | 6.2 | 8.9 | 0 | 2877 | 0.044 | 0.259 | 0.251 | 0.015 | 0.117 | 0.169 | 0.091 | 0.053 | 30.06 | 4.9 | 11.7 | 12.2 | 12 | 10.6 | 12.1 | 9.3 | 7 | 55.9 | 21.5 | 26.5 | 25.5 | 22.6 | 17.3 | 10.1 | 7.3 | 90 | -0.2 | -0.5 | -0.8 | 2 | 7.3 | 8.7 | 6.8 | 20.9 | 0 | 0 | 0.88 | 3.7 | 0.535 | 2.025 | 13.13
2019-05-30 | 150 | 27.52 | 4.969 | 12.21 | 59.4 | 12.8 | 12.63 | 11.4 | 12.62 | 9.8 | 7.412 | 0.72 | 0 | 3.27 | 21.48 | 92.5 | 26.45 | 25.53 | 23.7 | 17.57 | 10.51 | 7.677 | 4.474 | 0.815 | 26.16 | 0.671 | 0.418 | 2.34 | 8.2 | 9.23 | 7.114 | 198 | 795 | 668 | 92 | 343 | 397 | 207 | 180 | 3.246 | 191 | 13.55 | 26.96 | 0.117 | 0.006 | -0.003 | 13.15 | 2876 |  |  | 32.42 | 27.52 | 4.57 | 0.16606 | 92.5 | 59.4 | 26.2 | 0.671 | 1.89 |  | 18 | 25.9 | 10 | 48.9 | 28 | 7.2 | 14.7 | 0 | 2880 | 0.069 | 0.276 | 0.232 | 0.032 | 0.119 | 0.138 | 0.072 | 0.063 | 27.52 | 4.57 | 12.2 | 12.8 | 12.6 | 11.4 | 12.6 | 9.8 | 7.4 | 59.4 | 21.5 | 26.5 | 25.5 | 23.7 | 17.6 | 10.5 | 7.7 | 92.5 | 0.8 | 0.7 | 0.4 | 2.3 | 8.2 | 9.2 | 7.1 | 26.2 | 0 | 0 | 0.72 | 4.47 | 0.671 | 1.89 | 13.15
2019-05-31 | 151 | 29.68 | 5.36 | 12.49 | 61.32 | 13.09 | 12.94 | 12.14 | 13.2 | 10.28 | 7.837 | 1.372 | 0 | 3.268 | 21.54 | 92.6 | 25.93 | 26.82 | 25.15 | 18.09 | 10.97 | 8.1 | 5.38 | 1.487 | 28.33 | 1.124 | 0.736 | 2.94 | 8.77 | 9.7 | 7.515 | 171 | 768 | 595 | 101 | 418 | 469 | 202 | 153 | 3.221 | 189 | 14.02 | 27.59 | 0.84 | 0.007 | -0.003 | 13.14 | 2876 |  |  | 32.51 | 29.68 | 4.93 | 0.16611 | 92.6 | 61.3 | 28.3 | 0.727 | 1.842 |  | 18.3 | 25.2 | 11.1 | 50 | 27 | 6.3 | 9.3 | 0 | 2877 | 0.059 | 0.267 | 0.207 | 0.035 | 0.145 | 0.163 | 0.07 | 0.053 | 29.68 | 4.93 | 12.5 | 13.1 | 12.9 | 12.1 | 13.2 | 10.3 | 7.8 | 61.3 | 21.5 | 25.9 | 26.8 | 25.2 | 18.1 | 11 | 8.1 | 92.6 | 1.5 | 1.1 | 0.7 | 2.9 | 8.8 | 9.7 | 7.5 | 28.3 | 0 | 0 | 1.37 | 5.38 | 0.727 | 1.842 | 13.14
2019-06-01 | 152 | 29.36 | 5.402 | 12.6 | 57.34 | 13.07 | 12.9 | 11.7 | 13.32 | 10.71 | 8.27 | 1.316 | 0 | 3.271 | 20.6 | 92.5 | 25.1 | 24.23 | 23.23 | 17.52 | 11.25 | 8.52 | 4.394 | 2.227 | 18.37 | 1.938 | 1.706 | 3.189 | 9.49 | 10.22 | 7.953 | 142 | 782 | 490 | 49 | 313 | 522 | 368 | 209 | 3.255 | 190 | 13.93 | 25.34 | 1.437 | 0.005 | -0.004 | 13.12 | 2876 |  |  | 32.59 | 29.37 | 4.97 | 0.16922 | 92.5 | 57.3 | 18.4 | 0.446 | 1.978 |  | 18.2 | 25.5 | 11.2 | 45 | 14 | 6.1 | 10.7 | 0 | 2875 | 0.049 | 0.272 | 0.17 | 0.017 | 0.109 | 0.182 | 0.128 | 0.073 | 29.37 | 4.97 | 12.6 | 13.1 | 12.9 | 11.7 | 13.3 | 10.7 | 8.3 | 57.3 | 20.6 | 25.1 | 24.2 | 23.2 | 17.5 | 11.3 | 8.5 | 92.5 | 2.2 | 1.9 | 1.7 | 3.2 | 9.5 | 10.2 | 8 | 18.4 | 0 | 0 | 1.32 | 4.39 | 0.446 | 1.978 | 13.12
2019-06-02 | 153 | 23.72 | 4.476 | 12.06 | 57.45 | 12.48 | 12.42 | 11.31 | 12.5 | 10.73 | 8.62 | 1.419 | 0 | 3.267 | 19.24 | 93 | 22.89 | 22.46 | 24.4 | 16.15 | 11.22 | 8.8 | 4.767 | 0.747 | 31.86 | 0.296 | 0.123 | 2.228 | 8.87 | 10.23 | 8.37 | 64 | 440 | 389 | 109 | 600 | 826 | 331 | 121 | 3.203 | 182 | 12.71 | 23.9 | -0.075 | 0.005 | -0.003 | 13.15 | 2876 |  |  | 32.66 | 23.72 | 4.12 | 0.17369 | 93 | 57.5 | 31.9 | 0.711 | 1.518 | [8 empty] | 0 | 2880 | 0.022 | 0.153 | 0.135 | 0.038 | 0.208 | 0.287 | 0.115 | 0.042 | 23.72 | 4.12 | 12.1 | 12.5 | 12.4 | 11.3 | 12.5 | 10.7 | 8.6 | 57.5 | 19.2 | 22.9 | 22.5 | 24.4 | 16.2 | 11.2 | 8.8 | 93 | 0.7 | 0.3 | 0.1 | 2.2 | 8.9 | 10.2 | 8.4 | 31.9 | 0 | 0 | 1.42 | 4.77 | 0.711 | 1.518 | 13.15
2019-06-03 | 154 | 32.33 | 6.203 | 10.19 | 45.28 | 10.77 | 10.66 | 11.13 | 12.87 | 10.8 | 8.84 | 1.697 | 0 | 3.274 | 15.46 | 89.7 | 20.44 | 20.55 | 23.17 | 17.03 | 11.25 | 9 | 4.82 | 0.068 | 26.71 | -0.434 | -0.63 | 1.9 | 9.97 | 10.37 | 8.67 | 125 | 324 | 110 | 120 | 630 | 937 | 458 | 175 | 3.273 | 192 | 12.12 | 21.42 | -1.033 | 0.005 | -0.003 | 13.12 | 2876 |  |  | 32.74 | 32.33 | 5.7 | 0.17631 | 89.7 | 45.3 | 26.7 | 0.469 | 1.288 | [8 empty] | 0 | 2879 | 0.043 | 0.113 | 0.038 | 0.042 | 0.219 | 0.325 | 0.159 | 0.061 | 32.33 | 5.7 | 10.2 | 10.8 | 10.7 | 11.1 | 12.9 | 10.8 | 8.8 | 45.3 | 15.5 | 20.4 | 20.6 | 23.2 | 17 | 11.3 | 9 | 89.7 | 0.1 | -0.4 | -0.6 | 1.9 | 10 | 10.4 | 8.7 | 26.7 | 0 | 0 | 1.7 | 4.82 | 0.469 | 1.288 | 13.12
2019-06-04 | 155 | 24.56 | 4.819 | 6.602 | 60.21 | 7.039 | 6.988 | 8.16 | 10.93 | 10.46 | 8.9 | 1.106 | 0 | 3.272 | 13.58 | 94.1 | 18.19 | 16.82 | 21.71 | 14.67 | 11.17 | 9.05 | 4.58 | -2.031 | 30.59 | -2.347 | -2.416 | 0.124 | 7.781 | 10.03 | 8.76 | 137 | 694 | 336 | 66 | 325 | 648 | 493 | 181 | 3.263 | 191 | 7.465 | 18.05 | -3.041 | 0.006 | -0.003 | 13.15 | 2876 |  |  | 32.8 | 24.56 | 4.43 | 0.18037 | 94.1 | 60.2 | 30.6 | 0.476 | 1.08 |  | 13.5 | 18.8 | 6.7 | 44.7 | 29 | 6.6 | 13.9 | 0 | 2880 | 0.048 | 0.241 | 0.117 | 0.023 | 0.113 | 0.225 | 0.171 | 0.063 | 24.56 | 4.43 | 6.6 | 7 | 7 | 8.2 | 10.9 | 10.5 | 8.9 | 60.2 | 13.6 | 18.2 | 16.8 | 21.7 | 14.7 | 11.2 | 9.1 | 94.1 | -2 | -2.3 | -2.4 | 0.1 | 7.8 | 10 | 8.8 | 30.6 | 0 | 0 | 1.11 | 4.58 | 0.476 | 1.08 | 13.15
2019-06-05 | 156 | 11.23 | 2.194 | 5.765 | 67.43 | 6.112 | 6.029 | 7.346 | 9.46 | 9.79 | 8.82 | 0.942 | 3.302 | 3.266 | 10.33 | 96.2 | 13.89 | 13.31 | 14.82 | 11.65 | 10.42 | 8.92 | 4.82 | 0.883 | 44.29 | -0.055 | -0.193 | 2.167 | 7.948 | 9.49 | 8.67 | 167 | 355 | 154 | 164 | 552 | 854 | 464 | 168 | 3.246 | 190 | 6.251 | 13.78 | -0.393 | 0.005 | -0.003 | 13.12 | 2876 |  |  | 32.86 | 11.23 | 2.02 | 0.17988 | 96.2 | 67.4 | 44.3 | 0.556 | 0.699 |  | 9.7 | 15.4 | 6 | 60.5 | 38 | 5.7 | 10.6 | 3 | 2878 | 0.058 | 0.123 | 0.054 | 0.057 | 0.192 | 0.297 | 0.161 | 0.058 | 11.23 | 2.02 | 5.8 | 6.1 | 6 | 7.3 | 9.5 | 9.8 | 8.8 | 67.4 | 10.3 | 13.9 | 13.3 | 14.8 | 11.7 | 10.4 | 8.9 | 96.2 | 0.9 | -0.1 | -0.2 | 2.2 | 7.9 | 9.5 | 8.7 | 44.3 | 0 | 3.3 | 0.94 | 4.82 | 0.556 | 0.699 | 13.12
2019-06-06 | 157 | 20.04 | 3.918 | 4.487 | 66.32 | 5.146 | 4.959 | 6.969 | 9.33 | 9.18 | 8.63 | 0.941 | 0.508 | 3.27 | 10.59 | 95.3 | 14.73 | 13.75 | 15.28 | 12.6 | 9.61 | 8.8 | 3.994 | -1.087 | 31.33 | -0.903 | -1.307 | 2.206 | 6.907 | 8.86 | 8.42 | 232 | 290 | 234 | 197 | 472 | 761 | 450 | 243 | 3.264 | 170 | 5.955 | 15.43 | -1.437 | 0.005 | -0.003 | 13.13 | 2876 |  |  | 32.92 | 20.04 | 3.6 | 0.17964 | 95.3 | 66.3 | 31.3 | 0.4 | 0.878 |  | 9.9 | 15.8 | 3.6 | 58 | 27 | 5.9 | 9.9 | 0 | 2879 | 0.081 | 0.101 | 0.081 | 0.068 | 0.164 | 0.264 | 0.156 | 0.084 | 20.04 | 3.6 | 4.5 | 5.1 | 5 | 7 | 9.3 | 9.2 | 8.6 | 66.3 | 10.6 | 14.7 | 13.8 | 15.3 | 12.6 | 9.6 | 8.8 | 95.3 | -1.1 | -0.9 | -1.3 | 2.2 | 6.9 | 8.9 | 8.4 | 31.3 | 0 | 0.5 | 0.94 | 3.99 | 0.4 | 0.878 | 13.13
2019-06-07 | 158 | 8.21 | 1.406 | 1.819 | 91.9 | 2.265 | 2.174 | 4.974 | 7.78 | 8.7 | 8.34 | 1.026 | 8.13 | 3.264 | 4.995 | 97.2 | 6.746 | 6.655 | 9.67 | 9.4 | 9.3 | 8.51 | 4.02 | -0.141 | 75.33 | 0.031 | 0 | 2.379 | 6.691 | 8.35 | 8.14 | 92 | 23 | 48 | 74 | 620 | 1282 | 592 | 149 | 3.258 | 190 | 2.708 | 6.94 | 0.393 | 0.005 | -0.003 | 13.13 | 2876 |  |  | 32.97 | 8.21 | 1.29 | 0.15713 | 97.2 | 91.9 | 75.3 | 0.656 | 0.215 |  | 6.4 | 9 | 4.3 | 84.3 | 65 | 3.5 | 7.9 | 10 | 2880 | 0.032 | 0.008 | 0.017 | 0.026 | 0.215 | 0.445 | 0.206 | 0.052 | 8.21 | 1.29 | 1.8 | 2.3 | 2.2 | 5 | 7.8 | 8.7 | 8.3 | 91.9 | 5 | 6.7 | 6.7 | 9.7 | 9.4 | 9.3 | 8.5 | 97.2 | -0.1 | 0 | 0 | 2.4 | 6.7 | 8.4 | 8.1 | 75.3 | 0 | 8.1 | 1.03 | 4.02 | 0.656 | 0.215 | 13.13
2019-06-08 | 159 | 15.03 | 2.709 | 3.635 | 89.9 | 4.227 | 4.199 | 6.726 | 8.39 | 8.14 | 8.1 | 0.847 | 3.302 | 3.268 | 7.568 | 97.7 | 11.56 | 11.62 | 14.66 | 10.72 | 8.45 | 8.25 | 3.727 | 0.258 | 63.93 | 0.629 | 0.189 | 3.005 | 6.164 | 7.858 | 7.894 | 274 | 225 | 136 | 90 | 407 | 896 | 616 | 236 | 3.264 | 170 | 5.035 | 10.83 | 1.012 | 0.005 | -0.003 | 13.12 | 2876 |  |  | 33.01 | 15.03 | 2.49 | 0.16567 | 97.7 | 89.9 | 63.9 | 0.665 | 0.376 |  | 7.6 | 11.9 | 4.1 | 87.5 | 68 | 4.3 | 9 | 1.6 | 2880 | 0.095 | 0.078 | 0.047 | 0.031 | 0.141 | 0.311 | 0.214 | 0.082 | 15.03 | 2.49 | 3.6 | 4.2 | 4.2 | 6.7 | 8.4 | 8.1 | 8.1 | 89.9 | 7.6 | 11.6 | 11.6 | 14.7 | 10.7 | 8.5 | 8.3 | 97.7 | 0.3 | 0.6 | 0.2 | 3 | 6.2 | 7.9 | 7.9 | 63.9 | 0 | 3.3 | 0.85 | 3.73 | 0.665 | 0.376 | 13.12
2019-06-09 | 160 | 16.5 | 3.236 | 6.258 | 74.58 | 6.781 | 6.735 | 7.782 | 8.99 | 8.13 | 7.856 | 0.679 | 0 | 3.271 | 11.55 | 97.6 | 17.13 | 14.82 | 16.79 | 12.1 | 8.49 | 8.02 | 3.86 | -1.222 | 42.26 | -1.399 | -1.549 | 2.365 | 6.049 | 7.801 | 7.653 | 377 | 556 | 419 | 164 | 409 | 464 | 224 | 262 | 3.241 | 170 | 7.334 | 14.83 | -1.182 | 0.005 | -0.004 | 13.14 | 2876 |  |  | 33.06 | 16.5 | 2.98 | 0.18061 | 97.6 | 74.6 | 42.3 | 0.576 | 0.786 |  | 11.1 | 18.2 | 4.4 | 67.2 | 32 | 4.9 | 9.7 | 0 | 2875 | 0.131 | 0.193 | 0.146 | 0.057 | 0.142 | 0.161 | 0.078 | 0.091 | 16.5 | 2.98 | 6.3 | 6.8 | 6.7 | 7.8 | 9 | 8.1 | 7.9 | 74.6 | 11.6 | 17.1 | 14.8 | 16.8 | 12.1 | 8.5 | 8 | 97.6 | -1.2 | -1.4 | -1.5 | 2.4 | 6 | 7.8 | 7.7 | 42.3 | 0 | 0 | 0.68 | 3.86 | 0.576 | 0.786 | 13.14
2019-06-10 | 161 | 17.78 | 3.475 | 7.307 | 75.27 | 7.855 | 7.886 | 9.11 | 9.97 | 8.41 | 7.661 | 0.816 | 0 | 3.266 | 12.22 | 94 | 16.33 | 15.33 | 16.1 | 12.86 | 8.85 | 7.78 | 3.62 | 1.208 | 52.91 | 0.893 | 0.675 | 3.074 | 7.268 | 8.12 | 7.52 | 286 | 718 | 283 | 49 | 401 | 659 | 318 | 160 | 3.23 | 192 | 8.77 | 15.73 | 0.969 | 0.006 | -0.003 | 13.15 | 2876 |  |  | 33.1 | 17.78 | 3.2 | 0.17998 | 94 | 75.3 | 52.9 | 0.753 | 0.67 |  | 11.4 | 16.8 | 5.7 | 68.7 | 52 | 4.7 | 7.1 | 0 | 2874 | 0.1 | 0.25 | 0.098 | 0.017 | 0.14 | 0.229 | 0.111 | 0.056 | 17.78 | 3.2 | 7.3 | 7.9 | 7.9 | 9.1 | 10 | 8.4 | 7.7 | 75.3 | 12.2 | 16.3 | 15.3 | 16.1 | 12.9 | 8.9 | 7.8 | 94 | 1.2 | 0.9 | 0.7 | 3.1 | 7.3 | 8.1 | 7.5 | 52.9 | 0 | 0 | 0.82 | 3.62 | 0.753 | 0.67 | 13.15
2019-06-11 | 162 | 19.19 | 3.732 | 10.35 | 76.58 | 10.9 | 10.74 | 10.78 | 11.51 | 8.93 | 7.585 | 0.943 | 0.254 | 3.272 | 17.36 | 94.7 | 22.1 | 21.74 | 21.46 | 15.42 | 9.59 | 7.716 | 3.887 | 3.584 | 46.78 | 3.283 | 2.91 | 3.778 | 8.9 | 8.58 | 7.476 | 376 | 664 | 376 | 115 | 284 | 479 | 287 | 293 | 3.25 | 190 | 11.89 | 22.31 | 2.758 | 0.005 | -0.003 | 13.12 | 2876 |  |  | 33.13 | 19.19 | 3.43 | 0.17874 | 94.7 | 76.6 | 46.8 | 0.927 | 1.054 |  | 14.9 | 21.5 | 9.9 | 69 | 45 | 5.2 | 8.9 | 0 | 2874 | 0.131 | 0.231 | 0.131 | 0.04 | 0.099 | 0.167 | 0.1 | 0.102 | 19.19 | 3.43 | 10.4 | 10.9 | 10.7 | 10.8 | 11.5 | 8.9 | 7.6 | 76.6 | 17.4 | 22.1 | 21.7 | 21.5 | 15.4 | 9.6 | 7.7 | 94.7 | 3.6 | 3.3 | 2.9 | 3.8 | 8.9 | 8.6 | 7.5 | 46.8 | 0 | 0.3 | 0.94 | 3.89 | 0.927 | 1.054 | 13.12
2019-06-12 | 163 | 28.11 | 5.742 | 13.38 | 63.09 | 13.95 | 13.63 | 12.35 | 12.52 | 9.43 | 7.62 | 1.163 | 0.254 | 3.272 | 21.81 | 95.7 | 26.36 | 24.28 | 25.19 | 17.13 | 10.26 | 7.774 | 3.834 | 1.763 | 30.77 | 1.589 | 1.173 | 2.653 | 7.812 | 8.89 | 7.473 | 235 | 979 | 705 | 100 | 203 | 285 | 187 | 183 | 3.23 | 192 | 14.36 | 25.83 | 0.777 | 0.006 | -0.003 | 13.12 | 2876 |  |  | 33.16 | 28.11 | 5.28 | 0.18783 | 95.7 | 63.1 | 30.8 | 0.805 | 1.809 |  | 18.2 | 25.5 | 10.1 | 57.7 | 33 | 5.4 | 7.8 | 0 | 2877 | 0.082 | 0.34 | 0.245 | 0.035 | 0.071 | 0.099 | 0.065 | 0.064 | 28.11 | 5.28 | 13.4 | 14 | 13.6 | 12.4 | 12.5 | 9.4 | 7.6 | 63.1 | 21.8 | 26.4 | 24.3 | 25.2 | 17.1 | 10.3 | 7.8 | 95.7 | 1.8 | 1.6 | 1.2 | 2.7 | 7.8 | 8.9 | 7.5 | 30.8 | 0 | 0.3 | 1.16 | 3.83 | 0.805 | 1.809 | 13.12
2019-06-13 | 164 | 21.09 | 4.416 | 13.09 | 67.38 | 13.53 | 13.41 | 12.2 | 12.54 | 10.04 | 7.719 | 1.254 | 2.54 | 3.27 | 21.35 | 94.6 | 25.58 | 25.55 | 24.97 | 15.5 | 10.46 | 7.891 | 4.687 | 4.396 | 25.89 | 3.64 | 3.377 | 4.533 | 9.39 | 9.64 | 7.544 | 258 | 878 | 514 | 81 | 255 | 453 | 280 | 160 | 3.225 | 191 | 13.72 | 23.96 | 3.206 | 0.007 | -0.003 | 13.14 | 2876 |  |  | 33.19 | 21.09 | 4.06 | 0.19251 | 94.6 | 67.4 | 25.9 | 0.658 | 1.883 |  | 17.2 | 25.4 | 10.5 | 65.4 | 37 | 7.2 | 12.3 | 6.4 | 2879 | 0.09 | 0.305 | 0.179 | 0.028 | 0.089 | 0.157 | 0.097 | 0.056 | 21.09 | 4.06 | 13.1 | 13.5 | 13.4 | 12.2 | 12.5 | 10 | 7.7 | 67.4 | 21.4 | 25.6 | 25.6 | 25 | 15.5 | 10.5 | 7.9 | 94.6 | 4.4 | 3.6 | 3.4 | 4.5 | 9.4 | 9.6 | 7.5 | 25.9 | 0 | 2.5 | 1.25 | 4.69 | 0.658 | 1.883 | 13.14
2019-06-14 | 165 | 28.9 | 6.055 | 11.12 | 68.53 | 11.69 | 11.44 | 11.64 | 12.83 | 10.25 | 7.88 | 1.126 | 0 | 3.271 | 17.83 | 96.2 | 21.85 | 21.53 | 23.73 | 16.78 | 10.8 | 8.03 | 4.127 | 3.916 | 34.31 | 3.629 | 3.251 | 4.467 | 9.13 | 9.81 | 7.74 | 258 | 709 | 429 | 70 | 324 | 536 | 334 | 214 | 3.247 | 173 | 12.46 | 21.86 | 2.907 | 0.005 | -0.003 | 13.12 | 2876 |  |  | 33.21 | 28.91 | 5.57 | 0.19267 | 96.2 | 68.5 | 34.3 | 0.7 | 1.341 |  | 15.6 | 22.9 | 9 | 68.2 | 35 | 5.7 | 9 | 0 | 2874 | 0.09 | 0.247 | 0.149 | 0.024 | 0.113 | 0.186 | 0.116 | 0.074 | 28.91 | 5.57 | 11.1 | 11.7 | 11.4 | 11.6 | 12.8 | 10.3 | 7.9 | 68.5 | 17.8 | 21.9 | 21.5 | 23.7 | 16.8 | 10.8 | 8 | 96.2 | 3.9 | 3.6 | 3.3 | 4.5 | 9.1 | 9.8 | 7.7 | 34.3 | 0 | 0 | 1.13 | 4.13 | 0.7 | 1.341 | 13.12
2019-06-15 | 166 | 32.69 | 7.042 | 11.79 | 56.52 | 12.25 | 11.97 | 11.94 | 12.84 | 10.38 | 8.01 | 1.318 | 0 | 3.274 | 20.32 | 95.1 | 23.97 | 23.45 | 26.04 | 17.85 | 10.94 | 8.2 | 4.234 | 1.29 | 21.15 | 0.812 | 0.585 | 2.974 | 8.42 | 9.85 | 7.834 | 161 | 854 | 564 | 61 | 312 | 456 | 253 | 211 | 3.252 | 187 | 12.83 | 25.43 | 0.054 | 0.005 | -0.004 | 13.1 | 2876 |  |  | 33.23 | 32.69 | 6.47 | 0.19792 | 95.1 | 56.5 | 21.2 | 0.505 | 1.877 |  | 17.3 | 25.4 | 9.2 | 47.8 | 17 | 6.3 | 9.3 | 0 | 2872 | 0.056 | 0.297 | 0.196 | 0.021 | 0.109 | 0.159 | 0.088 | 0.073 | 32.69 | 6.47 | 11.8 | 12.3 | 12 | 11.9 | 12.8 | 10.4 | 8 | 56.5 | 20.3 | 24 | 23.5 | 26 | 17.9 | 10.9 | 8.2 | 95.1 | 1.3 | 0.8 | 0.6 | 3 | 8.4 | 9.9 | 7.8 | 21.2 | 0 | 0 | 1.32 | 4.23 | 0.505 | 1.877 | 13.1
2019-06-16 | 167 | 29.25 | 6.412 | 13.15 | 55.6 | 13.57 | 13.27 | 12.71 | 12.91 | 10.53 | 8.12 | 1.106 | 0 | 3.271 | 22.08 | 91.3 | 26.5 | 25.62 | 27.87 | 17.52 | 11.06 | 8.29 | 4.474 | 1.358 | 23.59 | 0.735 | 0.462 | 2.977 | 8.67 | 10.01 | 7.963 | 77 | 722 | 691 | 51 | 429 | 536 | 268 | 106 | 3.226 | 192 | 13.93 | 26.68 | -0.075 | 0.006 | -0.004 | 13.11 | 2876 |  |  | 33.24 | 29.25 | 5.9 | 0.20171 | 91.3 | 55.6 | 23.6 | 0.627 | 2.03 |  | 18.7 | 27.1 | 10.5 | 44.5 | 19 | 6 | 9.2 | 0 | 2880 | 0.027 | 0.251 | 0.24 | 0.018 | 0.149 | 0.186 | 0.093 | 0.037 | 29.25 | 5.9 | 13.2 | 13.6 | 13.3 | 12.7 | 12.9 | 10.5 | 8.1 | 55.6 | 22.1 | 26.5 | 25.6 | 27.9 | 17.5 | 11.1 | 8.3 | 91.3 | 1.4 | 0.7 | 0.5 | 3 | 8.7 | 10 | 8 | 23.6 | 0 | 0 | 1.11 | 4.47 | 0.627 | 2.03 | 13.11
2019-06-17 | 168 | 24.38 | 5.379 | 14.52 | 59.2 | 15.01 | 14.81 | 14.66 | 13.98 | 10.94 | 8.22 | 0.735 | 0 | 3.273 | 21.2 | 87.8 | 25.96 | 26.03 | 28.75 | 18.24 | 11.56 | 8.39 | 4.367 | 7.302 | 32.88 | 6.963 | 6.795 | 7.509 | 10.95 | 10.51 | 8.06 | 174 | 583 | 476 | 125 | 449 | 638 | 280 | 154 | 3.215 | 170 | 15.58 | 26.78 | 6.308 | 0.005 | -0.003 | 13.14 | 2876 |  |  | 33.24 | 24.38 | 4.95 | 0.20304 | 87.8 | 59.2 | 32.9 | 0.828 | 1.689 |  | 19 | 26.4 | 12 | 55.3 | 29 | 5.4 | 8.7 | 0.2 | 2879 | 0.06 | 0.203 | 0.165 | 0.043 | 0.156 | 0.222 | 0.097 | 0.053 | 24.38 | 4.95 | 14.5 | 15 | 14.8 | 14.7 | 14 | 10.9 | 8.2 | 59.2 | 21.2 | 26 | 26 | 28.8 | 18.2 | 11.6 | 8.4 | 87.8 | 7.3 | 7 | 6.8 | 7.5 | 11 | 10.5 | 8.1 | 32.9 | 0 | 0 | 0.74 | 4.37 | 0.828 | 1.689 | 13.14
2019-06-18 | 169 | 25.81 | 5.805 | 12.48 | 59 | 12.97 | 12.88 | 14.06 | 13.81 | 11.27 | 8.36 | 1.595 | 0.254 | 3.267 | 18.16 | 86.3 | 22.63 | 23.56 | 26.83 | 17.7 | 11.64 | 8.51 | 4.847 | 6.756 | 31.93 | 6.193 | 6.356 | 7.288 | 11.13 | 10.89 | 8.18 | 89 | 165 | 75 | 115 | 682 | 1067 | 499 | 183 | 3.227 | 185 | 13.84 | 23.24 | 6.068 | 0.006 | -0.003 | 13.11 | 2876 |  |  | 33.25 | 25.81 | 5.34 | 0.2069 | 86.3 | 59 | 31.9 | 0.665 | 1.42 |  | 16.8 | 22 | 11.5 | 51.7 | 31 | 6 | 10 | 0 | 2875 | 0.031 | 0.057 | 0.026 | 0.04 | 0.237 | 0.371 | 0.174 | 0.064 | 25.81 | 5.34 | 12.5 | 13 | 12.9 | 14.1 | 13.8 | 11.3 | 8.4 | 59 | 18.2 | 22.6 | 23.6 | 26.8 | 17.7 | 11.6 | 8.5 | 86.3 | 6.8 | 6.2 | 6.4 | 7.3 | 11.1 | 10.9 | 8.2 | 31.9 | 0 | 0.3 | 1.6 | 4.85 | 0.665 | 1.42 | 13.11
2019-06-19 | 170 | 22.14 | 5.02 | 4.398 | 78.02 | 5.105 | 5.071 | 8.83 | 11.65 | 11.07 | 8.51 | 1.616 | 2.794 | 3.265 | 9.04 | 95.5 | 14.19 | 13.29 | 21.14 | 14.54 | 11.62 | 8.71 | 6.074 | 1.412 | 45.04 | 0.322 | 0.06 | 4.698 | 9.53 | 10.76 | 8.34 | 102 | 99 | 61 | 81 | 611 | 1149 | 569 | 206 | 3.253 | 189 | 6.105 | 13.8 | 1.308 | 0.005 | -0.003 | 13.16 | 2876 |  |  | 33.25 | 22.14 | 4.62 | 0.20867 | 95.5 | 78 | 45 | 0.518 | 0.633 |  | 8.7 | 14.6 | 3.6 | 68.9 | 41 | 6.7 | 14.6 | 2.6 | 2878 | 0.035 | 0.034 | 0.021 | 0.028 | 0.212 | 0.399 | 0.198 | 0.072 | 22.14 | 4.62 | 4.4 | 5.1 | 5.1 | 8.8 | 11.7 | 11.1 | 8.5 | 78 | 9 | 14.2 | 13.3 | 21.1 | 14.5 | 11.6 | 8.7 | 95.5 | 1.4 | 0.3 | 0.1 | 4.7 | 9.5 | 10.8 | 8.3 | 45 | 0 | 2.8 | 1.62 | 6.07 | 0.518 | 0.633 | 13.16
2019-06-20 | 171 | 4.386 | 0.91 | 2.006 | 95.4 | 2.527 | 2.382 | 5.228 | 8.21 | 9.97 | 8.59 | 0.856 | 8.13 | 3.263 | 3.517 | 97.6 | 4.533 | 3.979 | 6.502 | 9.6 | 10.85 | 8.7 | 3.86 | 0.054 | 92.7 | 0.316 | 0.048 | 2.897 | 7.16 | 9.17 | 8.48 | 28 | 19 | 47 | 167 | 730 | 1289 | 524 | 76 | 3.242 | 191 | 2.589 | 4.021 | 1.053 | 0.005 | -0.004 | 13.2 | 2876 |  |  | 33.24 | 4.39 | 0.83 | 0.18907 | 97.6 | 95.4 | 92.7 | 0.728 | 0.057 |  | 5.3 | 6.9 | 2.7 | 95.3 | 87 | 3.4 | 6.5 | 4.4 | 2880 | 0.01 | 0.007 | 0.016 | 0.058 | 0.253 | 0.448 | 0.182 | 0.026 | 4.39 | 0.83 | 2 | 2.5 | 2.4 | 5.2 | 8.2 | 10 | 8.6 | 95.4 | 3.5 | 4.5 | 4 | 6.5 | 9.6 | 10.9 | 8.7 | 97.6 | 0.1 | 0.3 | 0 | 2.9 | 7.2 | 9.2 | 8.5 | 92.7 | 0 | 8.1 | 0.86 | 3.86 | 0.728 | 0.057 | 13.2
2019-06-21 | 172 | 28.81 | 6.451 | 8.33 | 77.03 | 8.97 | 8.78 | 10.44 | 10.7 | 9.17 | 8.54 | 0.952 | 1.27 | 3.262 | 16 | 97 | 21.61 | 20.87 | 22.5 | 15.57 | 9.98 | 8.68 | 4.207 | 0.665 | 35.12 | 0.351 | 0.223 | 3.16 | 6.548 | 8.69 | 8.28 | 237 | 468 | 83 | 147 | 587 | 784 | 356 | 216 | 3.217 | 182 | 9.94 | 21.07 | 0.585 | 0.006 | -0.004 | 13.13 | 2876 |  |  | 33.24 | 28.81 | 5.93 | 0.20583 | 97 | 77 | 35.1 | 0.638 | 1.18 |  | 12 | 19.4 | 5.5 | 75.1 | 45 | 5.5 | 10.8 | 0 | 2878 | 0.082 | 0.163 | 0.029 | 0.051 | 0.204 | 0.272 | 0.124 | 0.075 | 28.81 | 5.93 | 8.3 | 9 | 8.8 | 10.4 | 10.7 | 9.2 | 8.5 | 77 | 16 | 21.6 | 20.9 | 22.5 | 15.6 | 10 | 8.7 | 97 | 0.7 | 0.4 | 0.2 | 3.2 | 6.5 | 8.7 | 8.3 | 35.1 | 0 | 1.3 | 0.95 | 4.21 | 0.638 | 1.18 | 13.13
2019-06-22 | 173 | 21.19 | 4.843 | 9.45 | 82.9 | 10.62 | 10.05 | 11.29 | 11.95 | 9.96 | 8.32 | 0.87 | 0.508 | 3.266 | 14.93 | 96.3 | 18.57 | 19.21 | 21.53 | 14.81 | 10.41 | 8.44 | 4.66 | 4.054 | 57.85 | 6.363 | 3.704 | 5.19 | 9.01 | 9.6 | 8.18 | 280 | 513 | 255 | 58 | 360 | 703 | 439 | 272 | 3.224 | 187 | 10.89 | 19.02 | 3.592 | 0.005 | -0.003 | 13.1 | 2876 |  |  | 33.22 | 21.18 | 4.45 | 0.2101 | 96.3 | 82.9 | 57.9 | 0.983 | 0.715 |  | 12.8 | 18.3 | 9.4 | 83.3 | 54 | 4.9 | 9.8 | 6.8 | 2880 | 0.097 | 0.178 | 0.089 | 0.02 | 0.125 | 0.244 | 0.152 | 0.094 | 21.18 | 4.45 | 9.5 | 10.6 | 10.1 | 11.3 | 12 | 10 | 8.3 | 82.9 | 14.9 | 18.6 | 19.2 | 21.5 | 14.8 | 10.4 | 8.4 | 96.3 | 4.1 | 6.4 | 3.7 | 5.2 | 9 | 9.6 | 8.2 | 57.9 | 0 | 0.5 | 0.87 | 4.66 | 0.983 | 0.715 | 13.1
2019-06-23 | 174 | 18.25 | 4.065 | 7.136 | 88.2 | 7.861 | 7.782 | 10.12 | 11.48 | 10.12 | 8.32 | 0.956 | 20.57 | 3.264 | 12.36 | 96.2 | 15.72 | 14.98 | 16.18 | 14.2 | 10.43 | 8.47 | 4.1 | 3.441 | 55.41 | 3.635 | 3.367 | 6.054 | 8.94 | 9.77 | 8.18 | 282 | 308 | 106 | 70 | 497 | 877 | 463 | 277 | 3.24 | 187 | 9.02 | 16.04 | 3.85 | 0.005 | -0.003 | 13.19 | 2876 |  |  | 33.2 | 18.25 | 3.74 | 0.20493 | 96.2 | 88.2 | 55.4 | 0.795 | 0.64 |  | 10.7 | 16.3 | 6.7 | 87.8 | 57 | 5.3 | 9.2 | 11 | 2880 | 0.098 | 0.107 | 0.037 | 0.024 | 0.173 | 0.305 | 0.161 | 0.096 | 18.25 | 3.74 | 7.1 | 7.9 | 7.8 | 10.1 | 11.5 | 10.1 | 8.3 | 88.2 | 12.4 | 15.7 | 15 | 16.2 | 14.2 | 10.4 | 8.5 | 96.2 | 3.4 | 3.6 | 3.4 | 6.1 | 8.9 | 9.8 | 8.2 | 55.4 | 0 | 20.6 | 0.96 | 4.1 | 0.795 | 0.64 | 13.19
2019-06-24 | 175 | 21.23 | 4.758 | 6.17 | 83 | 6.809 | 6.737 | 9.28 | 11.37 | 10.14 | 8.4 | 0.851 | 0 | 3.272 | 11.41 | 96.7 | 15.87 | 15.84 | 16.37 | 14.65 | 10.44 | 8.55 | 4.127 | -0.815 | 53.71 | -0.975 | -1.179 | 3.062 | 9.15 | 9.85 | 8.26 | 300 | 469 | 267 | 102 | 401 | 678 | 376 | 286 | 3.276 | 190 | 7.935 | 15.9 | -1.225 | 0.005 | -0.003 | 13.12 | 2876 |  |  | 33.18 | 21.23 | 4.37 | 0.20584 | 96.7 | 83 | 53.7 | 0.724 | 0.624 |  | 10 | 16.2 | 5.1 | 83.4 | 57 | 5.1 | 11 | 2.4 | 2879 | 0.104 | 0.163 | 0.093 | 0.035 | 0.139 | 0.235 | 0.131 | 0.099 | 21.23 | 4.37 | 6.2 | 6.8 | 6.7 | 9.3 | 11.4 | 10.1 | 8.4 | 83 | 11.4 | 15.9 | 15.8 | 16.4 | 14.7 | 10.4 | 8.6 | 96.7 | -0.8 | -1 | -1.2 | 3.1 | 9.2 | 9.9 | 8.3 | 53.7 | 0 | 0 | 0.85 | 4.13 | 0.724 | 0.624 | 13.12
2019-06-25 | 176 | 18.72 | 4.259 | 6.631 | 72.55 | 7.089 | 6.836 | 7.369 | 9.89 | 9.82 | 8.52 | 0.994 | 0 | 3.271 | 15.46 | 97 | 19.47 | 18.27 | 14.66 | 13.42 | 10.41 | 8.7 | 4.047 | -2.1 | 28.2 | -2.205 | -2.332 | 1.892 | 7.187 | 9.44 | 8.34 | 226 | 883 | 666 | 130 | 315 | 299 | 169 | 191 | 3.268 | 170 | 7.36 | 20.08 | -2.784 | 0.007 | -0.003 | 13.13 | 2876 |  |  | 33.15 | 18.72 | 3.92 | 0.2094 | 97 | 72.6 | 28.2 | 0.495 | 1.26 |  | 12.5 | 20.9 | 4.4 | 67.2 | 25 | 5.9 | 9.4 | 0.2 | 2879 | 0.078 | 0.307 | 0.231 | 0.045 | 0.109 | 0.104 | 0.059 | 0.066 | 18.72 | 3.92 | 6.6 | 7.1 | 6.8 | 7.4 | 9.9 | 9.8 | 8.5 | 72.6 | 15.5 | 19.5 | 18.3 | 14.7 | 13.4 | 10.4 | 8.7 | 97 | -2.1 | -2.2 | -2.3 | 1.9 | 7.2 | 9.4 | 8.3 | 28.2 | 0 | 0 | 0.99 | 4.05 | 0.495 | 1.26 | 13.13
2019-06-26 | 177 | 21.34 | 4.959 | 8.41 | 69.78 | 9.05 | 8.78 | 9.18 | 10.75 | 9.66 | 8.6 | 1.387 | 0.508 | 3.269 | 16.41 | 95.3 | 20.54 | 19.44 | 16.68 | 14.57 | 10.11 | 8.76 | 4.234 | -0.136 | 34.58 | -0.292 | -0.655 | 3.068 | 7.695 | 9.32 | 8.48 | 501 | 1183 | 680 | 58 | 43 | 70 | 74 | 265 | 3.244 | 179 | 9.51 | 20.99 | -0.777 | 0.006 | -0.003 | 13.16 | 2876 |  |  | 33.12 | 21.34 | 4.56 | 0.21368 | 95.3 | 69.8 | 34.6 | 0.646 | 1.221 |  | 13.1 | 20.5 | 7.3 | 67.1 | 35 | 5.9 | 8.7 | 0 | 2874 | 0.174 | 0.412 | 0.237 | 0.02 | 0.015 | 0.024 | 0.026 | 0.092 | 21.34 | 4.56 | 8.4 | 9.1 | 8.8 | 9.2 | 10.8 | 9.7 | 8.6 | 69.8 | 16.4 | 20.5 | 19.4 | 16.7 | 14.6 | 10.1 | 8.8 | 95.3 | -0.1 | -0.3 | -0.7 | 3.1 | 7.7 | 9.3 | 8.5 | 34.6 | 0 | 0.5 | 1.39 | 4.23 | 0.646 | 1.221 | 13.16
2019-06-27 | 178 | 10.77 | 2.261 | 7.108 | 86.1 | 7.467 | 7.285 | 8.78 | 10.4 | 9.83 | 8.58 | 0.856 | 6.858 | 3.268 | 10.42 | 95.4 | 14.17 | 13.94 | 15.54 | 11.95 | 10.11 | 8.69 | 4.047 | 3.985 | 61.06 | 4.004 | 3.912 | 6.014 | 9.21 | 9.6 | 8.47 | 412 | 662 | 462 | 189 | 268 | 378 | 265 | 242 | 3.24 | 178 | 7.541 | 12.91 | 3.42 | 0.005 | -0.003 | 13.16 | 2876 |  |  | 33.08 | 10.78 | 2.08 | 0.19295 | 95.4 | 86.1 | 61.1 | 0.771 | 0.491 |  | 10.7 | 14.3 | 7.2 | 83.2 | 64 | 5.8 | 11.2 | 7.8 | 2878 | 0.143 | 0.23 | 0.161 | 0.066 | 0.093 | 0.131 | 0.092 | 0.084 | 10.78 | 2.08 | 7.1 | 7.5 | 7.3 | 8.8 | 10.4 | 9.8 | 8.6 | 86.1 | 10.4 | 14.2 | 13.9 | 15.5 | 12 | 10.1 | 8.7 | 95.4 | 4 | 4 | 3.9 | 6 | 9.2 | 9.6 | 8.5 | 61.1 | 0 | 6.9 | 0.86 | 4.05 | 0.771 | 0.491 | 13.16
2019-06-28 | 179 | 13.12 | 2.875 | 5.376 | 86.7 | 5.839 | 5.737 | 8.13 | 9.85 | 9.63 | 8.59 | 0.815 | 5.842 | 3.268 | 10.2 | 96.5 | 14.93 | 13.87 | 15 | 12.19 | 9.92 | 8.73 | 5.14 | 1.751 | 61.53 | 1.456 | 1.143 | 4.764 | 8.5 | 9.41 | 8.48 | 263 | 359 | 356 | 228 | 314 | 544 | 501 | 314 | 3.249 | 170 | 6.339 | 13.12 | 1.33 | 0.005 | -0.004 | 13.12 | 2876 |  |  | 33.04 | 13.12 | 2.65 | 0.20198 | 96.5 | 86.7 | 61.5 | 0.765 | 0.479 |  | 9.3 | 14.8 | 6.8 | 85.9 | 54 | 6.3 | 10.9 | 2.6 | 2879 | 0.091 | 0.125 | 0.124 | 0.079 | 0.109 | 0.189 | 0.174 | 0.109 | 13.12 | 2.65 | 5.4 | 5.8 | 5.7 | 8.1 | 9.9 | 9.6 | 8.6 | 86.7 | 10.2 | 14.9 | 13.9 | 15 | 12.2 | 9.9 | 8.7 | 96.5 | 1.8 | 1.5 | 1.1 | 4.8 | 8.5 | 9.4 | 8.5 | 61.5 | 0 | 5.8 | 0.82 | 5.14 | 0.765 | 0.479 | 13.12
2019-06-29 | 180 | 10.86 | 2.44 | 5.248 | 85.4 | 5.65 | 5.57 | 7.393 | 9.2 | 9.27 | 8.59 | 0.724 | 0 | 3.269 | 11.76 | 97.3 | 17.91 | 15.9 | 13.69 | 11.56 | 9.66 | 8.68 | 3.06 | -0.475 | 59.29 | -0.654 | -0.98 | 3.121 | 7.346 | 8.97 | 8.47 | 546 | 863 | 368 | 61 | 206 | 322 | 248 | 264 | 3.271 | 186 | 6.06 | 14.59 | -0.99 | 0.005 | -0.003 | 13.14 | 2876 |  |  | 33 | 10.86 | 2.24 | 0.20626 | 97.3 | 85.4 | 59.3 | 0.818 | 0.561 |  | 10.7 | 16.9 | 6.3 | 76.2 | 44 | 5.1 | 9.1 | 0 | 2878 | 0.19 | 0.3 | 0.128 | 0.021 | 0.072 | 0.112 | 0.086 | 0.092 | 10.86 | 2.24 | 5.2 | 5.7 | 5.6 | 7.4 | 9.2 | 9.3 | 8.6 | 85.4 | 11.8 | 17.9 | 15.9 | 13.7 | 11.6 | 9.7 | 8.7 | 97.3 | -0.5 | -0.7 | -1 | 3.1 | 7.3 | 9 | 8.5 | 59.3 | 0 | 0 | 0.72 | 3.06 | 0.818 | 0.561 | 13.14
2019-06-30 | 181 | 24.89 | 5.796 | 8.38 | 69.09 | 8.92 | 8.6 | 8.32 | 9.87 | 9.06 | 8.53 | 1.002 | 0 | 3.27 | 18.16 | 97.4 | 22.09 | 21.73 | 16.7 | 14.35 | 9.58 | 8.66 | 3.647 | -1.834 | 32.74 | -1.87 | -2.117 | 1.863 | 6.104 | 8.66 | 8.37 | 248 | 1038 | 596 | 117 | 220 | 213 | 220 | 226 | 3.258 | 191 | 9.28 | 23.58 | -2.463 | 0.006 | -0.004 | 13.09 | 2876 |  |  | 32.95 | 24.89 | 5.33 | 0.21414 | 97.4 | 69.1 | 32.7 | 0.682 | 1.404 |  | 13.9 | 22.6 | 5.2 | 63 | 27 | 6.9 | 10 | 0 | 2878 | 0.086 | 0.361 | 0.207 | 0.041 | 0.076 | 0.074 | 0.076 | 0.079 | 24.89 | 5.33 | 8.4 | 8.9 | 8.6 | 8.3 | 9.9 | 9.1 | 8.5 | 69.1 | 18.2 | 22.1 | 21.7 | 16.7 | 14.4 | 9.6 | 8.7 | 97.4 | -1.8 | -1.9 | -2.1 | 1.9 | 6.1 | 8.7 | 8.4 | 32.7 | 0 | 0 | 1 | 3.65 | 0.682 | 1.404 | 13.09
2019-07-01 | 182 | 25.81 | 6.07 | 10.83 | 66.68 | 11.33 | 11.25 | 10.97 | 11.31 | 9.45 | 8.42 | 0.989 | 0.254 | 3.271 | 18.51 | 96.1 | 22.47 | 21.87 | 21.37 | 14.93 | 10.09 | 8.55 | 4.26 | -0.136 | 34.3 | -0.5 | -0.76 | 2.583 | 7.106 | 9.01 | 8.29 | 119 | 523 | 438 | 109 | 471 | 658 | 356 | 203 | 3.214 | 180 | 11.69 | 22.19 | -1.182 | 0.006 | -0.003 | 13.14 | 2876 |  |  | 32.89 | 25.81 | 5.58 | 0.2162 | 96.1 | 66.7 | 34.3 | 0.731 | 1.4 |  | 15.6 | 22.4 | 8 | 60.8 | 37 | 6.2 | 20.5 | 0 | 2877 | 0.041 | 0.182 | 0.152 | 0.038 | 0.164 | 0.229 | 0.124 | 0.071 | 25.81 | 5.58 | 10.8 | 11.3 | 11.3 | 11 | 11.3 | 9.5 | 8.4 | 66.7 | 18.5 | 22.5 | 21.9 | 21.4 | 14.9 | 10.1 | 8.6 | 96.1 | -0.1 | -0.5 | -0.8 | 2.6 | 7.1 | 9 | 8.3 | 34.3 | 0 | 0.3 | 0.99 | 4.26 | 0.731 | 1.4 | 13.14
2019-07-02 | 183 | 27.45 | 6.513 | 10.74 | 69.17 | 11.3 | 11.07 | 11.97 | 12.84 | 10.21 | 8.39 | 0.623 | 2.794 | 3.269 | 17.22 | 95.9 | 21.24 | 20.97 | 22.02 | 16.5 | 10.86 | 8.53 | 4.394 | 2.161 | 32.68 | 1.847 | 1.442 | 4.5 | 10.07 | 9.84 | 8.28 | 325 | 579 | 390 | 140 | 298 | 503 | 316 | 325 | 3.255 | 180 | 12.22 | 21.12 | 1.053 | 0.005 | -0.003 | 13.09 | 2876 |  |  | 32.84 | 27.45 | 5.99 | 0.21821 | 95.9 | 69.2 | 32.7 | 0.642 | 1.321 |  | 15.6 | 22.2 | 9.2 | 59.1 | 28 | 6.2 | 8.8 | 0.4 | 2876 | 0.113 | 0.201 | 0.136 | 0.049 | 0.104 | 0.175 | 0.11 | 0.113 | 27.45 | 5.99 | 10.7 | 11.3 | 11.1 | 12 | 12.8 | 10.2 | 8.4 | 69.2 | 17.2 | 21.2 | 21 | 22 | 16.5 | 10.9 | 8.5 | 95.9 | 2.2 | 1.8 | 1.4 | 4.5 | 10.1 | 9.8 | 8.3 | 32.7 | 0 | 2.8 | 0.62 | 4.39 | 0.642 | 1.321 | 13.09
2019-07-03 | 184 | 21.73 | 5.223 | 10.05 | 63.93 | 10.39 | 10.34 | 10.36 | 11.44 | 10.38 | 8.46 | 1.117 | 1.27 | 3.262 | 17.29 | 95.3 | 20.71 | 21.42 | 22.29 | 13.98 | 10.86 | 8.59 | 3.994 | -0.407 | 28.2 | -0.754 | -1.054 | 3.013 | 8.28 | 10 | 8.3 | 177 | 738 | 560 | 81 | 487 | 496 | 206 | 133 | 3.217 | 186 | 10.66 | 21.21 | -1.159 | 0.005 | -0.003 | 13.07 | 2876 |  |  | 32.79 | 21.72 | 4.8 | 0.22099 | 95.3 | 63.9 | 28.2 | 0.556 | 1.416 |  | 14.7 | 20.5 | 7.6 | 58 | 31 | 5.8 | 10.2 | 4.6 | 2878 | 0.062 | 0.256 | 0.195 | 0.028 | 0.169 | 0.172 | 0.072 | 0.046 | 21.72 | 4.8 | 10.1 | 10.4 | 10.3 | 10.4 | 11.4 | 10.4 | 8.5 | 63.9 | 17.3 | 20.7 | 21.4 | 22.3 | 14 | 10.9 | 8.6 | 95.3 | -0.4 | -0.8 | -1.1 | 3 | 8.3 | 10 | 8.3 | 28.2 | 0 | 1.3 | 1.12 | 3.99 | 0.556 | 1.416 | 13.07
2019-07-04 | 185 | 6.448 | 1.364 | 8.46 | 95.2 | 9.11 | 8.93 | 9.99 | 11.04 | 10.32 | 8.57 | 0.904 | 29.72 | 3.262 | 10.2 | 96.6 | 12.61 | 12.08 | 12.49 | 12.26 | 10.54 | 8.7 | 3.647 | 6.827 | 90.8 | 7.462 | 7.086 | 8.94 | 10.16 | 10.15 | 8.44 | 447 | 246 | 62 | 71 | 535 | 976 | 403 | 137 | 3.221 | 191 | 9.33 | 11.56 | 7.245 | 0.006 | -0.005 | 13.05 | 2876 |  |  | 32.73 | 6.45 | 1.25 | 0.1938 | 96.6 | 95.2 | 90.8 | 1.13 | 0.114 |  | 11.3 | 13.3 | 10 | 97.8 | 89 | 2.9 | 6.5 | 27.2 | 2877 | 0.155 | 0.086 | 0.022 | 0.025 | 0.186 | 0.339 | 0.14 | 0.048 | 6.45 | 1.25 | 8.5 | 9.1 | 8.9 | 10 | 11 | 10.3 | 8.6 | 95.2 | 10.2 | 12.6 | 12.1 | 12.5 | 12.3 | 10.5 | 8.7 | 96.6 | 6.8 | 7.5 | 7.1 | 8.9 | 10.2 | 10.2 | 8.4 | 90.8 | 0 | 29.7 | 0.9 | 3.65 | 1.13 | 0.114 | 13.05
2019-07-05 | 186 | 8.39 | 1.809 | 8.39 | 93.8 | 9.03 | 8.84 | 10.07 | 11.02 | 10.27 | 8.76 | 0.512 | 19.56 | 3.265 | 12.1 | 96.2 | 15.13 | 14.7 | 13.43 | 12.5 | 10.52 | 8.91 | 3.62 | 6.216 | 77.25 | 6.812 | 6.502 | 8.59 | 9.7 | 10.05 | 8.57 | 613 | 630 | 216 | 87 | 281 | 509 | 257 | 283 | 3.226 | 182 | 9.4 | 14.52 | 6.678 | 0.005 | -0.004 | 13.07 | 2876 |  |  | 32.66 | 8.39 | 1.66 | 0.19785 | 96.2 | 93.8 | 77.3 | 1.091 | 0.32 |  | 11.5 | 15 | 9.6 | 96 | 85 | 3.1 | 8 | 24.2 | 2876 | 0.213 | 0.219 | 0.075 | 0.03 | 0.098 | 0.177 | 0.089 | 0.098 | 8.39 | 1.66 | 8.4 | 9 | 8.8 | 10.1 | 11 | 10.3 | 8.8 | 93.8 | 12.1 | 15.1 | 14.7 | 13.4 | 12.5 | 10.5 | 8.9 | 96.2 | 6.2 | 6.8 | 6.5 | 8.6 | 9.7 | 10.1 | 8.6 | 77.3 | 0 | 19.6 | 0.51 | 3.62 | 1.091 | 0.32 | 13.07
2019-07-06 | 187 | 13.58 | 3.072 | 8.97 | 88.1 | 9.55 | 9.49 | 10.24 | 11.39 | 10.36 | 8.95 | 0.515 | 10.92 | 3.263 | 14.12 | 96.6 | 17.77 | 17.67 | 14.16 | 13.81 | 10.74 | 9.12 | 3.86 | 5.334 | 64.84 | 5.552 | 5.127 | 7.108 | 9.49 | 10.09 | 8.79 | 585 | 836 | 359 | 106 | 207 | 301 | 218 | 265 | 3.23 | 192 | 10.41 | 17.72 | 5.44 | 0.005 | -0.003 | 13.12 | 2876 |  |  | 32.59 | 13.58 | 2.83 | 0.20839 | 96.6 | 88.1 | 64.8 | 1.044 | 0.567 |  | 13.3 | 20 | 8.8 | 85.1 | 50 | 5 | 10.5 | 14.2 | 2877 | 0.203 | 0.291 | 0.125 | 0.037 | 0.072 | 0.105 | 0.076 | 0.092 | 13.58 | 2.83 | 9 | 9.6 | 9.5 | 10.2 | 11.4 | 10.4 | 9 | 88.1 | 14.1 | 17.8 | 17.7 | 14.2 | 13.8 | 10.7 | 9.1 | 96.6 | 5.3 | 5.6 | 5.1 | 7.1 | 9.5 | 10.1 | 8.8 | 64.8 | 0 | 10.9 | 0.52 | 3.86 | 1.044 | 0.567 | 13.12
2019-07-07 | 188 | 11.93 | 2.649 | 7.252 | 88.8 | 7.717 | 7.613 | 9.18 | 10.62 | 10.31 | 9.08 | 0.259 | 6.604 | 3.264 | 12.29 | 97.1 | 15.18 | 17.46 | 13.6 | 12.54 | 10.72 | 9.23 | 3.114 | 2.633 | 63.35 | 2.778 | 2.342 | 5.917 | 8.94 | 10.01 | 8.93 | 377 | 821 | 406 | 73 | 254 | 488 | 243 | 201 | 3.233 | 192 | 8.16 | 13.87 | 2.311 | 0.006 | -0.003 | 13.11 | 2876 |  |  | 32.52 | 11.93 | 2.44 | 0.20453 | 97.1 | 88.8 | 63.4 | 0.906 | 0.523 |  | 12.3 | 18 | 8.3 | 82.6 | 51 | 5.1 | 8.3 | 0.2 | 2863 | 0.132 | 0.287 | 0.142 | 0.025 | 0.089 | 0.17 | 0.085 | 0.07 | 11.93 | 2.44 | 7.3 | 7.7 | 7.6 | 9.2 | 10.6 | 10.3 | 9.1 | 88.8 | 12.3 | 15.2 | 17.5 | 13.6 | 12.5 | 10.7 | 9.2 | 97.1 | 2.6 | 2.8 | 2.3 | 5.9 | 8.9 | 10 | 8.9 | 63.4 | 0 | 6.6 | 0.26 | 3.11 | 0.906 | 0.523 | 13.11
2019-07-08 | 189 | 19.73 | 4.549 | 9.71 | 79.91 | 10.33 | 10.13 | 9.99 | 11.52 | 10.16 | 9.14 | 0.687 | 0.254 | 3.269 | 17.01 | 96.6 | 21.3 | 19.87 | 15.66 | 15.36 | 10.68 | 9.3 | 3.994 | 3.313 | 41.15 | 3.085 | 2.813 | 5.578 | 8.93 | 9.82 | 9.03 | 287 | 890 | 538 | 60 | 272 | 363 | 244 | 221 | 3.249 | 170 | 11.21 | 22.36 | 2.523 | 0.005 | -0.003 | 13.13 | 2876 |  |  | 32.43 | 19.73 | 4.18 | 0.21186 | 96.6 | 79.9 | 41.2 | 0.799 | 1.14 |  | 14.7 | 22.2 | 9.8 | 73.4 | 38 | 5.6 | 9.3 | 0 | 2875 | 0.1 | 0.31 | 0.187 | 0.021 | 0.095 | 0.126 | 0.085 | 0.077 | 19.73 | 4.18 | 9.7 | 10.3 | 10.1 | 10 | 11.5 | 10.2 | 9.1 | 79.9 | 17 | 21.3 | 19.9 | 15.7 | 15.4 | 10.7 | 9.3 | 96.6 | 3.3 | 3.1 | 2.8 | 5.6 | 8.9 | 9.8 | 9 | 41.2 | 0 | 0.3 | 0.69 | 3.99 | 0.799 | 1.14 | 13.13
2019-07-09 | 190 | 14.85 | 3.48 | 11.46 | 74.95 | 11.75 | 11.45 | 9.72 | 11.3 | 10.35 | 9.15 | 0.492 | 1.016 | 3.266 | 19.32 | 96.9 | 23.3 | 22.66 | 16.34 | 14.12 | 10.69 | 9.29 | 2.687 | 1.63 | 42.17 | 1.291 | 0.961 | 4.131 | 8.43 | 10 | 9.01 | 228 | 801 | 761 | 136 | 333 | 311 | 136 | 171 | 3.204 | 191 | 11.56 | 21.02 | 0.608 | 0.006 | -0.004 | 13.17 | 2876 |  |  | 32.35 | 14.85 | 3.2 | 0.21549 | 96.9 | 75 | 42.2 | 0.946 | 1.296 |  | 18.1 | 25.2 | 9.5 | 59.2 | 32 | 6 | 9.9 | 0 | 2877 | 0.079 | 0.278 | 0.265 | 0.047 | 0.116 | 0.108 | 0.047 | 0.059 | 14.85 | 3.2 | 11.5 | 11.8 | 11.5 | 9.7 | 11.3 | 10.4 | 9.2 | 75 | 19.3 | 23.3 | 22.7 | 16.3 | 14.1 | 10.7 | 9.3 | 96.9 | 1.6 | 1.3 | 1 | 4.1 | 8.4 | 10 | 9 | 42.2 | 0 | 1 | 0.49 | 2.69 | 0.946 | 1.296 | 13.17
2019-07-10 | 191 | 13.93 | 3.192 | 11.58 | 79.53 | 11.73 | 11.59 | 11.4 | 12.62 | 10.75 | 9.22 | 0.811 | 2.032 | 3.275 | 16.55 | 92.9 | 21.11 | 19.44 | 17.54 | 15.03 | 11.2 | 9.34 | 3.914 | 6.42 | 56.21 | 5.352 | 4.92 | 7.028 | 10.92 | 10.49 | 9.07 | 356 | 295 | 259 | 174 | 373 | 640 | 441 | 337 | 3.236 | 174 | 12.12 | 19.68 | 5.354 | 0.006 | -0.003 | 13.15 | 2876 |  |  | 32.27 | 13.93 | 2.94 | 0.21106 | 92.9 | 79.5 | 56.2 | 1.058 | 0.825 |  | 15.2 | 18.4 | 10.6 | 79.4 | 52 | 5.6 | 12.7 | 3.6 | 2875 | 0.124 | 0.103 | 0.09 | 0.061 | 0.13 | 0.223 | 0.153 | 0.117 | 13.93 | 2.94 | 11.6 | 11.7 | 11.6 | 11.4 | 12.6 | 10.8 | 9.2 | 79.5 | 16.6 | 21.1 | 19.4 | 17.5 | 15 | 11.2 | 9.3 | 92.9 | 6.4 | 5.4 | 4.9 | 7 | 10.9 | 10.5 | 9.1 | 56.2 | 0 | 2 | 0.81 | 3.91 | 1.058 | 0.825 | 13.15
2019-07-11 | 192 | 22.3 | 5.393 | 10.84 | 75.88 | 11.3 | 11.19 | 11.18 | 12.52 | 10.96 | 9.36 | 0.453 | 0 | 3.266 | 18.23 | 95.8 | 22.55 | 22.59 | 18.31 | 16.28 | 11.41 | 9.52 | 3.3 | 3.041 | 36.2 | 2.663 | 2.489 | 4.984 | 9.4 | 10.6 | 9.17 | 302 | 760 | 362 | 81 | 365 | 543 | 299 | 165 | 3.223 | 189 | 12.07 | 23.64 | 2.076 | 0.005 | -0.004 | 13.14 | 2876 |  |  | 32.17 | 22.3 | 4.96 | 0.22242 | 95.8 | 75.9 | 36.2 | 0.758 | 1.336 |  | 15.8 | 22.8 | 10.6 | 72.8 | 35 | 4.8 | 9.3 | 0 | 2877 | 0.105 | 0.264 | 0.126 | 0.028 | 0.127 | 0.189 | 0.104 | 0.057 | 22.3 | 4.96 | 10.8 | 11.3 | 11.2 | 11.2 | 12.5 | 11 | 9.4 | 75.9 | 18.2 | 22.6 | 22.6 | 18.3 | 16.3 | 11.4 | 9.5 | 95.8 | 3 | 2.7 | 2.5 | 5 | 9.4 | 10.6 | 9.2 | 36.2 | 0 | 0 | 0.45 | 3.3 | 0.758 | 1.336 | 13.14
2019-07-12 | 193 | 20.04 | 4.696 | 11.3 | 77.83 | 11.75 | 11.65 | 11.29 | 12.92 | 11.28 | 9.49 | 0.773 | 1.27 | 3.27 | 18.63 | 95.7 | 22.29 | 22.16 | 17.58 | 16.16 | 11.66 | 9.7 | 3.834 | 5.606 | 48.61 | 5.32 | 5.057 | 7.065 | 10.65 | 10.99 | 9.32 | 168 | 843 | 479 | 63 | 406 | 497 | 261 | 162 | 3.234 | 186 | 12.53 | 23.99 | 5.268 | 0.005 | -0.004 | 13.1 | 2876 |  |  | 32.08 | 20.04 | 4.32 | 0.21557 | 95.7 | 77.8 | 48.6 | 1.043 | 1.103 |  | 15.9 | 22.3 | 10.9 | 68.6 | 38 | 5.5 | 8.3 | 0 | 2879 | 0.058 | 0.293 | 0.166 | 0.022 | 0.141 | 0.173 | 0.091 | 0.056 | 20.04 | 4.32 | 11.3 | 11.8 | 11.7 | 11.3 | 12.9 | 11.3 | 9.5 | 77.8 | 18.6 | 22.3 | 22.2 | 17.6 | 16.2 | 11.7 | 9.7 | 95.7 | 5.6 | 5.3 | 5.1 | 7.1 | 10.7 | 11 | 9.3 | 48.6 | 0 | 1.3 | 0.77 | 3.83 | 1.043 | 1.103 | 13.1
2019-07-13 | 194 | 22.42 | 5.352 | 11.92 | 71.9 | 12.37 | 12.29 | 11.61 | 12.88 | 11.36 | 9.62 | 0.981 | 0.254 | 3.265 | 18.7 | 95.7 | 22.63 | 21.42 | 19.72 | 16.24 | 11.75 | 9.77 | 4.634 | 3.177 | 34.3 | 2.993 | 2.738 | 5.124 | 9.85 | 11 | 9.45 | 215 | 660 | 410 | 72 | 396 | 637 | 327 | 155 | 3.21 | 178 | 13.02 | 23.24 | 2.438 | 0.005 | -0.003 | 13.14 | 2876 |  |  | 31.97 | 22.42 | 4.92 | 0.21945 | 95.7 | 71.9 | 34.3 | 0.74 | 1.417 |  | 16.8 | 23.1 | 10.7 | 64.1 | 39 | 5.1 | 7.3 | 0 | 2872 | 0.075 | 0.23 | 0.143 | 0.025 | 0.138 | 0.222 | 0.114 | 0.054 | 22.42 | 4.92 | 11.9 | 12.4 | 12.3 | 11.6 | 12.9 | 11.4 | 9.6 | 71.9 | 18.7 | 22.6 | 21.4 | 19.7 | 16.2 | 11.8 | 9.8 | 95.7 | 3.2 | 3 | 2.7 | 5.1 | 9.9 | 11 | 9.5 | 34.3 | 0 | 0.3 | 0.98 | 4.63 | 0.74 | 1.417 | 13.14
2019-07-14 | 195 | 20.33 | 4.747 | 10.2 | 82 | 10.71 | 10.6 | 11.68 | 13.33 | 11.66 | 9.71 | 0.676 | 4.826 | 3.267 | 16.07 | 96 | 19.93 | 20.35 | 20.39 | 16.21 | 11.98 | 9.85 | 4.18 | 3.783 | 44.88 | 3.635 | 3.311 | 5.863 | 11.29 | 11.36 | 9.56 | 510 | 734 | 244 | 51 | 336 | 474 | 283 | 242 | 3.244 | 192 | 11.66 | 20.74 | 3.165 | 0.005 | -0.003 | 13.16 | 2876 |  |  | 31.87 | 20.32 | 4.37 | 0.21506 | 96 | 82 | 44.9 | 0.82 | 1.006 |  | 13.7 | 20.9 | 9.3 | 83 | 45 | 6.1 | 9.2 | 5.8 | 2874 | 0.177 | 0.255 | 0.085 | 0.018 | 0.117 | 0.165 | 0.098 | 0.084 | 20.32 | 4.37 | 10.2 | 10.7 | 10.6 | 11.7 | 13.3 | 11.7 | 9.7 | 82 | 16.1 | 19.9 | 20.4 | 20.4 | 16.2 | 12 | 9.9 | 96 | 3.8 | 3.6 | 3.3 | 5.9 | 11.3 | 11.4 | 9.6 | 44.9 | 0 | 4.8 | 0.68 | 4.18 | 0.82 | 1.006 | 13.16
2019-07-15 | 196 | 11.3 | 2.619 | 8.11 | 88.3 | 8.57 | 8.44 | 9.47 | 11.61 | 11.44 | 9.8 | 0.708 | 6.858 | 3.265 | 14.26 | 96.9 | 16.97 | 16.35 | 14.35 | 13.25 | 11.97 | 9.91 | 2.767 | 1.358 | 62.06 | 1.162 | 0.895 | 4.315 | 9.54 | 11.15 | 9.66 | 398 | 1016 | 486 | 45 | 284 | 367 | 149 | 134 | 3.228 | 182 | 8.68 | 16.39 | 0.522 | 0.005 | -0.003 | 13.1 | 2876 |  |  | 31.77 | 11.3 | 2.41 | 0.21327 | 96.9 | 88.3 | 62.1 | 1.009 | 0.616 |  | 13 | 19.5 | 8.3 | 85.4 | 48 | 6 | 10.7 | 4.4 | 2879 | 0.138 | 0.353 | 0.169 | 0.016 | 0.099 | 0.127 | 0.052 | 0.047 | 11.3 | 2.41 | 8.1 | 8.6 | 8.4 | 9.5 | 11.6 | 11.4 | 9.8 | 88.3 | 14.3 | 17 | 16.4 | 14.4 | 13.3 | 12 | 9.9 | 96.9 | 1.4 | 1.2 | 0.9 | 4.3 | 9.5 | 11.2 | 9.7 | 62.1 | 0 | 6.9 | 0.71 | 2.77 | 1.009 | 0.616 | 13.1
2019-07-16 | 197 | 23.64 | 5.581 | 10.26 | 81.3 | 10.91 | 10.81 | 11.79 | 12.8 | 11.26 | 9.88 | 0.77 | 1.27 | 3.267 | 16.34 | 96.4 | 21.6 | 20.78 | 20.83 | 16.3 | 11.79 | 10.01 | 3.807 | 5.266 | 44.34 | 5.546 | 5.274 | 7.571 | 10.11 | 10.9 | 9.76 | 319 | 836 | 237 | 60 | 371 | 554 | 298 | 203 | 3.23 | 174 | 11.98 | 21.78 | 5.291 | 0.005 | -0.003 | 13.14 | 2876 |  |  | 31.65 | 23.64 | 5.13 | 0.21701 | 96.4 | 81.3 | 44.3 | 0.823 | 1.035 |  | 14.5 | 21 | 9.5 | 81.4 | 46 | 5.3 | 9.4 | 0.8 | 2878 | 0.111 | 0.29 | 0.082 | 0.021 | 0.129 | 0.192 | 0.104 | 0.071 | 23.64 | 5.13 | 10.3 | 10.9 | 10.8 | 11.8 | 12.8 | 11.3 | 9.9 | 81.3 | 16.3 | 21.6 | 20.8 | 20.8 | 16.3 | 11.8 | 10 | 96.4 | 5.3 | 5.5 | 5.3 | 7.6 | 10.1 | 10.9 | 9.8 | 44.3 | 0 | 1.3 | 0.77 | 3.81 | 0.823 | 1.035 | 13.14
2019-07-17 | 198 | 8.87 | 1.876 | 9.31 | 84.7 | 9.75 | 9.57 | 9.94 | 11.78 | 11.42 | 9.88 | 1.345 | 6.604 | 3.269 | 13.31 | 95.9 | 15.88 | 14.99 | 13.41 | 13.32 | 11.79 | 10.02 | 6.127 | 6.284 | 65.55 | 6.504 | 6.082 | 7.893 | 10.93 | 11.16 | 9.77 | 209 | 327 | 197 | 155 | 571 | 860 | 399 | 160 | 3.221 | 192 | 9.66 | 15.04 | 6.134 | 0.005 | -0.004 | 13.15 | 2876 |  |  | 31.54 | 8.87 | 1.72 | 0.19391 | 95.9 | 84.7 | 65.6 | 1.002 | 0.525 |  | 12.8 | 16.5 | 10.8 | 83.3 | 60 | 6.1 | 11.2 | 7.6 | 2878 | 0.073 | 0.114 | 0.068 | 0.054 | 0.198 | 0.299 | 0.139 | 0.056 | 8.87 | 1.72 | 9.3 | 9.8 | 9.6 | 9.9 | 11.8 | 11.4 | 9.9 | 84.7 | 13.3 | 15.9 | 15 | 13.4 | 13.3 | 11.8 | 10 | 95.9 | 6.3 | 6.5 | 6.1 | 7.9 | 10.9 | 11.2 | 9.8 | 65.6 | 0 | 6.6 | 1.35 | 6.13 | 1.002 | 0.525 | 13.15
2019-07-18 | 199 | 15.13 | 3.478 | 5.009 | 90.6 | 5.58 | 5.541 | 8.96 | 10.47 | 10.85 | 9.93 | 1.204 | 19.3 | 3.256 | 9.11 | 96.9 | 12.52 | 12.48 | 13.77 | 12.48 | 11.39 | 10.06 | 5.434 | 2.152 | 65.53 | 2.506 | 2.409 | 5.291 | 8.6 | 10.44 | 9.82 | 134 | 120 | 106 | 114 | 619 | 1049 | 527 | 206 | 3.238 | 183 | 6.507 | 13.09 | 3.014 | 0.005 | -0.004 | 13.13 | 2876 |  |  | 31.42 | 15.13 | 3.2 | 0.2115 | 96.9 | 90.6 | 65.5 | 0.757 | 0.399 |  | 8.9 | 12.8 | 6.5 | 88.3 | 68 | 5.1 | 9.4 | 7.2 | 2875 | 0.047 | 0.042 | 0.037 | 0.04 | 0.215 | 0.365 | 0.183 | 0.072 | 15.13 | 3.2 | 5 | 5.6 | 5.5 | 9 | 10.5 | 10.9 | 9.9 | 90.6 | 9.1 | 12.5 | 12.5 | 13.8 | 12.5 | 11.4 | 10.1 | 96.9 | 2.2 | 2.5 | 2.4 | 5.3 | 8.6 | 10.4 | 9.8 | 65.5 | 0 | 19.3 | 1.2 | 5.43 | 0.757 | 0.399 | 13.13
2019-07-19 | 200 | 8.99 | 1.996 | 5.165 | 92.2 | 5.662 | 5.651 | 8.36 | 9.75 | 10.25 | 9.85 | 0.875 | 1.778 | 3.265 | 9.12 | 97.1 | 11.64 | 11.47 | 11.46 | 11.33 | 10.7 | 9.95 | 3.78 | 3.17 | 69.74 | 3.317 | 3.271 | 6.485 | 8.84 | 9.96 | 9.69 | 95 | 301 | 122 | 107 | 458 | 1141 | 497 | 158 | 3.244 | 190 | 6.169 | 11.29 | 3.014 | 0.005 | -0.003 | 13.13 | 2876 |  |  | 31.29 | 8.99 | 1.84 | 0.20467 | 97.1 | 92.2 | 69.7 | 0.806 | 0.35 |  | 9.4 | 14.5 | 5.8 | 87.5 | 65 | 4 | 6.8 | 2 | 2879 | 0.033 | 0.105 | 0.042 | 0.037 | 0.159 | 0.396 | 0.173 | 0.055 | 8.99 | 1.84 | 5.2 | 5.7 | 5.7 | 8.4 | 9.8 | 10.3 | 9.9 | 92.2 | 9.1 | 11.6 | 11.5 | 11.5 | 11.3 | 10.7 | 10 | 97.1 | 3.2 | 3.3 | 3.3 | 6.5 | 8.8 | 10 | 9.7 | 69.7 | 0 | 1.8 | 0.88 | 3.78 | 0.806 | 0.35 | 13.13
2019-07-20 | 201 | 11.42 | 2.632 | 7.351 | 87.3 | 7.761 | 7.765 | 9 | 10.33 | 9.98 | 9.68 | 0.678 | 0 | 3.273 | 12.84 | 96.7 | 15.6 | 16.04 | 12.54 | 12.3 | 10.21 | 9.81 | 2.954 | 2.227 | 64.97 | 1.947 | 1.832 | 4.844 | 8.61 | 9.77 | 9.47 | 224 | 804 | 506 | 54 | 383 | 507 | 256 | 143 | 3.259 | 186 | 8.36 | 15.48 | 1.798 | 0.005 | -0.004 | 13.16 | 2876 |  |  | 31.17 | 11.42 | 2.42 | 0.21191 | 96.7 | 87.3 | 65 | 0.963 | 0.519 |  | 11.9 | 18.3 | 7.6 | 84.5 | 53 | 5.1 | 9.3 | 0 | 2877 | 0.078 | 0.279 | 0.176 | 0.019 | 0.133 | 0.176 | 0.089 | 0.05 | 11.42 | 2.42 | 7.4 | 7.8 | 7.8 | 9 | 10.3 | 10 | 9.7 | 87.3 | 12.8 | 15.6 | 16 | 12.5 | 12.3 | 10.2 | 9.8 | 96.7 | 2.2 | 1.9 | 1.8 | 4.8 | 8.6 | 9.8 | 9.5 | 65 | 0 | 0 | 0.68 | 2.95 | 0.963 | 0.519 | 13.16
2019-07-21 | 202 | 29.39 | 7.075 | 11.34 | 69.5 | 11.88 | 11.58 | 10.83 | 11.69 | 10.09 | 9.52 | 1.161 | 0.254 | 3.263 | 20.32 | 97.4 | 23.95 | 24.96 | 20.88 | 16.39 | 10.85 | 9.65 | 3.914 | 0.611 | 35.99 | 0.211 | -0.094 | 3.998 | 7.585 | 9.64 | 9.35 | 245 | 824 | 654 | 77 | 242 | 325 | 250 | 258 | 3.228 | 182 | 12.61 | 25.79 | -0.012 | 0.005 | -0.003 | 13.09 | 2876 |  |  | 31.03 | 29.38 | 6.51 | 0.22158 | 97.4 | 69.5 | 36 | 0.858 | 1.525 |  | 16.3 | 24.3 | 8.6 | 67.1 | 36 | 6.2 | 8.3 | 0 | 2875 | 0.085 | 0.287 | 0.227 | 0.027 | 0.084 | 0.113 | 0.087 | 0.09 | 29.38 | 6.51 | 11.3 | 11.9 | 11.6 | 10.8 | 11.7 | 10.1 | 9.5 | 69.5 | 20.3 | 24 | 25 | 20.9 | 16.4 | 10.9 | 9.7 | 97.4 | 0.6 | 0.2 | -0.1 | 4 | 7.6 | 9.6 | 9.4 | 36 | 0 | 0.3 | 1.16 | 3.91 | 0.858 | 1.525 | 13.09
2019-07-22 | 203 | 25.66 | 6.183 | 14.88 | 63.12 | 15.24 | 14.9 | 12.64 | 13.15 | 10.84 | 9.41 | 1.074 | 1.27 | 3.268 | 25.39 | 95.8 | 30.09 | 29.95 | 22.68 | 17.04 | 11.54 | 9.55 | 5.114 | 3.041 | 22.84 | 2.612 | 2.202 | 4.824 | 9.31 | 10.39 | 9.29 | 282 | 964 | 820 | 177 | 203 | 220 | 131 | 80 | 3.217 | 170 | 15.35 | 29.35 | 1.904 | 0.006 | -0.003 | 13.11 | 2876 |  |  | 30.9 | 25.66 | 5.69 | 0.22175 | 95.8 | 63.1 | 22.8 | 0.739 | 2.502 |  | 19.7 | 27.5 | 12.6 | 59.1 | 31 | 6.8 | 15.2 | 2 | 2877 | 0.098 | 0.335 | 0.285 | 0.062 | 0.071 | 0.076 | 0.046 | 0.028 | 25.66 | 5.69 | 14.9 | 15.2 | 14.9 | 12.6 | 13.2 | 10.8 | 9.4 | 63.1 | 25.4 | 30.1 | 30 | 22.7 | 17 | 11.5 | 9.6 | 95.8 | 3 | 2.6 | 2.2 | 4.8 | 9.3 | 10.4 | 9.3 | 22.8 | 0 | 1.3 | 1.07 | 5.11 | 0.739 | 2.502 | 13.11
2019-07-23 | 204 | 16.85 | 4.019 | 14.01 | 73.93 | 14.49 | 14.08 | 12.1 | 13.25 | 11.41 | 9.44 | 1.022 | 6.604 | 3.264 | 23.04 | 95.3 | 25.31 | 25.86 | 18.36 | 15.91 | 11.76 | 9.61 | 5.7 | 6.692 | 35.18 | 6.399 | 5.943 | 7.831 | 10.83 | 11.14 | 9.3 | 385 | 732 | 622 | 190 | 261 | 308 | 176 | 201 | 3.209 | 178 | 14.3 | 25.01 | 6.005 | 0.006 | -0.003 | 13.11 | 2876 |  |  | 30.76 | 16.85 | 3.7 | 0.21958 | 95.3 | 73.9 | 35.2 | 0.991 | 1.824 |  | 17.4 | 23.3 | 13.3 | 73.7 | 51 | 6.5 | 12.9 | 2.6 | 2875 | 0.134 | 0.255 | 0.216 | 0.066 | 0.091 | 0.107 | 0.061 | 0.07 | 16.85 | 3.7 | 14 | 14.5 | 14.1 | 12.1 | 13.3 | 11.4 | 9.4 | 73.9 | 23 | 25.3 | 25.9 | 18.4 | 15.9 | 11.8 | 9.6 | 95.3 | 6.7 | 6.4 | 5.9 | 7.8 | 10.8 | 11.1 | 9.3 | 35.2 | 0 | 6.6 | 1.02 | 5.7 | 0.991 | 1.824 | 13.11
2019-07-24 | 205 | 8.55 | 1.887 | 7.965 | 88.2 | 8.41 | 8.15 | 10.41 | 10.63 | 10.91 | 9.57 | 1.193 | 43.18 | 3.261 | 11.82 | 96.2 | 14.75 | 14.18 | 12.97 | 13.01 | 11.79 | 9.71 | 4.474 | 2.227 | 66.27 | 1.878 | 1.752 | 6.425 | 8.57 | 10.33 | 9.42 | 221 | 383 | 196 | 147 | 501 | 811 | 444 | 177 | 3.247 | 195 | 8.6 | 13.64 | 1.5 | 0.005 | -0.004 | 13.11 | 2876 |  |  | 30.62 | 8.55 | 1.74 | 0.20351 | 96.2 | 88.2 | 66.3 | 0.919 | 0.467 |  | 11.7 | 16.8 | 8.9 | 88.1 | 62 | 5.4 | 12.5 | 12.8 | 2880 | 0.077 | 0.133 | 0.068 | 0.051 | 0.174 | 0.282 | 0.154 | 0.061 | 8.55 | 1.74 | 8 | 8.4 | 8.2 | 10.4 | 10.6 | 10.9 | 9.6 | 88.2 | 11.8 | 14.8 | 14.2 | 13 | 13 | 11.8 | 9.7 | 96.2 | 2.2 | 1.9 | 1.8 | 6.4 | 8.6 | 10.3 | 9.4 | 66.3 | 0 | 43.2 | 1.19 | 4.47 | 0.919 | 0.467 | 13.11
2019-07-25 | 206 | 28.4 | 6.794 | 9.44 | 74.37 | 9.99 | 9.72 | 10.11 | 11.3 | 10.3 | 9.62 | 0.857 | 0 | 3.269 | 17.62 | 97.7 | 21.83 | 21.12 | 17.45 | 15.37 | 10.85 | 9.81 | 3.54 | 0.407 | 37.01 | 0.078 | -0.184 | 4.883 | 7.644 | 9.9 | 9.48 | 204 | 946 | 476 | 56 | 288 | 424 | 254 | 228 | 3.238 | 179 | 10.88 | 23.35 | -0.287 | 0.006 | -0.003 | 13.11 | 2876 |  |  | 30.47 | 28.4 | 6.25 | 0.22007 | 97.7 | 74.4 | 37 | 0.745 | 1.269 |  | 14 | 22.8 | 6.6 | 69.5 | 32 | 5.4 | 7.7 | 0 | 2876 | 0.071 | 0.329 | 0.166 | 0.019 | 0.1 | 0.147 | 0.088 | 0.079 | 28.4 | 6.25 | 9.4 | 10 | 9.7 | 10.1 | 11.3 | 10.3 | 9.6 | 74.4 | 17.6 | 21.8 | 21.1 | 17.5 | 15.4 | 10.9 | 9.8 | 97.7 | 0.4 | 0.1 | -0.2 | 4.9 | 7.6 | 9.9 | 9.5 | 37 | 0 | 0 | 0.86 | 3.54 | 0.745 | 1.269 | 13.11
2019-07-26 | 207 | 27.87 | 6.7 | 13.21 | 62.78 | 13.58 | 13.26 | 11.63 | 12.53 | 10.78 | 9.56 | 1.063 | 0 | 3.27 | 22.16 | 96.5 | 25.91 | 25.83 | 20.96 | 16.13 | 11.4 | 9.72 | 4.42 | 1.967 | 26.44 | 1.58 | 1.322 | 4.608 | 8.8 | 10.37 | 9.42 | 192 | 839 | 404 | 86 | 370 | 517 | 336 | 132 | 3.211 | 179 | 13.86 | 26.13 | 0.863 | 0.006 | -0.003 | 13.14 | 2876 |  |  | 30.32 | 27.87 | 6.16 | 0.22103 | 96.5 | 62.8 | 26.4 | 0.705 | 1.965 |  | 18.4 | 25.9 | 9.6 | 53.4 | 27 | 5.7 | 9.6 | 0 | 2876 | 0.067 | 0.292 | 0.14 | 0.03 | 0.129 | 0.18 | 0.117 | 0.046 | 27.87 | 6.16 | 13.2 | 13.6 | 13.3 | 11.6 | 12.5 | 10.8 | 9.6 | 62.8 | 22.2 | 25.9 | 25.8 | 21 | 16.1 | 11.4 | 9.7 | 96.5 | 2 | 1.6 | 1.3 | 4.6 | 8.8 | 10.4 | 9.4 | 26.4 | 0 | 0 | 1.06 | 4.42 | 0.705 | 1.965 | 13.14
2019-07-27 | 208 | 14.34 | 3.288 | 9.43 | 81.4 | 9.68 | 9.61 | 10.57 | 12.33 | 11.32 | 9.63 | 0.994 | 12.45 | 3.27 | 13.8 | 96.7 | 17.77 | 16.85 | 17.01 | 14.61 | 11.5 | 9.79 | 4.66 | 2.023 | 51.57 | 1.801 | 1.537 | 5.177 | 10.08 | 11.1 | 9.46 | 146 | 424 | 218 | 85 | 576 | 856 | 395 | 180 | 3.257 | 190 | 10.23 | 18.79 | 1.181 | 0.005 | -0.003 | 13.11 | 2876 |  |  | 30.17 | 14.34 | 3.03 | 0.2113 | 96.7 | 81.4 | 51.6 | 0.814 | 0.764 |  | 13.4 | 17.5 | 8.3 | 81.4 | 44 | 5 | 9.7 | 14.4 | 2880 | 0.051 | 0.147 | 0.076 | 0.03 | 0.2 | 0.297 | 0.137 | 0.063 | 14.34 | 3.03 | 9.4 | 9.7 | 9.6 | 10.6 | 12.3 | 11.3 | 9.6 | 81.4 | 13.8 | 17.8 | 16.9 | 17 | 14.6 | 11.5 | 9.8 | 96.7 | 2 | 1.8 | 1.5 | 5.2 | 10.1 | 11.1 | 9.5 | 51.6 | 0 | 12.5 | 0.99 | 4.66 | 0.814 | 0.764 | 13.11
2019-07-28 | 209 | 28.13 | 6.762 | 9.09 | 74.27 | 9.66 | 9.34 | 10.09 | 11.82 | 11.09 | 9.9 | 0.882 | 0 | 3.262 | 17.01 | 97.7 | 22.55 | 20.71 | 18.32 | 15.89 | 11.53 | 10.11 | 3.914 | 0.34 | 39.79 | 0.087 | -0.247 | 4.241 | 8.24 | 10.64 | 9.66 | 263 | 1052 | 361 | 34 | 221 | 353 | 286 | 306 | 3.245 | 182 | 10.5 | 22.67 | -0.416 | 0.005 | -0.003 | 13.11 | 2876 |  |  | 30 | 28.13 | 6.22 | 0.22112 | 97.7 | 74.3 | 39.8 | 0.771 | 1.166 |  | 13.4 | 20.6 | 7.8 | 79.9 | 44 | 5.8 | 9.7 | 0.2 | 2876 | 0.091 | 0.366 | 0.126 | 0.012 | 0.077 | 0.123 | 0.099 | 0.106 | 28.13 | 6.22 | 9.1 | 9.7 | 9.3 | 10.1 | 11.8 | 11.1 | 9.9 | 74.3 | 17 | 22.6 | 20.7 | 18.3 | 15.9 | 11.5 | 10.1 | 97.7 | 0.3 | 0.1 | -0.2 | 4.2 | 8.2 | 10.6 | 9.7 | 39.8 | 0 | 0 | 0.88 | 3.91 | 0.771 | 1.166 | 13.11
2019-07-29 | 210 | 24.37 | 5.896 | 11.37 | 67.33 | 11.84 | 11.4 | 10.46 | 12.3 | 11.27 | 10.05 | 1.131 | 0 | 3.268 | 20.87 | 96.6 | 24.11 | 24.34 | 18.83 | 16.18 | 11.69 | 10.23 | 3.327 | 1.019 | 32.4 | 0.847 | 0.56 | 4.341 | 8.97 | 10.86 | 9.88 | 216 | 1011 | 872 | 118 | 224 | 169 | 101 | 165 | 3.238 | 179 | 12.3 | 26.19 | 0.16 | 0.007 | -0.003 | 13.11 | 2876 |  |  | 29.84 | 24.36 | 5.42 | 0.2225 | 96.6 | 67.3 | 32.4 | 0.799 | 1.667 |  | 16.5 | 25.1 | 8.6 | 61 | 26 | 6.4 | 9.9 | 0 | 2876 | 0.075 | 0.352 | 0.303 | 0.041 | 0.078 | 0.059 | 0.035 | 0.057 | 24.36 | 5.42 | 11.4 | 11.8 | 11.4 | 10.5 | 12.3 | 11.3 | 10.1 | 67.3 | 20.9 | 24.1 | 24.3 | 18.8 | 16.2 | 11.7 | 10.2 | 96.6 | 1 | 0.8 | 0.6 | 4.3 | 9 | 10.9 | 9.9 | 32.4 | 0 | 0 | 1.13 | 3.33 | 0.799 | 1.667 | 13.11
2019-07-30 | 211 | 24.39 | 5.948 | 11.33 | 68.13 | 11.74 | 11.54 | 11.58 | 12.88 | 11.5 | 10.1 | 0.926 | 0 | 3.273 | 19.11 | 94.8 | 23.06 | 22.94 | 20.85 | 16.36 | 11.95 | 10.23 | 3.7 | 3.651 | 36.74 | 3.32 | 2.985 | 5.649 | 9.98 | 11.14 | 9.97 | 210 | 818 | 433 | 73 | 313 | 543 | 307 | 179 | 3.245 | 190 | 12.44 | 24.16 | 2.93 | 0.005 | -0.004 | 13.12 | 2876 |  |  | 29.68 | 24.39 | 5.47 | 0.22427 | 94.8 | 68.1 | 36.7 | 0.812 | 1.401 |  | 16.9 | 23.5 | 11.1 | 54.8 | 38 | 5.9 | 8.7 | 0 | 2876 | 0.073 | 0.284 | 0.151 | 0.025 | 0.109 | 0.189 | 0.107 | 0.062 | 24.39 | 5.47 | 11.3 | 11.7 | 11.5 | 11.6 | 12.9 | 11.5 | 10.1 | 68.1 | 19.1 | 23.1 | 22.9 | 20.9 | 16.4 | 12 | 10.2 | 94.8 | 3.7 | 3.3 | 3 | 5.6 | 10 | 11.1 | 10 | 36.7 | 0 | 0 | 0.93 | 3.7 | 0.812 | 1.401 | 13.12
2019-07-31 | 212 | 26.62 | 6.529 | 11.73 | 71.79 | 12.2 | 12.05 | 12.09 | 13.2 | 11.69 | 10.13 | 1.043 | 0 | 3.269 | 19.65 | 94.2 | 22.77 | 22.38 | 21.06 | 16.86 | 12.16 | 10.27 | 3.94 | 3.381 | 39.04 | 3.062 | 2.856 | 5.678 | 10.08 | 11.29 | 9.99 | 126 | 718 | 617 | 49 | 382 | 559 | 245 | 183 | 3.228 | 185 | 13.23 | 24.75 | 2.46 | 0.006 | -0.003 | 13.1 | 2876 |  |  | 29.51 | 26.62 | 6.01 | 0.22577 | 94.2 | 71.8 | 39 | 0.892 | 1.395 |  | 16.2 | 23.6 | 10 | 63.3 | 33 | 5.6 | 7.5 | 0 | 2879 | 0.044 | 0.249 | 0.214 | 0.017 | 0.133 | 0.194 | 0.085 | 0.064 | 26.62 | 6.01 | 11.7 | 12.2 | 12.1 | 12.1 | 13.2 | 11.7 | 10.1 | 71.8 | 19.7 | 22.8 | 22.4 | 21.1 | 16.9 | 12.2 | 10.3 | 94.2 | 3.4 | 3.1 | 2.9 | 5.7 | 10.1 | 11.3 | 10 | 39 | 0 | 0 | 1.04 | 3.94 | 0.892 | 1.395 | 13.1
2019-08-01 | 213 | 21.35 | 5.09 | 12.53 | 70.45 | 12.85 | 12.61 | 11.99 | 13.24 | 11.93 | 10.16 | 0.946 | 0 | 3.275 | 21.01 | 95 | 23.99 | 22.7 | 22.7 | 16.18 | 12.24 | 10.3 | 4.1 | 4.393 | 36.74 | 4.173 | 3.749 | 6.023 | 10.55 | 11.56 | 10.02 | 102 | 889 | 585 | 62 | 299 | 494 | 287 | 161 | 3.239 | 192 | 13.31 | 24.89 | 3.377 | 0.005 | -0.003 | 13.1 | 2876 |  |  | 29.34 | 21.35 | 4.68 | 0.2192 | 95 | 70.5 | 36.7 | 0.913 | 1.575 |  | 17.8 | 25.3 | 11.4 | 57.5 | 32 | 6.2 | 10.5 | 0 | 2879 | 0.035 | 0.309 | 0.203 | 0.022 | 0.104 | 0.172 | 0.1 | 0.056 | 21.35 | 4.68 | 12.5 | 12.9 | 12.6 | 12 | 13.2 | 11.9 | 10.2 | 70.5 | 21 | 24 | 22.7 | 22.7 | 16.2 | 12.2 | 10.3 | 95 | 4.4 | 4.2 | 3.7 | 6 | 10.6 | 11.6 | 10 | 36.7 | 0 | 0 | 0.95 | 4.1 | 0.913 | 1.575 | 13.1
2019-08-02 | 214 | 20.22 | 4.842 | 12.65 | 60.37 | 12.57 | 12.19 | 11.4 | 12.77 | 11.9 | 10.2 | 1.362 | 0 | 3.28 | 18.65 | 91.7 | 21.65 | 22.85 | 20.86 | 15.58 | 12.23 | 10.35 | 5.354 | 4.263 | 32.88 | 2.879 | 2.294 | 5.387 | 10.55 | 11.6 | 10.07 | 228 | 437 | 268 | 104 | 454 | 798 | 392 | 197 | 3.255 | 189 | 12.31 | 21.59 | 2.182 | 0.005 | -0.004 | 13.11 | 2876 |  |  | 29.17 | 20.22 | 4.45 | 0.22008 | 91.7 | 60.4 | 32.9 | 0.707 | 1.442 |  | 17.7 | 23.2 | 12.8 | 51 | 28 | 6.5 | 10.5 | 0 | 2878 | 0.079 | 0.152 | 0.093 | 0.036 | 0.158 | 0.277 | 0.136 | 0.068 | 20.22 | 4.45 | 12.7 | 12.6 | 12.2 | 11.4 | 12.8 | 11.9 | 10.2 | 60.4 | 18.7 | 21.7 | 22.9 | 20.9 | 15.6 | 12.2 | 10.4 | 91.7 | 4.3 | 2.9 | 2.3 | 5.4 | 10.6 | 11.6 | 10.1 | 32.9 | 0 | 0 | 1.36 | 5.35 | 0.707 | 1.442 | 13.11
2019-08-03 | 215 | 26.18 | 6.371 | 8.61 | 72.93 | 9.08 | 8.95 | 10.42 | 12.09 | 11.64 | 10.23 | 1.034 | 0 | 3.247 | 15.33 | 94.9 | 19.67 | 18.92 | 21.14 | 15.18 | 12.08 | 10.37 | 3.914 | 1.694 | 40.07 | 1.375 | 0.938 | 4.543 | 9.64 | 11.27 | 10.09 | 216 | 831 | 283 | 74 | 394 | 554 | 315 | 210 | 3.236 | 221 | 10.01 | 20.24 | 0.522 | 0.005 | -0.004 | 13.1 | 2876 |  |  | 28.99 | 26.19 | 5.86 | 0.22375 | 94.9 | 72.9 | 40.1 | 0.698 | 1.043 |  | 14.1 | 19.6 | 9.1 | 63.8 | 39 | 6 | 9.9 | 0 | 2877 | 0.075 | 0.289 | 0.098 | 0.026 | 0.137 | 0.193 | 0.109 | 0.073 | 26.19 | 5.86 | 8.6 | 9.1 | 9 | 10.4 | 12.1 | 11.6 | 10.2 | 72.9 | 15.3 | 19.7 | 18.9 | 21.1 | 15.2 | 12.1 | 10.4 | 94.9 | 1.7 | 1.4 | 0.9 | 4.5 | 9.6 | 11.3 | 10.1 | 40.1 | 0 | 0 | 1.03 | 3.91 | 0.698 | 1.043 | 13.1
2019-08-04 | 216 | 27.59 | 6.79 | 9.93 | 69.38 | 10.49 | 10.12 | 10.75 | 12.05 | 11.42 | 10.2 | 1.187 | 0 | 3.272 | 18.84 | 97.1 | 22.7 | 22.55 | 21.95 | 16.02 | 11.85 | 10.38 | 3.674 | -0.407 | 31.45 | -0.827 | -1.004 | 2.963 | 8.65 | 10.98 | 10.06 | 219 | 997 | 588 | 59 | 249 | 299 | 209 | 248 | 3.249 | 187 | 11.14 | 24.39 | -1.394 | 0.005 | -0.003 | 13.08 | 2876 |  |  | 28.81 | 27.59 | 6.25 | 0.22653 | 97.1 | 69.4 | 31.5 | 0.685 | 1.49 |  | 15.3 | 24 | 7.6 | 65.9 | 34 | 5.9 | 9.4 | 0 | 2868 | 0.076 | 0.348 | 0.205 | 0.021 | 0.087 | 0.104 | 0.073 | 0.086 | 27.59 | 6.25 | 9.9 | 10.5 | 10.1 | 10.8 | 12.1 | 11.4 | 10.2 | 69.4 | 18.8 | 22.7 | 22.6 | 22 | 16 | 11.9 | 10.4 | 97.1 | -0.4 | -0.8 | -1 | 3 | 8.7 | 11 | 10.1 | 31.5 | 0 | 0 | 1.19 | 3.67 | 0.685 | 1.49 | 13.08
2019-08-05 | 217 | 27.34 | 6.699 | 12.31 | 67.28 | 12.77 | 12.39 | 12.11 | 12.75 | 11.53 | 10.14 | 1.371 | 0 | 3.274 | 21.67 | 95.9 | 25.16 | 25.55 | 23.68 | 16.86 | 12.01 | 10.3 | 3.94 | 1.967 | 32.6 | 1.498 | 1.234 | 4.274 | 9.29 | 11.08 | 10.01 | 176 | 864 | 707 | 63 | 299 | 391 | 191 | 183 | 3.24 | 178 | 13.27 | 27.37 | 0.734 | 0.006 | -0.004 | 13.08 | 2876 |  |  | 28.63 | 27.34 | 6.16 | 0.22531 | 95.9 | 67.3 | 32.6 | 0.845 | 1.747 |  | 17.8 | 26.7 | 10.2 | 60.4 | 31 | 5.8 | 10.1 | 0 | 2874 | 0.061 | 0.301 | 0.246 | 0.022 | 0.104 | 0.136 | 0.066 | 0.064 | 27.34 | 6.16 | 12.3 | 12.8 | 12.4 | 12.1 | 12.8 | 11.5 | 10.1 | 67.3 | 21.7 | 25.2 | 25.6 | 23.7 | 16.9 | 12 | 10.3 | 95.9 | 2 | 1.5 | 1.2 | 4.3 | 9.3 | 11.1 | 10 | 32.6 | 0 | 0 | 1.37 | 3.94 | 0.845 | 1.747 | 13.08
2019-08-06 | 218 | 27.36 | 6.669 | 14.34 | 60.96 | 14.68 | 14.29 | 12.96 | 13.31 | 11.78 | 10.11 | 1.232 | 0 | 3.276 | 24.11 | 95 | 28.39 | 27.22 | 25.2 | 17.19 | 12.27 | 10.29 | 4.047 | 3.449 | 22.09 | 2.916 | 2.592 | 5.221 | 9.92 | 11.33 | 9.98 | 104 | 753 | 742 | 84 | 438 | 474 | 199 | 85 | 3.236 | 182 | 15.16 | 29.18 | 2.162 | 0.007 | -0.004 | 13.07 | 2876 |  |  | 28.45 | 27.36 | 6.14 | 0.22442 | 95 | 61 | 22.1 | 0.664 | 2.341 |  | 19.7 | 28.7 | 12.6 | 54.3 | 23 | 5.9 | 8.7 | 0 | 2879 | 0.036 | 0.262 | 0.258 | 0.029 | 0.152 | 0.165 | 0.069 | 0.03 | 27.36 | 6.14 | 14.3 | 14.7 | 14.3 | 13 | 13.3 | 11.8 | 10.1 | 61 | 24.1 | 28.4 | 27.2 | 25.2 | 17.2 | 12.3 | 10.3 | 95 | 3.4 | 2.9 | 2.6 | 5.2 | 9.9 | 11.3 | 10 | 22.1 | 0 | 0 | 1.23 | 4.05 | 0.664 | 2.341 | 13.07
2019-08-07 | 219 | 27.53 | 6.711 | 14.79 | 60.9 | 15.03 | 14.62 | 13.38 | 13.64 | 12.02 | 10.13 | 1.144 | 0 | 3.274 | 24.85 | 93.6 | 28.86 | 29.66 | 25.99 | 17.55 | 12.49 | 10.33 | 4.234 | 4.467 | 17.48 | 3.861 | 3.523 | 5.498 | 10.31 | 11.58 | 9.98 | 134 | 850 | 641 | 57 | 396 | 486 | 187 | 126 | 3.237 | 186 | 15.51 | 29.89 | 2.93 | 0.006 | -0.003 | 13.08 | 2876 |  |  | 28.26 | 27.53 | 6.17 | 0.22412 | 93.6 | 60.9 | 17.5 | 0.549 | 2.588 |  | 20.6 | 29.6 | 12.8 | 49.8 | 24 | 6.1 | 8.9 | 0 | 2877 | 0.047 | 0.295 | 0.223 | 0.02 | 0.138 | 0.169 | 0.065 | 0.044 | 27.53 | 6.17 | 14.8 | 15 | 14.6 | 13.4 | 13.6 | 12 | 10.1 | 60.9 | 24.9 | 28.9 | 29.7 | 26 | 17.6 | 12.5 | 10.3 | 93.6 | 4.5 | 3.9 | 3.5 | 5.5 | 10.3 | 11.6 | 10 | 17.5 | 0 | 0 | 1.14 | 4.23 | 0.549 | 2.588 | 13.08
2019-08-08 | 220 | 27.61 | 6.757 | 14.06 | 59.2 | 14.34 | 13.91 | 13.15 | 13.53 | 12.15 | 10.18 | 1.23 | 0 | 3.265 | 24.25 | 92.5 | 27.6 | 27.2 | 26.75 | 17.45 | 12.55 | 10.35 | 3.967 | 3.313 | 20.06 | 2.692 | 2.351 | 5.019 | 10.22 | 11.72 | 10.01 | 122 | 877 | 652 | 43 | 312 | 447 | 251 | 173 | 3.23 | 188 | 14.75 | 29.32 | 1.904 | 0.007 | -0.003 | 13.07 | 2876 |  |  | 28.06 | 27.61 | 6.21 | 0.22492 | 92.5 | 59.2 | 20.1 | 0.609 | 2.421 |  | 20.6 | 29.3 | 13.3 | 41.6 | 23 | 6 | 9 | 0 | 2877 | 0.042 | 0.305 | 0.227 | 0.015 | 0.108 | 0.155 | 0.087 | 0.06 | 27.61 | 6.21 | 14.1 | 14.3 | 13.9 | 13.2 | 13.5 | 12.2 | 10.2 | 59.2 | 24.3 | 27.6 | 27.2 | 26.8 | 17.5 | 12.6 | 10.4 | 92.5 | 3.3 | 2.7 | 2.4 | 5 | 10.2 | 11.7 | 10 | 20.1 | 0 | 0 | 1.23 | 3.97 | 0.609 | 2.421 | 13.07
2019-08-09 | 221 | 23.88 | 5.813 | 13.69 | 64.92 | 13.9 | 13.63 | 12.96 | 13.38 | 12.15 | 10.24 | 1.121 | 0 | 3.276 | 23.17 | 93.6 | 26.33 | 26.04 | 25.4 | 16.98 | 12.54 | 10.4 | 3.754 | 3.109 | 27.65 | 2.564 | 2.26 | 4.782 | 10.11 | 11.73 | 10.09 | 76 | 938 | 547 | 49 | 340 | 522 | 292 | 114 | 3.223 | 191 | 14.31 | 27.94 | 1.735 | 0.006 | -0.003 | 13.11 | 2876 |  |  | 27.87 | 23.88 | 5.35 | 0.22404 | 93.6 | 64.9 | 27.7 | 0.786 | 2.052 |  | 19.9 | 26.8 | 13.1 | 50 | 32 | 5.5 | 8.4 | 0 | 2878 | 0.026 | 0.326 | 0.19 | 0.017 | 0.118 | 0.181 | 0.101 | 0.04 | 23.88 | 5.35 | 13.7 | 13.9 | 13.6 | 13 | 13.4 | 12.2 | 10.2 | 64.9 | 23.2 | 26.3 | 26 | 25.4 | 17 | 12.5 | 10.4 | 93.6 | 3.1 | 2.6 | 2.3 | 4.8 | 10.1 | 11.7 | 10.1 | 27.7 | 0 | 0 | 1.12 | 3.75 | 0.786 | 2.052 | 13.11
2019-08-10 | 222 | 13.33 | 3.148 | 11.66 | 79.58 | 11.96 | 11.84 | 11.8 | 13.03 | 12.17 | 10.28 | 0.685 | 0 | 3.265 | 17.19 | 93.8 | 19.88 | 20.89 | 18.57 | 15.13 | 12.51 | 10.41 | 3.62 | 5.681 | 51.4 | 5.359 | 4.914 | 6.548 | 11 | 11.88 | 10.16 | 281 | 1006 | 649 | 60 | 266 | 328 | 161 | 123 | 3.219 | 189 | 12.27 | 20.45 | 4.751 | 0.006 | -0.003 | 13.1 | 2876 |  |  | 27.67 | 13.33 | 2.89 | 0.2168 | 93.8 | 79.6 | 51.4 | 1.008 | 0.953 |  | 16.8 | 21.9 | 12.6 | 68.4 | 51 | 4.6 | 8 | 0 | 2874 | 0.098 | 0.35 | 0.226 | 0.021 | 0.093 | 0.114 | 0.056 | 0.043 | 13.33 | 2.89 | 11.7 | 12 | 11.8 | 11.8 | 13 | 12.2 | 10.3 | 79.6 | 17.2 | 19.9 | 20.9 | 18.6 | 15.1 | 12.5 | 10.4 | 93.8 | 5.7 | 5.4 | 4.9 | 6.5 | 11 | 11.9 | 10.2 | 51.4 | 0 | 0 | 0.69 | 3.62 | 1.008 | 0.953 | 13.1
2019-08-11 | 223 | 4.267 | 0.939 | 9.53 | 94.8 | 10.1 | 9.9 | 10.86 | 12.13 | 11.93 | 10.32 | 0.383 | 8.13 | 3.259 | 10.88 | 96.7 | 12.11 | 12.44 | 12.67 | 12.83 | 12.28 | 10.42 | 2.714 | 7.574 | 89.7 | 7.458 | 7.288 | 8.73 | 11.62 | 11.71 | 10.2 | 48 | 190 | 128 | 103 | 646 | 1064 | 548 | 152 | 3.205 | 182 | 10.06 | 11.82 | 7.071 | 0.005 | -0.003 | 13.05 | 2876 |  |  | 27.47 | 4.27 | 0.86 | 0.20141 | 96.7 | 94.8 | 89.7 | 1.168 | 0.134 |  | 13.1 | 15 | 11.3 | 90.3 | 78 | 5.2 | 7.1 | 13.2 | 2879 | 0.017 | 0.066 | 0.044 | 0.036 | 0.224 | 0.37 | 0.19 | 0.053 | 4.27 | 0.86 | 9.5 | 10.1 | 9.9 | 10.9 | 12.1 | 11.9 | 10.3 | 94.8 | 10.9 | 12.1 | 12.4 | 12.7 | 12.8 | 12.3 | 10.4 | 96.7 | 7.6 | 7.5 | 7.3 | 8.7 | 11.6 | 11.7 | 10.2 | 89.7 | 0 | 8.1 | 0.38 | 2.71 | 1.168 | 0.134 | 13.05
2019-08-12 | 224 | 17.89 | 4.122 | 9.85 | 86.4 | 10.69 | 10.3 | 11.58 | 12.94 | 11.77 | 10.37 | 0.972 | 2.794 | 3.27 | 15.74 | 96.8 | 20.26 | 19.59 | 19.19 | 15.96 | 12.19 | 10.51 | 3.46 | 2.974 | 49.9 | 3.142 | 2.692 | 5.45 | 11.21 | 11.5 | 10.25 | 129 | 468 | 134 | 39 | 486 | 999 | 452 | 171 | 3.252 | 178 | 11.72 | 21.64 | 2.503 | 0.005 | -0.004 | 13.11 | 2876 |  |  | 27.27 | 17.89 | 3.79 | 0.21185 | 96.8 | 86.4 | 49.9 | 0.892 | 0.896 |  | 13.6 | 20.3 | 9.5 | 84.1 | 48 | 5.3 | 9 | 6 | 2878 | 0.045 | 0.163 | 0.047 | 0.014 | 0.169 | 0.347 | 0.157 | 0.059 | 17.89 | 3.79 | 9.9 | 10.7 | 10.3 | 11.6 | 12.9 | 11.8 | 10.4 | 86.4 | 15.7 | 20.3 | 19.6 | 19.2 | 16 | 12.2 | 10.5 | 96.8 | 3 | 3.1 | 2.7 | 5.5 | 11.2 | 11.5 | 10.3 | 49.9 | 0 | 2.8 | 0.97 | 3.46 | 0.892 | 0.896 | 13.11
2019-08-13 | 225 | 12.23 | 2.853 | 9.36 | 81 | 9.6 | 9.38 | 9.37 | 11.54 | 11.66 | 10.34 | 0.848 | 0.254 | 3.267 | 16.96 | 97.4 | 19.59 | 20.1 | 15.43 | 14.08 | 12.18 | 10.47 | 2.954 | 1.222 | 52.55 | 0.852 | 0.473 | 4.086 | 9.16 | 11.33 | 10.23 | 225 | 970 | 684 | 130 | 273 | 299 | 157 | 142 | 3.231 | 178 | 9.53 | 19.1 | 0.309 | 0.006 | -0.005 | 13.08 | 2876 |  |  | 27.06 | 12.23 | 2.62 | 0.21423 | 97.4 | 81 | 52.6 | 1.016 | 0.916 |  | 14.4 | 22.9 | 8.2 | 79 | 46 | 5.5 | 9.9 | 1.6 | 2880 | 0.078 | 0.337 | 0.238 | 0.045 | 0.095 | 0.104 | 0.055 | 0.049 | 12.23 | 2.62 | 9.4 | 9.6 | 9.4 | 9.4 | 11.5 | 11.7 | 10.3 | 81 | 17 | 19.6 | 20.1 | 15.4 | 14.1 | 12.2 | 10.5 | 97.4 | 1.2 | 0.9 | 0.5 | 4.1 | 9.2 | 11.3 | 10.2 | 52.6 | 0 | 0.3 | 0.85 | 2.95 | 1.016 | 0.916 | 13.08
2019-08-14 | 226 | 24.16 | 5.671 | 10.24 | 80.1 | 10.94 | 10.52 | 11.06 | 12.27 | 11.46 | 10.32 | 0.864 | 5.08 | 3.272 | 17.42 | 97 | 22.18 | 21.41 | 21.96 | 15.97 | 11.95 | 10.46 | 3.887 | 2.838 | 43.79 | 2.844 | 2.319 | 4.684 | 9.12 | 11.05 | 10.19 | 221 | 860 | 562 | 58 | 308 | 435 | 242 | 190 | 3.253 | 186 | 11.66 | 23.27 | 2.225 | 0.005 | -0.003 | 13.08 | 2876 |  |  | 26.86 | 24.16 | 5.21 | 0.21565 | 97 | 80.1 | 43.8 | 0.871 | 1.118 |  | 15 | 22.3 | 9.9 | 78.8 | 46 | 6.3 | 9.7 | 4.2 | 2876 | 0.077 | 0.299 | 0.195 | 0.02 | 0.107 | 0.151 | 0.084 | 0.066 | 24.16 | 5.21 | 10.2 | 10.9 | 10.5 | 11.1 | 12.3 | 11.5 | 10.3 | 80.1 | 17.4 | 22.2 | 21.4 | 22 | 16 | 12 | 10.5 | 97 | 2.8 | 2.8 | 2.3 | 4.7 | 9.1 | 11.1 | 10.2 | 43.8 | 0 | 5.1 | 0.86 | 3.89 | 0.871 | 1.118 | 13.08
2019-08-15 | 227 | 24.44 | 5.711 | 11.18 | 71.58 | 11.61 | 11.4 | 11.89 | 12.56 | 11.61 | 10.26 | 1.243 | 0.254 | 3.271 | 19.31 | 97.2 | 23.15 | 22.87 | 22.92 | 16.61 | 12.09 | 10.42 | 4.18 | 1.154 | 34.57 | 0.649 | 0.459 | 3.573 | 8.84 | 11.16 | 10.12 | 144 | 683 | 562 | 81 | 357 | 583 | 317 | 151 | 3.198 | 170 | 12.19 | 25.1 | -0.032 | 0.005 | -0.004 | 13.08 | 2876 |  |  | 26.64 | 24.44 | 5.25 | 0.21481 | 97.2 | 71.6 | 34.6 | 0.775 | 1.465 |  | 16 | 22.9 | 8.9 | 70.3 | 39 | 5 | 8.9 | 0 | 2878 | 0.05 | 0.237 | 0.195 | 0.028 | 0.124 | 0.203 | 0.11 | 0.052 | 24.44 | 5.25 | 11.2 | 11.6 | 11.4 | 11.9 | 12.6 | 11.6 | 10.3 | 71.6 | 19.3 | 23.2 | 22.9 | 22.9 | 16.6 | 12.1 | 10.4 | 97.2 | 1.2 | 0.6 | 0.5 | 3.6 | 8.8 | 11.2 | 10.1 | 34.6 | 0 | 0.3 | 1.24 | 4.18 | 0.775 | 1.465 | 13.08
2019-08-16 | 228 | 13.31 | 3.057 | 10.1 | 79.82 | 10.44 | 10.35 | 11.44 | 12.89 | 11.94 | 10.22 | 1.138 | 0.508 | 3.277 | 15.47 | 94.8 | 19.53 | 18.37 | 19.79 | 15 | 12.11 | 10.34 | 5.034 | 2.634 | 51.4 | 2.099 | 1.712 | 4.848 | 10.73 | 11.74 | 10.11 | 246 | 315 | 261 | 128 | 408 | 822 | 442 | 254 | 3.261 | 192 | 11.11 | 19.47 | 1.606 | 0.005 | -0.004 | 13.1 | 2876 |  |  | 26.43 | 13.3 | 2.81 | 0.21128 | 94.8 | 79.8 | 51.4 | 0.903 | 0.854 |  | 14.1 | 19.2 | 7.5 | 74.8 | 45 | 5.3 | 8.8 | 1 | 2876 | 0.086 | 0.11 | 0.091 | 0.045 | 0.142 | 0.286 | 0.154 | 0.088 | 13.3 | 2.81 | 10.1 | 10.4 | 10.4 | 11.4 | 12.9 | 11.9 | 10.2 | 79.8 | 15.5 | 19.5 | 18.4 | 19.8 | 15 | 12.1 | 10.3 | 94.8 | 2.6 | 2.1 | 1.7 | 4.8 | 10.7 | 11.7 | 10.1 | 51.4 | 0 | 0.5 | 1.14 | 5.03 | 0.903 | 0.854 | 13.1
2019-08-17 | 229 | 19.4 | 4.562 | 7.755 | 78.49 | 8.14 | 8.02 | 9.83 | 11.22 | 11.49 | 10.24 | 0.654 | 1.524 | 3.275 | 15.32 | 97.5 | 18.74 | 18.27 | 18.97 | 14.28 | 12.06 | 10.38 | 3.887 | -1.019 | 38.99 | -1.236 | -1.396 | 2.226 | 8.31 | 11.1 | 10.1 | 268 | 751 | 378 | 97 | 372 | 577 | 303 | 130 | 3.231 | 170 | 8.69 | 20.4 | -1.993 | 0.005 | -0.003 | 13.06 | 2876 |  |  | 26.22 | 19.4 | 4.2 | 0.21649 | 97.5 | 78.5 | 39 | 0.679 | 1.062 |  | 12.2 | 19.3 | 6.3 | 76.7 | 42 | 5.6 | 8.8 | 0.6 | 2876 | 0.093 | 0.261 | 0.131 | 0.034 | 0.129 | 0.201 | 0.105 | 0.045 | 19.4 | 4.2 | 7.8 | 8.1 | 8 | 9.8 | 11.2 | 11.5 | 10.2 | 78.5 | 15.3 | 18.7 | 18.3 | 19 | 14.3 | 12.1 | 10.4 | 97.5 | -1 | -1.2 | -1.4 | 2.2 | 8.3 | 11.1 | 10.1 | 39 | 0 | 1.5 | 0.65 | 3.89 | 0.679 | 1.062 | 13.06
2019-08-18 | 230 | 20.55 | 4.66 | 10.77 | 71.68 | 10.84 | 10.5 | 10.35 | 11.83 | 11.32 | 10.22 | 0.86 | 0.254 | 3.282 | 18.97 | 97 | 22.59 | 22.21 | 19.3 | 15.35 | 11.68 | 10.35 | 4.66 | 1.63 | 42.43 | 1.271 | 0.811 | 4.138 | 8.81 | 10.97 | 10.09 | 246 | 618 | 353 | 110 | 421 | 589 | 359 | 183 | 3.248 | 170 | 11.18 | 23.84 | 0.458 | 0.006 | -0.003 | 13.08 | 2876 |  |  | 25.99 | 20.55 | 4.29 | 0.20876 | 97 | 71.7 | 42.4 | 0.93 | 1.263 |  | 15.3 | 22.7 | 9 | 65.3 | 40 | 5.5 | 9.6 | 0 | 2879 | 0.085 | 0.215 | 0.123 | 0.038 | 0.146 | 0.205 | 0.125 | 0.064 | 20.55 | 4.29 | 10.8 | 10.8 | 10.5 | 10.4 | 11.8 | 11.3 | 10.2 | 71.7 | 19 | 22.6 | 22.2 | 19.3 | 15.4 | 11.7 | 10.4 | 97 | 1.6 | 1.3 | 0.8 | 4.1 | 8.8 | 11 | 10.1 | 42.4 | 0 | 0.3 | 0.86 | 4.66 | 0.93 | 1.263 | 13.08
2019-08-19 | 231 | 25.02 | 5.835 | 9.34 | 67.63 | 9.65 | 9.35 | 10.34 | 11.66 | 11.34 | 10.17 | 0.973 | 0 | 3.265 | 18.02 | 96 | 21.59 | 22.29 | 22.93 | 15.54 | 11.68 | 10.31 | 3.674 | 0.204 | 30.37 | -0.405 | -0.662 | 2.855 | 8.5 | 10.94 | 10.02 | 232 | 1002 | 396 | 44 | 245 | 459 | 341 | 158 | 3.246 | 182 | 10.28 | 23.41 | -1.096 | 0.006 | -0.003 | 13.06 | 2876 |  |  | 25.77 | 25.03 | 5.37 | 0.21454 | 96 | 67.6 | 30.4 | 0.628 | 1.438 |  | 15.2 | 23.4 | 9.1 | 53.5 | 27 | 6 | 8.8 | 0 | 2877 | 0.081 | 0.348 | 0.138 | 0.015 | 0.085 | 0.16 | 0.119 | 0.055 | 25.03 | 5.37 | 9.3 | 9.7 | 9.4 | 10.3 | 11.7 | 11.3 | 10.2 | 67.6 | 18 | 21.6 | 22.3 | 22.9 | 15.5 | 11.7 | 10.3 | 96 | 0.2 | -0.4 | -0.7 | 2.9 | 8.5 | 10.9 | 10 | 30.4 | 0 | 0 | 0.97 | 3.67 | 0.628 | 1.438 | 13.06
2019-08-20 | 232 | 22.37 | 5.268 | 14.57 | 53.32 | 14.71 | 14.21 | 12.45 | 12.21 | 11.34 | 10.12 | 1.147 | 0 | 3.279 | 23.23 | 95.1 | 26.98 | 25.88 | 25.54 | 16.04 | 11.85 | 10.26 | 4.687 | 1.493 | 25.69 | 0.935 | 0.785 | 3.98 | 8.6 | 10.9 | 10.01 | 253 | 815 | 864 | 259 | 208 | 204 | 126 | 146 | 3.198 | 181 | 14.18 | 27.37 | 0.585 | 0.006 | -0.004 | 13.1 | 2876 |  |  | 25.55 | 22.37 | 4.85 | 0.21681 | 95.1 | 53.3 | 25.7 | 0.732 | 2.116 |  | 19.1 | 27.6 | 10 | 47.3 | 23 | 5.4 | 10 | 0 | 2875 | 0.088 | 0.283 | 0.301 | 0.09 | 0.072 | 0.071 | 0.044 | 0.051 | 22.37 | 4.85 | 14.6 | 14.7 | 14.2 | 12.5 | 12.2 | 11.3 | 10.1 | 53.3 | 23.2 | 27 | 25.9 | 25.5 | 16 | 11.9 | 10.3 | 95.1 | 1.5 | 0.9 | 0.8 | 4 | 8.6 | 10.9 | 10 | 25.7 | 0 | 0 | 1.15 | 4.69 | 0.732 | 2.116 | 13.1
2019-08-21 | 233 | 9.57 | 2.122 | 11.58 | 77.11 | 11.54 | 11.31 | 11.03 | 12.15 | 11.6 | 10.08 | 0.397 | 4.318 | 3.269 | 17.85 | 95.8 | 21.07 | 21.91 | 17.21 | 13.44 | 11.86 | 10.19 | 3.22 | 5.613 | 39.2 | 4.582 | 4.05 | 5.621 | 10.22 | 11.41 | 9.97 | 378 | 905 | 381 | 123 | 287 | 351 | 243 | 206 | 3.222 | 170 | 11.32 | 19.94 | 3.592 | 0.005 | -0.004 | 13.12 | 2876 |  |  | 25.32 | 9.57 | 1.95 | 0.20376 | 95.8 | 77.1 | 39.2 | 0.801 | 1.242 |  | 15.4 | 22.3 | 11.8 | 74.1 | 37 | 5.2 | 9.4 | 6.8 | 2874 | 0.132 | 0.315 | 0.133 | 0.043 | 0.1 | 0.122 | 0.085 | 0.072 | 9.57 | 1.95 | 11.6 | 11.5 | 11.3 | 11 | 12.2 | 11.6 | 10.1 | 77.1 | 17.9 | 21.1 | 21.9 | 17.2 | 13.4 | 11.9 | 10.2 | 95.8 | 5.6 | 4.6 | 4.1 | 5.6 | 10.2 | 11.4 | 10 | 39.2 | 0 | 4.3 | 0.4 | 3.22 | 0.801 | 1.242 | 13.12
2019-08-22 | 234 | 20.88 | 4.767 | 9.53 | 76.55 | 10.09 | 9.82 | 11.01 | 12.55 | 11.6 | 10.13 | 0.592 | 1.016 | 3.269 | 15.73 | 96.2 | 19.07 | 18.64 | 18.64 | 15.81 | 11.96 | 10.3 | 3.807 | 1.087 | 36.81 | 0.787 | 0.453 | 4.113 | 10.38 | 11.34 | 10 | 247 | 579 | 253 | 103 | 390 | 616 | 366 | 324 | 3.262 | 190 | 11.17 | 21.26 | 0.054 | 0.006 | -0.003 | 13.08 | 2876 |  |  | 25.09 | 20.88 | 4.39 | 0.21025 | 96.2 | 76.6 | 36.8 | 0.657 | 1.128 |  | 14.2 | 20.4 | 9.5 | 70 | 31 | 5.7 | 9.4 | 0 | 2878 | 0.086 | 0.201 | 0.088 | 0.036 | 0.136 | 0.214 | 0.127 | 0.113 | 20.88 | 4.39 | 9.5 | 10.1 | 9.8 | 11 | 12.6 | 11.6 | 10.1 | 76.6 | 15.7 | 19.1 | 18.6 | 18.6 | 15.8 | 12 | 10.3 | 96.2 | 1.1 | 0.8 | 0.5 | 4.1 | 10.4 | 11.3 | 10 | 36.8 | 0 | 1 | 0.59 | 3.81 | 0.657 | 1.128 | 13.08
2019-08-23 | 235 | 7.06 | 1.48 | 7.649 | 85.6 | 7.863 | 7.732 | 9.01 | 10.74 | 11.28 | 10.12 | 0.732 | 3.556 | 3.27 | 13.19 | 96.2 | 16.5 | 16.12 | 15.59 | 12.61 | 11.94 | 10.24 | 4.527 | 0.815 | 55.11 | 0.405 | 0.17 | 3.739 | 8.95 | 10.97 | 10.02 | 261 | 566 | 332 | 157 | 377 | 584 | 349 | 249 | 3.225 | 170 | 7.665 | 15.26 | -0.267 | 0.005 | -0.004 | 13.09 | 2876 |  |  | 24.86 | 7.06 | 1.36 | 0.19263 | 96.2 | 85.6 | 55.1 | 0.835 | 0.68 |  | 11.7 | 15.6 | 9.5 | 81.8 | 63 | 4.7 | 9.5 | 5.6 | 2875 | 0.091 | 0.197 | 0.115 | 0.055 | 0.131 | 0.203 | 0.121 | 0.087 | 7.06 | 1.36 | 7.6 | 7.9 | 7.7 | 9 | 10.7 | 11.3 | 10.1 | 85.6 | 13.2 | 16.5 | 16.1 | 15.6 | 12.6 | 11.9 | 10.2 | 96.2 | 0.8 | 0.4 | 0.2 | 3.7 | 9 | 11 | 10 | 55.1 | 0 | 3.6 | 0.73 | 4.53 | 0.835 | 0.68 | 13.09
2019-08-24 | 236 | 16.92 | 3.742 | 8.64 | 79.9 | 9.1 | 8.93 | 10.1 | 11.49 | 10.99 | 10.11 | 0.63 | 2.032 | 3.266 | 15.05 | 96.1 | 19.39 | 19.49 | 18.21 | 14.78 | 11.32 | 10.25 | 3.7 | 2.702 | 48.89 | 2.546 | 2.024 | 4.699 | 8.77 | 10.68 | 9.98 | 231 | 722 | 340 | 127 | 403 | 550 | 312 | 186 | 3.23 | 173 | 9.93 | 20.83 | 1.99 | 0.005 | -0.003 | 13.08 | 2876 |  |  | 24.62 | 16.92 | 3.44 | 0.20331 | 96.1 | 79.9 | 48.9 | 0.836 | 0.874 |  | 12.9 | 19.7 | 9.1 | 79 | 44 | 5.1 | 8.2 | 1 | 2871 | 0.08 | 0.251 | 0.118 | 0.044 | 0.14 | 0.192 | 0.109 | 0.065 | 16.92 | 3.44 | 8.6 | 9.1 | 8.9 | 10.1 | 11.5 | 11 | 10.1 | 79.9 | 15.1 | 19.4 | 19.5 | 18.2 | 14.8 | 11.3 | 10.3 | 96.1 | 2.7 | 2.5 | 2 | 4.7 | 8.8 | 10.7 | 10 | 48.9 | 0 | 2 | 0.63 | 3.7 | 0.836 | 0.874 | 13.08
2019-08-25 | 237 | 15.51 | 3.386 | 6.889 | 86.5 | 7.445 | 7.187 | 9.33 | 11.29 | 11.04 | 10.06 | 1.092 | 16.51 | 3.273 | 12.82 | 96.5 | 16.3 | 16.08 | 16.5 | 14.31 | 11.34 | 10.24 | 4.314 | -0.34 | 53.23 | -0.632 | -1.015 | 3.071 | 9.3 | 10.74 | 9.93 | 149 | 357 | 176 | 78 | 495 | 889 | 538 | 198 | 3.274 | 170 | 8.17 | 17.92 | -1.331 | 0.006 | -0.003 | 13.08 | 2876 |  |  | 24.39 | 15.51 | 3.12 | 0.20116 | 96.5 | 86.5 | 53.2 | 0.787 | 0.692 |  | 11.6 | 18 | 6.5 | 79.7 | 45 | 5.2 | 8.6 | 12.6 | 2880 | 0.052 | 0.124 | 0.061 | 0.027 | 0.172 | 0.309 | 0.187 | 0.069 | 15.51 | 3.12 | 6.9 | 7.4 | 7.2 | 9.3 | 11.3 | 11 | 10.1 | 86.5 | 12.8 | 16.3 | 16.1 | 16.5 | 14.3 | 11.3 | 10.2 | 96.5 | -0.3 | -0.6 | -1 | 3.1 | 9.3 | 10.7 | 9.9 | 53.2 | 0 | 16.5 | 1.09 | 4.31 | 0.787 | 0.692 | 13.08
2019-08-26 | 238 | 18.56 | 4.123 | 6.305 | 74.21 | 6.682 | 6.5 | 8.14 | 10.15 | 10.72 | 10.01 | 0.998 | 0 | 3.272 | 13.77 | 97 | 16.79 | 17.14 | 15.91 | 13.18 | 11.18 | 10.14 | 4.127 | -0.815 | 38.73 | -1.126 | -1.333 | 2.477 | 8.23 | 10.39 | 9.85 | 218 | 847 | 510 | 69 | 332 | 418 | 281 | 204 | 3.276 | 179 | 7.149 | 18.28 | -1.652 | 0.005 | -0.003 | 13.06 | 2876 |  |  | 24.16 | 18.56 | 3.79 | 0.2042 | 97 | 74.2 | 38.7 | 0.609 | 0.965 |  | 11.7 | 19.1 | 6.7 | 68.3 | 33 | 6.3 | 9.4 | 0 | 2879 | 0.076 | 0.294 | 0.177 | 0.024 | 0.115 | 0.145 | 0.098 | 0.071 | 18.56 | 3.79 | 6.3 | 6.7 | 6.5 | 8.1 | 10.2 | 10.7 | 10 | 74.2 | 13.8 | 16.8 | 17.1 | 15.9 | 13.2 | 11.2 | 10.1 | 97 | -0.8 | -1.1 | -1.3 | 2.5 | 8.2 | 10.4 | 9.9 | 38.7 | 0 | 0 | 1 | 4.13 | 0.609 | 0.965 | 13.06
2019-08-27 | 239 | 23.5 | 5.209 | 9.17 | 70.81 | 9.6 | 9.26 | 9.82 | 10.59 | 10.42 | 9.92 | 0.674 | 0 | 3.276 | 19.72 | 96.8 | 23.99 | 23.25 | 21.82 | 15.05 | 10.9 | 10.09 | 3.967 | -1.63 | 33.55 | -1.807 | -2.046 | 1.906 | 6.921 | 9.97 | 9.77 | 254 | 798 | 733 | 69 | 261 | 345 | 198 | 221 | 3.248 | 170 | 10.13 | 25.13 | -2.42 | 0.006 | -0.003 | 13.05 | 2876 |  |  | 23.92 | 23.5 | 4.79 | 0.20383 | 96.8 | 70.8 | 33.6 | 0.772 | 1.526 |  | 14.5 | 23.6 | 6.5 | 60.4 | 31 | 6.1 | 8.7 | 0 | 2879 | 0.088 | 0.277 | 0.255 | 0.024 | 0.091 | 0.12 | 0.069 | 0.077 | 23.5 | 4.79 | 9.2 | 9.6 | 9.3 | 9.8 | 10.6 | 10.4 | 9.9 | 70.8 | 19.7 | 24 | 23.3 | 21.8 | 15.1 | 10.9 | 10.1 | 96.8 | -1.6 | -1.8 | -2 | 1.9 | 6.9 | 10 | 9.8 | 33.6 | 0 | 0 | 0.67 | 3.97 | 0.772 | 1.526 | 13.05
2019-08-28 | 240 | 23.07 | 5.099 | 10.4 | 71.78 | 10.71 | 10.36 | 10.77 | 11.55 | 10.74 | 9.82 | 0.897 | 0 | 3.265 | 18.97 | 95.7 | 22.53 | 22.74 | 23.21 | 15.66 | 11.23 | 9.98 | 3.46 | 2.302 | 30.77 | 1.779 | 1.374 | 3.714 | 8.35 | 10.32 | 9.67 | 215 | 1087 | 568 | 68 | 184 | 285 | 212 | 258 | 3.247 | 188 | 11.32 | 24.6 | 0.863 | 0.005 | -0.004 | 13.06 | 2876 |  |  | 23.67 | 23.07 | 4.69 | 0.20329 | 95.7 | 71.8 | 30.8 | 0.675 | 1.517 |  | 16.7 | 24.1 | 10.7 | 60.6 | 35 | 5.8 | 9.1 | 0 | 2877 | 0.075 | 0.378 | 0.197 | 0.024 | 0.064 | 0.099 | 0.074 | 0.09 | 23.07 | 4.69 | 10.4 | 10.7 | 10.4 | 10.8 | 11.6 | 10.7 | 9.8 | 71.8 | 19 | 22.5 | 22.7 | 23.2 | 15.7 | 11.2 | 10 | 95.7 | 2.3 | 1.8 | 1.4 | 3.7 | 8.4 | 10.3 | 9.7 | 30.8 | 0 | 0 | 0.9 | 3.46 | 0.675 | 1.517 | 13.06
2019-08-29 | 241 | 22.47 | 4.991 | 10.82 | 67.98 | 11.2 | 10.96 | 11.51 | 11.85 | 10.94 | 9.77 | 1.317 | 0 | 3.272 | 21.06 | 95.2 | 24.24 | 24.18 | 24.8 | 15.94 | 11.4 | 9.94 | 3.967 | 0.815 | 26.17 | 0.491 | 0.344 | 3.489 | 8.51 | 10.52 | 9.64 | 63 | 918 | 798 | 45 | 329 | 424 | 203 | 97 | 3.244 | 181 | 11.69 | 26.84 | -0.032 | 0.006 | -0.003 | 13.05 | 2876 |  |  | 23.43 | 22.47 | 4.59 | 0.20427 | 95.2 | 68 | 26.2 | 0.654 | 1.842 |  | 16.7 | 26.1 | 9.8 | 62.2 | 34 | 5.8 | 8.8 | 0 | 2877 | 0.022 | 0.319 | 0.277 | 0.016 | 0.114 | 0.147 | 0.071 | 0.034 | 22.47 | 4.59 | 10.8 | 11.2 | 11 | 11.5 | 11.9 | 10.9 | 9.8 | 68 | 21.1 | 24.2 | 24.2 | 24.8 | 15.9 | 11.4 | 9.9 | 95.2 | 0.8 | 0.5 | 0.3 | 3.5 | 8.5 | 10.5 | 9.6 | 26.2 | 0 | 0 | 1.32 | 3.97 | 0.654 | 1.842 | 13.05
2019-08-30 | 242 | 22.08 | 4.884 | 11.27 | 72.72 | 11.65 | 11.41 | 11.98 | 12.08 | 11.12 | 9.77 | 1.185 | 0 | 3.263 | 19.78 | 94.8 | 24.23 | 23.59 | 25.06 | 16.03 | 11.53 | 9.93 | 3.754 | 2.702 | 37.07 | 2.309 | 1.832 | 4.224 | 8.96 | 10.73 | 9.62 | 112 | 956 | 653 | 51 | 272 | 408 | 283 | 142 | 3.221 | 178 | 12.27 | 26.34 | 1.5 | 0.006 | -0.003 | 13.07 | 2876 |  |  | 23.19 | 22.08 | 4.49 | 0.20335 | 94.8 | 72.7 | 37.1 | 0.856 | 1.451 |  | 17.3 | 24.6 | 11.1 | 60.8 | 37 | 6 | 8.8 | 0 | 2877 | 0.039 | 0.332 | 0.227 | 0.018 | 0.095 | 0.142 | 0.098 | 0.049 | 22.08 | 4.49 | 11.3 | 11.7 | 11.4 | 12 | 12.1 | 11.1 | 9.8 | 72.7 | 19.8 | 24.2 | 23.6 | 25.1 | 16 | 11.5 | 9.9 | 94.8 | 2.7 | 2.3 | 1.8 | 4.2 | 9 | 10.7 | 9.6 | 37.1 | 0 | 0 | 1.19 | 3.75 | 0.856 | 1.451 | 13.07
2019-08-31 | 243 | 12.72 | 2.694 | 12.93 | 76.08 | 13.15 | 13.02 | 12.65 | 12.67 | 11.36 | 9.79 | 0.55 | 0 | 3.275 | 19.18 | 93.7 | 23.21 | 23.49 | 22.03 | 15.2 | 11.72 | 9.93 | 4.18 | 6.759 | 43.59 | 6.393 | 6.165 | 7.532 | 10.44 | 11.07 | 9.65 | 392 | 907 | 400 | 94 | 293 | 429 | 239 | 124 | 3.227 | 173 | 13.5 | 23.27 | 6.091 | 0.006 | -0.003 | 13.1 | 2876 |  |  | 22.94 | 12.72 | 2.48 | 0.19497 | 93.7 | 76.1 | 43.6 | 0.969 | 1.253 |  | 17.9 | 23.4 | 14.5 | 66.3 | 51 | 5.8 | 9.2 | 0 | 2878 | 0.136 | 0.315 | 0.139 | 0.033 | 0.102 | 0.149 | 0.083 | 0.043 | 12.72 | 2.48 | 12.9 | 13.2 | 13 | 12.7 | 12.7 | 11.4 | 9.8 | 76.1 | 19.2 | 23.2 | 23.5 | 22 | 15.2 | 11.7 | 9.9 | 93.7 | 6.8 | 6.4 | 6.2 | 7.5 | 10.4 | 11.1 | 9.7 | 43.6 | 0 | 0 | 0.55 | 4.18 | 0.969 | 1.253 | 13.1
2019-09-01 | 244 | 14.44 | 3.052 | 10.58 | 80.1 | 10.84 | 10.6 | 10.86 | 11.96 | 11.37 | 9.85 | 0.738 | 0 | 3.264 | 18.58 | 96.1 | 23.59 | 22.62 | 20.54 | 15.12 | 11.71 | 10.03 | 3.487 | 3.517 | 47.45 | 3.179 | 2.736 | 4.721 | 9.58 | 11.07 | 9.72 | 169 | 934 | 555 | 96 | 375 | 421 | 218 | 111 | 3.22 | 198 | 11.1 | 24.54 | 2.503 | 0.006 | -0.004 | 13.06 | 2876 |  |  | 22.69 | 14.44 | 2.81 | 0.1946 | 96.1 | 80.1 | 47.5 | 1.016 | 1.123 |  | 17 | 23.9 | 11.4 | 67.9 | 41 | 5.7 | 9.4 | 0 | 2879 | 0.059 | 0.324 | 0.193 | 0.033 | 0.13 | 0.146 | 0.076 | 0.039 | 14.44 | 2.81 | 10.6 | 10.8 | 10.6 | 10.9 | 12 | 11.4 | 9.9 | 80.1 | 18.6 | 23.6 | 22.6 | 20.5 | 15.1 | 11.7 | 10 | 96.1 | 3.5 | 3.2 | 2.7 | 4.7 | 9.6 | 11.1 | 9.7 | 47.5 | 0 | 0 | 0.74 | 3.49 | 1.016 | 1.123 | 13.06
2019-09-02 | 245 | 20.09 | 4.315 | 9.49 | 74.6 | 9.82 | 9.48 | 10.57 | 11.64 | 11.22 | 9.92 | 0.883 | 0 | 3.265 | 18.3 | 96.3 | 22.55 | 22.1 | 23.1 | 15.17 | 11.55 | 10.13 | 4.207 | 2.029 | 37.69 | 1.566 | 1.196 | 3.95 | 9.03 | 10.86 | 9.79 | 253 | 1213 | 463 | 90 | 217 | 308 | 147 | 183 | 3.253 | 185 | 10.43 | 23.38 | 0.926 | 0.006 | -0.004 | 13.05 | 2876 |  |  | 22.45 | 20.09 | 3.97 | 0.19761 | 96.3 | 74.6 | 37.7 | 0.793 | 1.31 |  | 15.7 | 23 | 10.1 | 62.3 | 32 | 5.7 | 9.6 | 0 | 2874 | 0.088 | 0.422 | 0.161 | 0.031 | 0.076 | 0.107 | 0.051 | 0.064 | 20.09 | 3.97 | 9.5 | 9.8 | 9.5 | 10.6 | 11.6 | 11.2 | 9.9 | 74.6 | 18.3 | 22.6 | 22.1 | 23.1 | 15.2 | 11.6 | 10.1 | 96.3 | 2 | 1.6 | 1.2 | 4 | 9 | 10.9 | 9.8 | 37.7 | 0 | 0 | 0.88 | 4.21 | 0.793 | 1.31 | 13.05
2019-09-03 | 246 | 21.15 | 4.546 | 10.96 | 70.61 | 11.58 | 11.08 | 11.48 | 11.5 | 11.03 | 9.94 | 0.896 | 6.604 | 3.272 | 20.79 | 96.9 | 25.18 | 24.97 | 24.59 | 15.51 | 11.46 | 10.11 | 4.98 | 0.136 | 32.4 | -0.268 | -0.648 | 2.459 | 8 | 10.61 | 9.79 | 340 | 828 | 826 | 105 | 169 | 241 | 144 | 219 | 3.23 | 190 | 11.97 | 26.78 | -1.033 | 0.006 | -0.003 | 13.06 | 2876 |  |  | 22.2 | 21.15 | 4.18 | 0.19764 | 96.9 | 70.6 | 32.4 | 0.795 | 1.659 |  | 16.3 | 25.5 | 9.5 | 63.5 | 30 | 5.6 | 8.4 | 12.8 | 2872 | 0.118 | 0.288 | 0.288 | 0.037 | 0.059 | 0.084 | 0.05 | 0.076 | 21.15 | 4.18 | 11 | 11.6 | 11.1 | 11.5 | 11.5 | 11 | 9.9 | 70.6 | 20.8 | 25.2 | 25 | 24.6 | 15.5 | 11.5 | 10.1 | 96.9 | 0.1 | -0.3 | -0.6 | 2.5 | 8 | 10.6 | 9.8 | 32.4 | 0 | 6.6 | 0.9 | 4.98 | 0.795 | 1.659 | 13.06
2019-09-04 | 247 | 22.22 | 4.649 | 9.92 | 84.6 | 10.5 | 10.19 | 11.11 | 12.42 | 11.31 | 9.93 | 0.728 | 0.254 | 3.27 | 17.62 | 96.7 | 21.02 | 21.23 | 21.15 | 16.28 | 11.74 | 10.07 | 3.62 | 3.924 | 58.02 | 3.683 | 3.225 | 5.149 | 9.76 | 10.93 | 9.79 | 259 | 734 | 639 | 109 | 339 | 407 | 202 | 182 | 3.242 | 190 | 11.54 | 23.96 | 2.95 | 0.005 | -0.004 | 13.06 | 2876 |  |  | 21.95 | 22.23 | 4.28 | 0.19253 | 96.7 | 84.6 | 58 | 1.168 | 0.846 |  | 14.4 | 22.1 | 9.3 | 80.9 | 45 | 5.3 | 9.4 | 0.2 | 2871 | 0.09 | 0.256 | 0.223 | 0.038 | 0.118 | 0.142 | 0.07 | 0.063 | 22.23 | 4.28 | 9.9 | 10.5 | 10.2 | 11.1 | 12.4 | 11.3 | 9.9 | 84.6 | 17.6 | 21 | 21.2 | 21.2 | 16.3 | 11.7 | 10.1 | 96.7 | 3.9 | 3.7 | 3.2 | 5.1 | 9.8 | 10.9 | 9.8 | 58 | 0 | 0.3 | 0.73 | 3.62 | 1.168 | 0.846 | 13.06
2019-09-05 | 248 | 20.83 | 4.433 | 11.25 | 73.33 | 11.67 | 11.34 | 11.37 | 12.16 | 11.37 | 9.94 | 1.3 | 0 | 3.275 | 20.59 | 97.2 | 25.02 | 25.1 | 23.86 | 16.31 | 11.74 | 10.11 | 3.62 | 1.833 | 38.77 | 1.357 | 0.808 | 3.736 | 8.83 | 10.95 | 9.81 | 410 | 1054 | 837 | 48 | 78 | 110 | 102 | 231 | 3.239 | 190 | 12.18 | 26.59 | 0.757 | 0.006 | -0.003 | 13.08 | 2876 |  |  | 21.7 | 20.83 | 4.07 | 0.19539 | 97.2 | 73.3 | 38.8 | 0.941 | 1.484 |  | 15.9 | 25.3 | 9.1 | 71.5 | 35 | 5.6 | 8.3 | 0 | 2870 | 0.143 | 0.367 | 0.292 | 0.017 | 0.027 | 0.038 | 0.036 | 0.08 | 20.83 | 4.07 | 11.3 | 11.7 | 11.3 | 11.4 | 12.2 | 11.4 | 9.9 | 73.3 | 20.6 | 25 | 25.1 | 23.9 | 16.3 | 11.7 | 10.1 | 97.2 | 1.8 | 1.4 | 0.8 | 3.7 | 8.8 | 11 | 9.8 | 38.8 | 0 | 0 | 1.3 | 3.62 | 0.941 | 1.484 | 13.08
2019-09-06 | 249 | 17.33 | 3.555 | 11.98 | 74.96 | 12.25 | 11.99 | 11.95 | 12.66 | 11.5 | 9.96 | 0.506 | 0 | 3.274 | 21 | 93.7 | 25.09 | 24.79 | 23.22 | 16.48 | 11.87 | 10.13 | 3.914 | 4.868 | 34.77 | 4.451 | 4.15 | 5.407 | 10.11 | 11.15 | 9.83 | 150 | 943 | 757 | 54 | 309 | 357 | 179 | 126 | 3.244 | 190 | 12.7 | 26.84 | 3.935 | 0.005 | -0.004 | 13.04 | 2876 |  |  | 21.46 | 17.33 | 3.27 | 0.18869 | 93.7 | 75 | 34.8 | 0.865 | 1.621 |  | 16.9 | 24.5 | 12.5 | 64 | 37 | 6.3 | 9.3 | 0 | 2875 | 0.052 | 0.328 | 0.263 | 0.019 | 0.107 | 0.124 | 0.062 | 0.044 | 17.33 | 3.27 | 12 | 12.3 | 12 | 12 | 12.7 | 11.5 | 10 | 75 | 21 | 25.1 | 24.8 | 23.2 | 16.5 | 11.9 | 10.1 | 93.7 | 4.9 | 4.5 | 4.2 | 5.4 | 10.1 | 11.2 | 9.8 | 34.8 | 0 | 0 | 0.51 | 3.91 | 0.865 | 1.621 | 13.04
2019-09-07 | 250 | 17.44 | 3.613 | 11.73 | 77.15 | 12.08 | 11.85 | 11.82 | 11.98 | 11.43 | 10 | 0.78 | 5.588 | 3.264 | 20.47 | 96.6 | 23.87 | 24.54 | 24.16 | 15 | 11.87 | 10.15 | 5.38 | 2.572 | 42.17 | 1.796 | 1.499 | 3.681 | 8.92 | 11.04 | 9.85 | 226 | 795 | 501 | 103 | 358 | 498 | 257 | 142 | 3.209 | 191 | 12.45 | 25.76 | 1.224 | 0.006 | -0.003 | 13.06 | 2876 |  |  | 21.21 | 17.44 | 3.32 | 0.19037 | 96.6 | 77.2 | 42.2 | 1.016 | 1.392 |  | 16.6 | 23.3 | 11.4 | 69.8 | 43 | 5.5 | 12.4 | 21.8 | 2880 | 0.078 | 0.276 | 0.174 | 0.036 | 0.124 | 0.173 | 0.089 | 0.049 | 17.44 | 3.32 | 11.7 | 12.1 | 11.9 | 11.8 | 12 | 11.4 | 10 | 77.2 | 20.5 | 23.9 | 24.5 | 24.2 | 15 | 11.9 | 10.2 | 96.6 | 2.6 | 1.8 | 1.5 | 3.7 | 8.9 | 11 | 9.9 | 42.2 | 0 | 5.6 | 0.78 | 5.38 | 1.016 | 1.392 | 13.06
2019-09-08 | 251 | 3.698 | 0.662 | 8.13 | 95.7 | 8.96 | 8.33 | 9.62 | 11.18 | 11.33 | 10.03 | 0.12 | 4.826 | 3.265 | 10.75 | 96.7 | 12.35 | 12.3 | 12.72 | 12.21 | 11.71 | 10.12 | 2.714 | 4.192 | 90.7 | 4.527 | 3.263 | 5.247 | 10.01 | 11.08 | 9.91 | 272 | 606 | 498 | 75 | 291 | 632 | 311 | 192 | 3.225 | 189 | 8.43 | 11.61 | 3.292 | 0.005 | -0.003 | 13.01 | 2876 |  |  | 20.95 | 3.7 | 0.61 | 0.16486 | 96.7 | 95.7 | 90.7 | 1.171 | 0.12 |  | 11.5 | 13.6 | 9.3 | 97.3 | 89 | 3.1 | 9.3 | 2.4 | 2877 | 0.095 | 0.211 | 0.173 | 0.026 | 0.101 | 0.22 | 0.108 | 0.067 | 3.7 | 0.61 | 8.1 | 9 | 8.3 | 9.6 | 11.2 | 11.3 | 10 | 95.7 | 10.8 | 12.4 | 12.3 | 12.7 | 12.2 | 11.7 | 10.1 | 96.7 | 4.2 | 4.5 | 3.3 | 5.2 | 10 | 11.1 | 9.9 | 90.7 | 0 | 4.8 | 0.12 | 2.71 | 1.171 | 0.12 | 13.01
2019-09-09 | 252 | 4.076 | 0.675 | 7.358 | 96 | 8.09 | 7.763 | 9.61 | 10.37 | 10.8 | 10.07 | 0.24 | 34.8 | 3.265 | 8.31 | 96.8 | 9.68 | 9.41 | 10.99 | 11.17 | 11.18 | 10.16 | 2.607 | 5.741 | 90 | 6.433 | 5.954 | 8.26 | 9.74 | 10.57 | 9.98 | 152 | 617 | 222 | 74 | 523 | 818 | 354 | 120 | 3.23 | 190 | 8.01 | 9.37 | 6.025 | 0.005 | -0.004 | 13.07 | 2876 |  |  | 20.7 | 4.08 | 0.62 | 0.15196 | 96.8 | 96 | 90 | 0.986 | 0.11 |  | 10.2 | 11.3 | 8.9 | 98.8 | 96 | 3.2 | 7.1 | 54.2 | 2880 | 0.053 | 0.214 | 0.077 | 0.026 | 0.182 | 0.284 | 0.123 | 0.042 | 4.08 | 0.62 | 7.4 | 8.1 | 7.8 | 9.6 | 10.4 | 10.8 | 10.1 | 96 | 8.3 | 9.7 | 9.4 | 11 | 11.2 | 11.2 | 10.2 | 96.8 | 5.7 | 6.4 | 6 | 8.3 | 9.7 | 10.6 | 10 | 90 | 0 | 34.8 | 0.24 | 2.61 | 0.986 | 0.11 | 13.07
2019-09-10 | 253 | 6.492 | 1.088 | 7.269 | 94.7 | 8.02 | 7.57 | 9.69 | 10.37 | 10.48 | 10.02 | 0.037 | 11.68 | 3.264 | 9.59 | 96.9 | 10.74 | 10.87 | 11.42 | 11.73 | 10.68 | 10.12 | 1.7 | 4.996 | 83.9 | 6.047 | 5.266 | 8.08 | 9.15 | 10.28 | 9.91 | 426 | 1172 | 414 | 37 | 134 | 274 | 213 | 210 | 3.226 | 190 | 7.96 | 10.99 | 5.182 | 0.005 | -0.004 | 13.11 | 2876 |  |  | 20.45 | 6.49 | 1 | 0.15408 | 96.9 | 94.7 | 83.9 | 1.002 | 0.192 |  | 10.6 | 13.3 | 8.9 | 97.2 | 84 | 2.6 | 6.3 | 17.4 | 2880 | 0.148 | 0.407 | 0.144 | 0.013 | 0.047 | 0.095 | 0.074 | 0.073 | 6.49 | 1 | 7.3 | 8 | 7.6 | 9.7 | 10.4 | 10.5 | 10 | 94.7 | 9.6 | 10.7 | 10.9 | 11.4 | 11.7 | 10.7 | 10.1 | 96.9 | 5 | 6 | 5.3 | 8.1 | 9.2 | 10.3 | 9.9 | 83.9 | 0 | 11.7 | 0.04 | 1.7 | 1.002 | 0.192 | 13.11
2019-09-11 | 254 | 11.41 | 2.029 | 7.869 | 90.5 | 8.63 | 8.22 | 9.95 | 10.89 | 10.52 | 9.94 | 0.199 | 2.032 | 3.266 | 12.15 | 96.7 | 16.4 | 17.11 | 16.01 | 12.89 | 10.76 | 10.05 | 2.554 | 4.527 | 56.63 | 4.482 | 4.334 | 7.075 | 9.48 | 10.29 | 9.81 | 343 | 812 | 362 | 116 | 308 | 505 | 239 | 195 | 3.233 | 190 | 9.07 | 16.69 | 4.279 | 0.006 | -0.003 | 13.12 | 2876 |  |  | 20.2 | 11.41 | 1.86 | 0.16301 | 96.7 | 90.5 | 56.6 | 0.801 | 0.614 |  | 11.9 | 16.6 | 8.6 | 88 | 59 | 4.5 | 6.8 | 1 | 2880 | 0.119 | 0.282 | 0.126 | 0.04 | 0.107 | 0.175 | 0.083 | 0.068 | 11.41 | 1.86 | 7.9 | 8.6 | 8.2 | 10 | 10.9 | 10.5 | 9.9 | 90.5 | 12.2 | 16.4 | 17.1 | 16 | 12.9 | 10.8 | 10.1 | 96.7 | 4.5 | 4.5 | 4.3 | 7.1 | 9.5 | 10.3 | 9.8 | 56.6 | 0 | 2 | 0.2 | 2.55 | 0.801 | 0.614 | 13.12
2019-09-12 | 255 | 7.344 | 1.294 | 8.26 | 85.8 | 8.6 | 8.4 | 9.34 | 10.28 | 10.42 | 9.89 | 0.738 | 5.588 | 3.268 | 12.91 | 97.5 | 14.8 | 14.36 | 12.58 | 11.96 | 10.74 | 9.99 | 4.554 | 2.498 | 63.35 | 2.512 | 2.108 | 5.275 | 8.45 | 10.18 | 9.79 | 304 | 699 | 489 | 209 | 305 | 379 | 262 | 232 | 3.224 | 170 | 8.5 | 14.49 | 2.139 | 0.005 | -0.004 | 13.07 | 2876 |  |  | 19.94 | 7.34 | 1.19 | 0.16213 | 97.5 | 85.8 | 63.4 | 0.944 | 0.545 |  | 11.7 | 15.9 | 8.3 | 88.4 | 67 | 4.7 | 8.2 | 7.4 | 2879 | 0.106 | 0.243 | 0.17 | 0.073 | 0.106 | 0.132 | 0.091 | 0.081 | 7.34 | 1.19 | 8.3 | 8.6 | 8.4 | 9.3 | 10.3 | 10.4 | 9.9 | 85.8 | 12.9 | 14.8 | 14.4 | 12.6 | 12 | 10.7 | 10 | 97.5 | 2.5 | 2.5 | 2.1 | 5.3 | 8.5 | 10.2 | 9.8 | 63.4 | 0 | 5.6 | 0.74 | 4.55 | 0.944 | 0.545 | 13.07
2019-09-13 | 256 | 14.99 | 2.804 | 8.43 | 82.3 | 9.04 | 8.87 | 10.14 | 10.85 | 10.44 | 9.88 | 1.114 | 2.032 | 3.266 | 12.7 | 94.9 | 16.71 | 16.07 | 15.28 | 13.12 | 10.73 | 10.01 | 4.847 | 5.606 | 60.02 | 5.703 | 4.931 | 7.315 | 9.22 | 10.22 | 9.76 | 93 | 80 | 163 | 218 | 700 | 967 | 485 | 174 | 3.224 | 191 | 9.66 | 16.56 | 5.074 | 0.006 | -0.004 | 13.06 | 2876 |  |  | 19.68 | 14.99 | 2.58 | 0.17211 | 94.9 | 82.3 | 60 | 0.881 | 0.587 |  | 12 | 16.3 | 9.1 | 83.4 | 57 | 5.3 | 11.1 | 2 | 2880 | 0.032 | 0.028 | 0.057 | 0.076 | 0.243 | 0.336 | 0.168 | 0.06 | 14.99 | 2.58 | 8.4 | 9 | 8.9 | 10.1 | 10.9 | 10.4 | 9.9 | 82.3 | 12.7 | 16.7 | 16.1 | 15.3 | 13.1 | 10.7 | 10 | 94.9 | 5.6 | 5.7 | 4.9 | 7.3 | 9.2 | 10.2 | 9.8 | 60 | 0 | 2 | 1.11 | 4.85 | 0.881 | 0.587 | 13.06
2019-09-14 | 257 | 5.301 | 0.91 | 7.939 | 82.5 | 8.25 | 8.15 | 9.17 | 10.25 | 10.46 | 9.84 | 1.171 | 5.588 | 3.264 | 10.07 | 93.5 | 11.41 | 11.79 | 11.41 | 11.14 | 10.73 | 9.94 | 5.407 | 6.081 | 71.1 | 6.108 | 6.143 | 7.791 | 9.5 | 10.3 | 9.74 | 116 | 131 | 231 | 261 | 627 | 841 | 466 | 206 | 3.228 | 191 | 8.22 | 11.38 | 6.351 | 0.005 | -0.003 | 13.08 | 2876 |  |  | 19.43 | 5.3 | 0.84 | 0.15849 | 93.5 | 82.5 | 71.1 | 0.877 | 0.356 |  | 10.6 | 12.8 | 9.1 | 87.5 | 70 | 5.5 | 9.9 | 9.8 | 2879 | 0.04 | 0.046 | 0.08 | 0.091 | 0.218 | 0.292 | 0.162 | 0.072 | 5.3 | 0.84 | 7.9 | 8.3 | 8.2 | 9.2 | 10.3 | 10.5 | 9.8 | 82.5 | 10.1 | 11.4 | 11.8 | 11.4 | 11.1 | 10.7 | 9.9 | 93.5 | 6.1 | 6.1 | 6.1 | 7.8 | 9.5 | 10.3 | 9.7 | 71.1 | 0 | 5.6 | 1.17 | 5.41 | 0.877 | 0.356 | 13.08
2019-09-15 | 258 | 3.604 | 0.557 | 6.358 | 93.4 | 6.724 | 6.549 | 8.98 | 9.54 | 10.13 | 9.82 | 0.272 | 19.05 | 3.263 | 7.909 | 96.6 | 8.97 | 8.94 | 10.28 | 10.31 | 10.41 | 9.91 | 2.714 | 4.524 | 85.5 | 5.299 | 4.803 | 7.711 | 8.79 | 9.96 | 9.71 | 495 | 415 | 315 | 181 | 287 | 483 | 359 | 342 | 3.236 | 191 | 6.859 | 8.86 | 4.945 | 0.006 | -0.003 | 13.07 | 2876 |  |  | 19.17 | 3.6 | 0.51 | 0.14167 | 96.6 | 93.4 | 85.5 | 0.911 | 0.154 |  | 9 | 10.3 | 7.5 | 96.6 | 92 | 4.9 | 11 | 34.2 | 2877 | 0.172 | 0.144 | 0.109 | 0.063 | 0.1 | 0.168 | 0.125 | 0.119 | 3.6 | 0.51 | 6.4 | 6.7 | 6.5 | 9 | 9.5 | 10.1 | 9.8 | 93.4 | 7.9 | 9 | 8.9 | 10.3 | 10.3 | 10.4 | 9.9 | 96.6 | 4.5 | 5.3 | 4.8 | 7.7 | 8.8 | 10 | 9.7 | 85.5 | 0 | 19.1 | 0.27 | 2.71 | 0.911 | 0.154 | 13.07
2019-09-16 | 259 | 8.59 | 1.434 | 5.008 | 92.4 | 5.51 | 5.213 | 8.35 | 9.18 | 9.74 | 9.71 | 0.203 | 0.254 | 3.268 | 9.19 | 97.4 | 11.99 | 11.7 | 11.47 | 10.98 | 10.05 | 9.85 | 2.82 | 1.887 | 69.12 | 1.691 | 1.548 | 5.312 | 8 | 9.48 | 9.53 | 312 | 602 | 350 | 84 | 330 | 669 | 325 | 207 | 3.253 | 170 | 5.917 | 11.93 | 1.565 | 0.005 | -0.004 | 13.08 | 2876 |  |  | 18.92 | 8.59 | 1.32 | 0.15367 | 97.4 | 92.4 | 69.1 | 0.803 | 0.359 |  | 9 | 13 | 6.7 | 91.2 | 67 | 4.1 | 7 | 0.4 | 2879 | 0.108 | 0.209 | 0.122 | 0.029 | 0.115 | 0.232 | 0.113 | 0.072 | 8.59 | 1.32 | 5 | 5.5 | 5.2 | 8.4 | 9.2 | 9.7 | 9.7 | 92.4 | 9.2 | 12 | 11.7 | 11.5 | 11 | 10.1 | 9.9 | 97.4 | 1.9 | 1.7 | 1.5 | 5.3 | 8 | 9.5 | 9.5 | 69.1 | 0 | 0.3 | 0.2 | 2.82 | 0.803 | 0.359 | 13.08
2019-09-17 | 260 | 8.19 | 1.439 | 4.555 | 87.7 | 4.992 | 4.867 | 7.928 | 8.63 | 9.42 | 9.52 | 0.588 | 7.112 | 3.265 | 9.86 | 97.7 | 13 | 13.67 | 13.12 | 10.36 | 9.78 | 9.66 | 4.047 | 0.94 | 58.61 | 0.751 | 0.555 | 4.968 | 7.297 | 9.21 | 9.35 | 421 | 664 | 471 | 229 | 278 | 319 | 249 | 247 | 3.242 | 191 | 5.228 | 13.8 | 0.734 | 0.006 | -0.003 | 13.01 | 2876 |  |  | 18.66 | 8.19 | 1.32 | 0.16117 | 97.7 | 87.7 | 58.6 | 0.713 | 0.504 |  | 8.5 | 12.5 | 6.6 | 87.8 | 60 | 5.5 | 9.4 | 4.4 | 2878 | 0.146 | 0.231 | 0.164 | 0.08 | 0.097 | 0.111 | 0.087 | 0.086 | 8.19 | 1.32 | 4.6 | 5 | 4.9 | 7.9 | 8.6 | 9.4 | 9.5 | 87.7 | 9.9 | 13 | 13.7 | 13.1 | 10.4 | 9.8 | 9.7 | 97.7 | 0.9 | 0.8 | 0.6 | 5 | 7.3 | 9.2 | 9.4 | 58.6 | 0 | 7.1 | 0.59 | 4.05 | 0.713 | 0.504 | 13.01
2019-09-18 | 261 | 9.31 | 1.551 | 5.039 | 87.2 | 5.446 | 5.198 | 7.822 | 8.7 | 9.17 | 9.34 | 0.185 | 1.016 | 3.269 | 9.99 | 97.8 | 13.9 | 12.21 | 12.56 | 10.69 | 9.39 | 9.48 | 2.74 | -1.29 | 60.25 | -1.456 | -1.525 | 3.108 | 7.151 | 8.98 | 9.14 | 505 | 1036 | 626 | 145 | 139 | 99 | 107 | 215 | 3.276 | 175 | 5.714 | 13.59 | -2.056 | 0.006 | -0.004 | 13.08 | 2876 |  |  | 18.4 | 9.31 | 1.42 | 0.15252 | 97.8 | 87.2 | 60.3 | 0.74 | 0.487 |  | 9.3 | 15.9 | 5 | 84.7 | 47 | 5.1 | 8.3 | 0.4 | 2872 | 0.176 | 0.361 | 0.218 | 0.05 | 0.048 | 0.034 | 0.037 | 0.075 | 9.31 | 1.42 | 5 | 5.4 | 5.2 | 7.8 | 8.7 | 9.2 | 9.3 | 87.2 | 10 | 13.9 | 12.2 | 12.6 | 10.7 | 9.4 | 9.5 | 97.8 | -1.3 | -1.5 | -1.5 | 3.1 | 7.2 | 9 | 9.1 | 60.3 | 0 | 1 | 0.19 | 2.74 | 0.74 | 0.487 | 13.08
2019-09-19 | 262 | 13.41 | 2.38 | 4.829 | 88.8 | 5.475 | 5.499 | 7.933 | 8.58 | 8.9 | 9.12 | 0.509 | 4.318 | 3.262 | 9.92 | 97.9 | 13.68 | 13.59 | 13.38 | 11.31 | 9.23 | 9.24 | 3.274 | -1.897 | 61.72 | -1.893 | -2.035 | 2.522 | 6.234 | 8.61 | 8.94 | 117 | 533 | 368 | 152 | 379 | 701 | 320 | 305 | 3.232 | 190 | 6.342 | 15.26 | -2.655 | 0.005 | -0.004 | 13.07 | 2876 |  |  | 18.15 | 13.41 | 2.19 | 0.16331 | 97.9 | 88.8 | 61.7 | 0.753 | 0.467 |  | 8.6 | 13.2 | 4.5 | 89.7 | 65 | 3.9 | 7.3 | 1.8 | 2875 | 0.041 | 0.185 | 0.128 | 0.053 | 0.132 | 0.244 | 0.111 | 0.106 | 13.41 | 2.19 | 4.8 | 5.5 | 5.5 | 7.9 | 8.6 | 8.9 | 9.1 | 88.8 | 9.9 | 13.7 | 13.6 | 13.4 | 11.3 | 9.2 | 9.2 | 97.9 | -1.9 | -1.9 | -2 | 2.5 | 6.2 | 8.6 | 8.9 | 61.7 | 0 | 4.3 | 0.51 | 3.27 | 0.753 | 0.467 | 13.07
2019-09-20 | 263 | 4.909 | 0.744 | 4.607 | 95.7 | 5.099 | 4.903 | 7.701 | 8.7 | 9.02 | 8.93 | 0.285 | 7.112 | 3.27 | 7.433 | 98.3 | 9.22 | 9.42 | 10.76 | 9.86 | 9.16 | 9.05 | 3.194 | -0.883 | 84.7 | -0.8 | -0.988 | 4.034 | 6.82 | 8.89 | 8.76 | 51 | 485 | 262 | 61 | 532 | 852 | 466 | 171 | 3.275 | 180 | 5.226 | 8.9 | -1.48 | 0.005 | -0.004 | 13.05 | 2876 |  |  | 17.89 | 4.91 | 0.68 | 0.13849 | 98.3 | 95.7 | 84.7 | 0.874 | 0.158 |  | 9 | 14.7 | 5.1 | 92 | 65 | 3.8 | 6.7 | 2 | 2880 | 0.018 | 0.168 | 0.091 | 0.021 | 0.185 | 0.296 | 0.162 | 0.059 | 4.91 | 0.68 | 4.6 | 5.1 | 4.9 | 7.7 | 8.7 | 9 | 8.9 | 95.7 | 7.4 | 9.2 | 9.4 | 10.8 | 9.9 | 9.2 | 9.1 | 98.3 | -0.9 | -0.8 | -1 | 4 | 6.8 | 8.9 | 8.8 | 84.7 | 0 | 7.1 | 0.29 | 3.19 | 0.874 | 0.158 | 13.05
2019-09-21 | 264 | 14.94 | 2.517 | 5.542 | 88.1 | 5.947 | 5.761 | 7.782 | 8.42 | 8.68 | 8.83 | 0.269 | 0 | 3.269 | 13.77 | 98.3 | 18.14 | 17.92 | 14.37 | 12.17 | 9.03 | 8.99 | 3.167 | -1.29 | 63.25 | -1.302 | -1.452 | 3.479 | 5.77 | 8.33 | 8.66 | 303 | 892 | 672 | 147 | 289 | 285 | 120 | 170 | 3.259 | 174 | 6.657 | 20.45 | -1.844 | 0.005 | -0.003 | 13.04 | 2876 |  |  | 17.64 | 14.94 | 2.31 | 0.15462 | 98.3 | 88.1 | 63.3 | 0.997 | 0.578 |  | 10.1 | 17.4 | 4.9 | 82.9 | 55 | 5.2 | 7.4 | 0.2 | 2878 | 0.105 | 0.31 | 0.233 | 0.051 | 0.1 | 0.099 | 0.042 | 0.059 | 14.94 | 2.31 | 5.5 | 5.9 | 5.8 | 7.8 | 8.4 | 8.7 | 8.8 | 88.1 | 13.8 | 18.1 | 17.9 | 14.4 | 12.2 | 9 | 9 | 98.3 | -1.3 | -1.3 | -1.5 | 3.5 | 5.8 | 8.3 | 8.7 | 63.3 | 0 | 0 | 0.27 | 3.17 | 0.997 | 0.578 | 13.04
2019-09-22 | 265 | 4.358 | 0.656 | 6.506 | 93.3 | 6.729 | 6.621 | 7.857 | 8.47 | 8.75 | 8.68 | 0.357 | 9.14 | 3.261 | 9.46 | 97.4 | 11.11 | 11.2 | 11.09 | 10 | 9.03 | 8.79 | 3.62 | 0.951 | 83.1 | 0.519 | 0.174 | 3.821 | 7.038 | 8.54 | 8.55 | 228 | 310 | 171 | 85 | 424 | 856 | 527 | 278 | 3.224 | 187 | 6.514 | 10.72 | 0.074 | 0.005 | -0.003 | 13.03 | 2876 |  |  | 17.38 | 4.36 | 0.6 | 0.13761 | 97.4 | 93.3 | 83.1 | 0.984 | 0.2 |  | 9.6 | 11.3 | 6.8 | 95.8 | 90 | 4.2 | 8.8 | 10.4 | 2879 | 0.079 | 0.108 | 0.059 | 0.03 | 0.147 | 0.297 | 0.183 | 0.097 | 4.36 | 0.6 | 6.5 | 6.7 | 6.6 | 7.9 | 8.5 | 8.8 | 8.7 | 93.3 | 9.5 | 11.1 | 11.2 | 11.1 | 10 | 9 | 8.8 | 97.4 | 1 | 0.5 | 0.2 | 3.8 | 7 | 8.5 | 8.6 | 83.1 | 0 | 9.1 | 0.36 | 3.62 | 0.984 | 0.2 | 13.03
2019-09-23 | 266 | 3.256 | 0.466 | 5.013 | 89.3 | 5.301 | 5.192 | 7.078 | 7.983 | 8.63 | 8.56 | 1.155 | 1.524 | 3.257 | 6.556 | 97.1 | 7.083 | 7.148 | 8.39 | 8.65 | 8.86 | 8.69 | 5.327 | 3.376 | 77.91 | 3.641 | 3.277 | 5.387 | 7.137 | 8.43 | 8.44 | 82 | 171 | 102 | 185 | 823 | 1078 | 339 | 100 | 3.229 | 179 | 5.114 | 6.875 | 3.334 | 0.005 | -0.003 | 13.02 | 2876 |  |  | 17.13 | 3.26 | 0.43 | 0.1319 | 97.1 | 89.3 | 77.9 | 0.757 | 0.215 |  | 8.8 | 9.7 | 8 | 88.5 | 77 | 7.7 | 12.6 | 0.4 | 2880 | 0.028 | 0.059 | 0.035 | 0.064 | 0.286 | 0.374 | 0.118 | 0.035 | 3.26 | 0.43 | 5 | 5.3 | 5.2 | 7.1 | 8 | 8.6 | 8.6 | 89.3 | 6.6 | 7.1 | 7.1 | 8.4 | 8.7 | 8.9 | 8.7 | 97.1 | 3.4 | 3.6 | 3.3 | 5.4 | 7.1 | 8.4 | 8.4 | 77.9 | 0 | 1.5 | 1.16 | 5.33 | 0.757 | 0.215 | 13.02
2019-09-24 | 267 | 14.04 | 2.454 | 5.849 | 80.7 | 6.277 | 6.216 | 7.727 | 8.28 | 8.41 | 8.49 | 1.033 | 0.254 | 3.27 | 10.6 | 96 | 13.84 | 14.32 | 13.8 | 10.6 | 8.68 | 8.66 | 4.527 | 1.887 | 52.03 | 1.399 | 1.123 | 4.416 | 6.827 | 8.17 | 8.35 | 176 | 215 | 182 | 96 | 633 | 986 | 427 | 165 | 3.257 | 192 | 7.042 | 15.75 | 1.181 | 0.005 | -0.003 | 13.06 | 2876 |  |  | 16.87 | 14.04 | 2.25 | 0.16026 | 96 | 80.7 | 52 | 0.664 | 0.613 |  | 9.7 | 15.5 | 6.2 | 77.3 | 45 | 5.7 | 10.5 | 0.4 | 2880 | 0.061 | 0.075 | 0.063 | 0.033 | 0.22 | 0.342 | 0.148 | 0.057 | 14.04 | 2.25 | 5.8 | 6.3 | 6.2 | 7.7 | 8.3 | 8.4 | 8.5 | 80.7 | 10.6 | 13.8 | 14.3 | 13.8 | 10.6 | 8.7 | 8.7 | 96 | 1.9 | 1.4 | 1.1 | 4.4 | 6.8 | 8.2 | 8.4 | 52 | 0 | 0.3 | 1.03 | 4.53 | 0.664 | 0.613 | 13.06
2019-09-25 | 268 | 11.19 | 1.893 | 3.331 | 82.8 | 3.658 | 3.669 | 6.049 | 7.297 | 8.29 | 8.38 | 0.914 | 5.08 | 3.263 | 7.693 | 98.1 | 10.73 | 10.96 | 10.95 | 9.04 | 8.67 | 8.53 | 3.887 | -2.303 | 55.43 | -2.546 | -2.847 | 1.789 | 5.408 | 8.04 | 8.26 | 187 | 513 | 193 | 136 | 501 | 819 | 399 | 132 | 3.242 | 189 | 4.034 | 11.68 | -3.407 | 0.005 | -0.003 | 13.07 | 2876 |  |  | 16.62 | 11.19 | 1.74 | 0.1555 | 98.1 | 82.8 | 55.4 | 0.582 | 0.469 |  | 7.3 | 11.2 | 3.2 | 78.9 | 56 | 5.2 | 8.2 | 5.8 | 2880 | 0.065 | 0.178 | 0.067 | 0.047 | 0.174 | 0.284 | 0.139 | 0.046 | 11.19 | 1.74 | 3.3 | 3.7 | 3.7 | 6 | 7.3 | 8.3 | 8.4 | 82.8 | 7.7 | 10.7 | 11 | 11 | 9 | 8.7 | 8.5 | 98.1 | -2.3 | -2.5 | -2.8 | 1.8 | 5.4 | 8 | 8.3 | 55.4 | 0 | 5.1 | 0.91 | 3.89 | 0.582 | 0.469 | 13.07
2019-09-26 | 269 | 11.36 | 1.927 | 1.772 | 87.5 | 2.223 | 2.188 | 5.797 | 7.225 | 7.993 | 8.27 | 1.407 | 8.13 | 3.268 | 5.998 | 97.8 | 10.35 | 9.97 | 9.95 | 9.49 | 8.29 | 8.42 | 5.62 | -3.859 | 53.32 | -4.009 | -4.23 | 1.596 | 5.463 | 7.788 | 8.08 | 145 | 317 | 202 | 78 | 475 | 999 | 493 | 169 | 3.291 | 190 | 3.024 | 11.59 | -5.07 | 0.005 | -0.003 | 13.05 | 2876 |  |  | 16.37 | 11.36 | 1.77 | 0.15581 | 97.8 | 87.5 | 53.3 | 0.498 | 0.436 |  | 5.5 | 10 | 0.1 | 79.7 | 43 | 5.8 | 10 | 4.6 | 2878 | 0.05 | 0.11 | 0.07 | 0.027 | 0.165 | 0.347 | 0.171 | 0.059 | 11.36 | 1.77 | 1.8 | 2.2 | 2.2 | 5.8 | 7.2 | 8 | 8.3 | 87.5 | 6 | 10.4 | 10 | 10 | 9.5 | 8.3 | 8.4 | 97.8 | -3.9 | -4 | -4.2 | 1.6 | 5.5 | 7.8 | 8.1 | 53.3 | 0 | 8.1 | 1.41 | 5.62 | 0.498 | 0.436 | 13.05
2019-09-27 | 270 | 6.16 | 1.039 | -0.181 | 81.8 | 0.243 | 0.211 | 3.526 | 5.194 | 7.375 | 8.08 | 1.065 | 0 | 3.269 | 3.441 | 96.5 | 5.413 | 5.045 | 6.463 | 6.488 | 8.02 | 8.2 | 6.554 | -4.13 | 60.98 | -4.285 | -4.319 | 1.362 | 4.168 | 7.008 | 7.934 | 601 | 1339 | 603 | 54 | 42 | 45 | 36 | 157 | 3.263 | 170 | -0.092 | 4.771 | -5.178 | 0.005 | -0.004 | 13.03 | 2876 |  |  | 16.12 | 6.16 | 0.96 | 0.15584 | 96.5 | 81.8 | 61 | 0.477 | 0.305 |  | 3.7 | 6.7 | 0.3 | 77.5 | 48 | 5 | 10.2 | 0 | 2877 | 0.209 | 0.465 | 0.21 | 0.019 | 0.015 | 0.016 | 0.013 | 0.055 | 6.16 | 0.96 | -0.2 | 0.2 | 0.2 | 3.5 | 5.2 | 7.4 | 8.1 | 81.8 | 3.4 | 5.4 | 5 | 6.5 | 6.5 | 8 | 8.2 | 96.5 | -4.1 | -4.3 | -4.3 | 1.4 | 4.2 | 7 | 7.9 | 61 | 0 | 0 | 1.07 | 6.55 | 0.477 | 0.305 | 13.03
2019-09-28 | 271 | 11.56 | 1.989 | -0.03 | 54.51 | 0.593 | 0.556 | 3.055 | 5.103 | 6.783 | 7.872 | 2.864 | 0 | 3.263 | 3.291 | 80.1 | 7.056 | 6.75 | 8.08 | 7.25 | 7.13 | 8.04 | 6.687 | -2.716 | 39.91 | -2.375 | -2.34 | 0.447 | 3.831 | 6.574 | 7.633 | 668 | 1383 | 575 | 64 | 8 | 6 | 17 | 156 | 3.274 | 193 | 1.198 | 7.774 | -2.162 | 0.005 | -0.003 | 13.05 | 2876 |  |  | 15.86 | 11.56 | 1.83 | 0.1583 | 80.1 | 54.5 | 39.9 | 0.309 | 0.465 |  | 5 | 9.3 | 2.4 | 39.5 | 29 | 10 | 12.2 | 0 | 2877 | 0.232 | 0.481 | 0.2 | 0.022 | 0.003 | 0.002 | 0.006 | 0.054 | 11.56 | 1.83 | 0 | 0.6 | 0.6 | 3.1 | 5.1 | 6.8 | 7.9 | 54.5 | 3.3 | 7.1 | 6.8 | 8.1 | 7.3 | 7.1 | 8 | 80.1 | -2.7 | -2.4 | -2.3 | 0.4 | 3.8 | 6.6 | 7.6 | 39.9 | 0 | 0 | 2.86 | 6.69 | 0.309 | 0.465 | 13.05
2019-09-29 | 272 | 4.541 | 0.747 | -1.711 | 62.62 | -1.304 | -1.31 | 1.957 | 3.972 | 6.321 | 7.556 | 1.731 | 0 | 3.259 | -0.004 | 84.1 | 1.152 | 1.216 | 3.968 | 4.657 | 6.759 | 7.738 | 5.62 | -3.112 | 48.08 | -2.933 | -3.126 | 0.143 | 3.339 | 5.96 | 7.339 | 756 | 1405 | 446 | 28 | 7 | 9 | 40 | 187 | 3.273 | 192 | -1.342 | 1.012 | -3.685 | 0.006 | -0.003 | 13.04 | 2876 |  |  | 15.61 | 4.54 | 0.69 | 0.15198 | 84.1 | 62.6 | 48.1 | 0.294 | 0.317 |  | 2.3 | 4.4 | 0.2 | 57.3 | 37 | 6.8 | 10.3 | 0 | 2878 | 0.263 | 0.488 | 0.155 | 0.01 | 0.002 | 0.003 | 0.014 | 0.065 | 4.54 | 0.69 | -1.7 | -1.3 | -1.3 | 2 | 4 | 6.3 | 7.6 | 62.6 | 0 | 1.2 | 1.2 | 4 | 4.7 | 6.8 | 7.7 | 84.1 | -3.1 | -2.9 | -3.1 | 0.1 | 3.3 | 6 | 7.3 | 48.1 | 0 | 0 | 1.73 | 5.62 | 0.294 | 0.317 | 13.04
2019-09-30 | 273 | 5.525 | 1.272 | -1.826 | 86.5 | -1.406 | -1.361 | 2.649 | 3.697 | 5.743 | 7.239 | 0.53 | 1.27 | 3.267 | 0.326 | 96 | 1.672 | 2.495 | 4.833 | 4.91 | 6.079 | 7.447 | 2.447 | -3.587 | 66.5 | -3.529 | -3.552 | 1.15 | 2.999 | 5.564 | 7.001 | 440 | 857 | 259 | 35 | 350 | 566 | 242 | 130 | 3.288 | 190 | -1.018 | 2.225 | -4.074 | 0.005 | -0.003 | 13.03 | 2876 |  |  | 15.36 | 5.52 | 1.17 | 0.21196 | 96 | 86.5 | 66.5 | 0.416 | 0.21 |  | 1.5 | 3.9 | -1.6 | 82.8 | 60 | 5.3 | 10.7 | 0.6 | 2879 | 0.153 | 0.298 | 0.09 | 0.012 | 0.122 | 0.197 | 0.084 | 0.045 | 5.52 | 1.17 | -1.8 | -1.4 | -1.4 | 2.6 | 3.7 | 5.7 | 7.2 | 86.5 | 0.3 | 1.7 | 2.5 | 4.8 | 4.9 | 6.1 | 7.4 | 96 | -3.6 | -3.5 | -3.6 | 1.2 | 3 | 5.6 | 7 | 66.5 | 0 | 1.3 | 0.53 | 2.45 | 0.416 | 0.21 | 13.03
2019-10-01 | 274 | 15.09 | 2.64 | -0.857 | 81.1 | -0.333 | -0.441 | 2.874 | 3.85 | 5.491 | 6.948 | 0.627 | 0 | 3.266 | 5.856 | 95.9 | 10.02 | 10.58 | 8.93 | 6.438 | 5.693 | 7.11 | 3.434 | -7.108 | 50.87 | -7.194 | -7.427 | -1.239 | 2.368 | 5.253 | 6.693 | 45 | 1043 | 809 | 53 | 328 | 364 | 150 | 88 | 3.278 | 190 | 0.323 | 12.26 | -8.24 | 0.005 | -0.003 | 13.05 | 2876 |  |  | 15.12 | 15.09 | 2.43 | 0.16103 | 95.9 | 81.1 | 50.9 | 0.471 | 0.454 |  | 3 | 9.3 | -2 | 81.2 | 55 | 5.9 | 8.7 | 0 | 2880 | 0.016 | 0.362 | 0.281 | 0.018 | 0.114 | 0.126 | 0.052 | 0.031 | 15.09 | 2.43 | -0.9 | -0.3 | -0.4 | 2.9 | 3.9 | 5.5 | 6.9 | 81.1 | 5.9 | 10 | 10.6 | 8.9 | 6.4 | 5.7 | 7.1 | 95.9 | -7.1 | -7.2 | -7.4 | -1.2 | 2.4 | 5.3 | 6.7 | 50.9 | 0 | 0 | 0.63 | 3.43 | 0.471 | 0.454 | 13.05
2019-10-02 | 275 | 5.932 | 0.97 | 1.588 | 76.54 | 2.019 | 2.041 | 4.04 | 4.473 | 5.469 | 6.644 | 0.727 | 0 | 3.269 | 4.723 | 93.3 | 6.513 | 6.764 | 7.239 | 6.103 | 5.638 | 6.805 | 3.407 | -2.375 | 54.97 | -2.264 | -2.354 | 1.537 | 3.068 | 5.306 | 6.453 | 185 | 658 | 483 | 152 | 290 | 527 | 381 | 204 | 3.263 | 178 | 2.159 | 6.983 | -2.592 | 0.005 | -0.003 | 13.06 | 2876 |  |  | 14.87 | 5.93 | 0.89 | 0.15008 | 93.3 | 76.5 | 55 | 0.47 | 0.385 |  | 5.4 | 8.3 | 2.6 | 71.6 | 60 | 5.1 | 7.8 | 0 | 2880 | 0.064 | 0.228 | 0.168 | 0.053 | 0.101 | 0.183 | 0.132 | 0.071 | 5.93 | 0.89 | 1.6 | 2 | 2 | 4 | 4.5 | 5.5 | 6.6 | 76.5 | 4.7 | 6.5 | 6.8 | 7.2 | 6.1 | 5.6 | 6.8 | 93.3 | -2.4 | -2.3 | -2.4 | 1.5 | 3.1 | 5.3 | 6.5 | 55 | 0 | 0 | 0.73 | 3.41 | 0.47 | 0.385 | 13.06
2019-10-03 | 276 | 4.984 | 0.935 | 0.475 | 88.7 | 0.811 | 0.692 | 3.617 | 4.508 | 5.544 | 6.432 | 0.433 | 1.27 | 3.269 | 5.337 | 96.4 | 8.51 | 8.19 | 6.31 | 5.797 | 5.679 | 6.571 | 3.247 | -2.716 | 66.31 | -2.903 | -2.964 | 1.617 | 3.769 | 5.399 | 6.268 | 472 | 558 | 438 | 119 | 276 | 417 | 375 | 223 | 3.273 | 197 | 1.045 | 6.852 | -3.064 | 0.005 | -0.003 | 13.06 | 2876 |  |  | 14.63 | 4.98 | 0.86 | 0.17269 | 96.4 | 88.7 | 66.3 | 0.592 | 0.301 |  | 3.9 | 6.7 | 2.3 | 90 | 71 | 4.9 | 8.9 | 4 | 2878 | 0.164 | 0.194 | 0.152 | 0.041 | 0.096 | 0.145 | 0.13 | 0.077 | 4.98 | 0.86 | 0.5 | 0.8 | 0.7 | 3.6 | 4.5 | 5.5 | 6.4 | 88.7 | 5.3 | 8.5 | 8.2 | 6.3 | 5.8 | 5.7 | 6.6 | 96.4 | -2.7 | -2.9 | -3 | 1.6 | 3.8 | 5.4 | 6.3 | 66.3 | 0 | 1.3 | 0.43 | 3.25 | 0.592 | 0.301 | 13.06
2019-10-04 | 277 | 6.879 | 1.235 | 0.577 | 92.4 | 0.927 | 0.91 | 3.65 | 4.34 | 5.401 | 6.286 | 0.423 | 1.778 | 3.259 | 4.859 | 98.3 | 7.556 | 7.636 | 6.95 | 5.846 | 5.597 | 6.407 | 3.194 | -1.902 | 71.39 | -1.852 | -2.203 | 1.597 | 3.36 | 5.22 | 6.146 | 335 | 448 | 383 | 159 | 452 | 605 | 326 | 172 | 3.255 | 190 | 1.323 | 5.743 | -1.758 | 0.005 | -0.003 | 13.07 | 2876 |  |  | 14.38 | 6.88 | 1.13 | 0.16424 | 98.3 | 92.4 | 71.4 | 0.616 | 0.247 |  | 4.8 | 10.1 | 1.9 | 87.2 | 62 | 4.6 | 8.8 | 0 | 2880 | 0.116 | 0.156 | 0.133 | 0.055 | 0.157 | 0.21 | 0.113 | 0.06 | 6.88 | 1.13 | 0.6 | 0.9 | 0.9 | 3.7 | 4.3 | 5.4 | 6.3 | 92.4 | 4.9 | 7.6 | 7.6 | 7 | 5.8 | 5.6 | 6.4 | 98.3 | -1.9 | -1.9 | -2.2 | 1.6 | 3.4 | 5.2 | 6.1 | 71.4 | 0 | 1.8 | 0.42 | 3.19 | 0.616 | 0.247 | 13.07
2019-10-05 | 278 | 8.93 | 1.478 | 1.05 | 87 | 1.417 | 1.413 | 3.978 | 4.812 | 5.435 | 6.169 | 0.86 | 1.016 | 3.268 | 6.281 | 97.6 | 10.39 | 9.71 | 9.58 | 6.826 | 5.668 | 6.302 | 5.06 | -2.908 | 59.04 | -3.005 | -3.296 | 0.971 | 3.566 | 5.256 | 6.027 | 110 | 449 | 201 | 62 | 484 | 905 | 519 | 149 | 3.283 | 170 | 1.948 | 9.73 | -3.685 | 0.006 | -0.003 | 13.06 | 2876 |  |  | 14.15 | 8.93 | 1.36 | 0.1523 | 97.6 | 87 | 59 | 0.562 | 0.391 |  | 5.6 | 10 | 2.5 | 78.9 | 53 | 4.6 | 9.3 | 0 | 2879 | 0.038 | 0.156 | 0.07 | 0.022 | 0.168 | 0.314 | 0.18 | 0.052 | 8.93 | 1.36 | 1.1 | 1.4 | 1.4 | 4 | 4.8 | 5.4 | 6.2 | 87 | 6.3 | 10.4 | 9.7 | 9.6 | 6.8 | 5.7 | 6.3 | 97.6 | -2.9 | -3 | -3.3 | 1 | 3.6 | 5.3 | 6 | 59 | 0 | 1 | 0.86 | 5.06 | 0.562 | 0.391 | 13.06
2019-10-06 | 279 | 13.53 | 2.384 | 1.886 | 76.09 | 2.126 | 1.861 | 3.242 | 4.13 | 5.39 | 6.086 | 0.65 | 0 | 3.269 | 9.37 | 96.8 | 13.23 | 12.89 | 9.23 | 6.697 | 5.638 | 6.271 | 3.86 | -4.74 | 35.94 | -4.88 | -5.106 | -0.586 | 2.595 | 5.176 | 5.952 | 226 | 556 | 546 | 169 | 470 | 496 | 246 | 171 | 3.243 | 183 | 2.113 | 14.73 | -5.985 | 0.005 | -0.003 | 13.04 | 2876 |  | 0 | 13.9 | 13.53 | 2.19 | 0.16186 | 96.8 | 76.1 | 35.9 | 0.422 | 0.753 |  | 5.9 | 11.7 | 0.4 | 73 | 51 | 4.8 | 8.5 | 0 | 2880 | 0.078 | 0.193 | 0.19 | 0.059 | 0.163 | 0.172 | 0.085 | 0.059 | 13.53 | 2.19 | 1.9 | 2.1 | 1.9 | 3.2 | 4.1 | 5.4 | 6.1 | 76.1 | 9.4 | 13.2 | 12.9 | 9.2 | 6.7 | 5.6 | 6.3 | 96.8 | -4.7 | -4.9 | -5.1 | -0.6 | 2.6 | 5.2 | 6 | 35.9 | 0 | 0 | 0.65 | 3.86 | 0.422 | 0.753 | 13.04
2019-10-07 | 280 | 2.66 | 0.403 | 3.93 | 81.3 | 4.161 | 4.114 | 4.319 | 4.655 | 5.367 | 5.983 | 1.929 | 5.588 | 3.231 | 7.977 | 97.9 | 8.59 | 8.61 | 7.202 | 5.741 | 5.522 | 6.086 | 7.354 | -1.29 | 64.69 | -0.949 | -0.949 | 2.265 | 3.829 | 5.234 | 5.86 | 69 | 44 | 67 | 154 | 738 | 1039 | 544 | 224 | 3.238 | 271 | 4.079 | 8.28 | -0.522 | 0.005 | -0.004 | 13.03 | 2876 |  | 9 | 13.67 | 2.66 | 0.37 | 0.1391 | 97.9 | 81.3 | 64.7 | 0.693 | 0.378 |  | 5.8 | 9.6 | 1.3 | 82.7 | 68 | 8.5 | 19.4 | 8.2 | 2879 | 0.024 | 0.015 | 0.023 | 0.053 | 0.256 | 0.361 | 0.189 | 0.078 | 2.66 | 0.37 | 3.9 | 4.2 | 4.1 | 4.3 | 4.7 | 5.4 | 6 | 81.3 | 8 | 8.6 | 8.6 | 7.2 | 5.7 | 5.5 | 6.1 | 97.9 | -1.3 | -0.9 | -0.9 | 2.3 | 3.8 | 5.2 | 5.9 | 64.7 | 9 | 5.6 | 1.93 | 7.35 | 0.693 | 0.378 | 13.03
2019-10-08 | 281 | 0.867 | 2.252 | -4.295 | 94.3 | -4.04 | -4.008 | 2.204 | 3.208 | 5.108 | 5.867 | 0.731 | 0 | 3.152 | -1.087 | 98.1 | -0.624 | -0.704 | 2.626 | 3.921 | 5.482 | 5.995 | 4.127 | -9.89 | 85.6 | -10.53 | -10.84 | 0.039 | 2.677 | 4.786 | 5.754 | 173 | 172 | 134 | 150 | 728 | 1069 | 340 | 113 | 3.21 | 209 | -3.561 | -0.522 | -10.26 | 0.004 | -0.003 | 12.91 | 2876 |  | 88 | 13.43 | 2.25 | 2.07 | 0.92 | 98.1 | 94.3 | 85.6 | 0.483 | 0.081 |  | -0.2 | 1.9 | -3.4 | 78.5 | 55 | 5.8 | 15 | 1.4 | 2879 | 0.06 | 0.06 | 0.047 | 0.052 | 0.253 | 0.371 | 0.118 | 0.039 | 2.25 | 2.07 | -4.3 | -4 | -4 | 2.2 | 3.2 | 5.1 | 5.9 | 94.3 | -1.1 | -0.6 | -0.7 | 2.6 | 3.9 | 5.5 | 6 | 98.1 | -9.9 | -10.5 | -10.8 | 0 | 2.7 | 4.8 | 5.8 | 85.6 | 88 | 10.3 | 0.73 | 4.13 | 0.483 | 0.081 | 12.91
2019-10-09 | 282 | 4.187 | 6.445 | -9.07 | 83.8 | -9.12 | -9.39 | 0.412 | 2.338 | 4.507 | 5.729 | 0.121 | 0.254 | 3.167 | -3.26 | 93.1 | -0.045 | 0.101 | 1.732 | 2.765 | 4.855 | 5.879 | 2.474 | -14.7 | 64.31 | -15.06 | -15.35 | -1.437 | 1.93 | 4.086 | 5.482 | 256 | 800 | 596 | 125 | 328 | 336 | 232 | 207 | 3.256 | 208 | -9.11 | 0.097 | -16.11 | 0.005 | -0.005 | 13.09 | 2876 |  | 73 | 13.2 | 6.69 | 5.93 | 0.8864 | 93.1 | 83.8 | 64.3 | 0.309 | 0.172 |  | -3.1 | 3.2 | -6.3 | 66.5 | 45 | 5.9 | 14.2 | 0 | 2880 | 0.089 | 0.278 | 0.207 | 0.043 | 0.114 | 0.117 | 0.081 | 0.072 | 6.69 | 5.93 | -9.1 | -9.1 | -9.4 | 0.4 | 2.3 | 4.5 | 5.7 | 83.8 | -3.3 | 0 | 0.1 | 1.7 | 2.8 | 4.9 | 5.9 | 93.1 | -14.7 | -15.1 | -15.4 | -1.4 | 1.9 | 4.1 | 5.5 | 64.3 | 73 | 0 | 0.12 | 2.47 | 0.309 | 0.172 | 13.09
2019-10-10 | 283 | 7.4 | 7.538 | -8.31 | 83.5 | -8.19 | -8.51 | 0.847 | 1.618 | 3.923 | 5.501 | 0.568 | 8.13 | 3.191 | -0.095 | 93.6 | 3.343 | 2.975 | 1.797 | 1.997 | 4.164 | 5.679 | 2.74 | -15.58 | 60.47 | -15.98 | -16.39 | -0.132 | 1.405 | 3.567 | 5.284 | 82 | 988 | 876 | 65 | 400 | 320 | 103 | 45 | 3.257 | 193 | -8.18 | 5.203 | -17.2 | 0.005 | -0.006 | 13.06 | 2876 |  | 49 | 12.96 | 8.51 | 6.93 | 0.81434 | 93.6 | 83.5 | 60.5 | 0.367 | 0.24 |  | -1.9 | 4.2 | -7 | 72.8 | 46 | 6.1 | 8.3 | 0.2 | 2879 | 0.028 | 0.343 | 0.304 | 0.023 | 0.139 | 0.111 | 0.036 | 0.016 | 8.51 | 6.93 | -8.3 | -8.2 | -8.5 | 0.8 | 1.6 | 3.9 | 5.5 | 83.5 | -0.1 | 3.3 | 3 | 1.8 | 2 | 4.2 | 5.7 | 93.6 | -15.6 | -16 | -16.4 | -0.1 | 1.4 | 3.6 | 5.3 | 60.5 | 49 | 0 | 0.57 | 2.74 | 0.367 | 0.24 | 13.06
2019-10-11 | 284 | 11.65 | 6.127 | -4.521 | 84.1 | -4.336 | -4.794 | 0.482 | 1.342 | 3.489 | 5.26 | 0.288 | 6.604 | 3.192 | 6.472 | 96 | 9.99 | 7.862 | 1.39 | 1.569 | 3.704 | 5.49 | 2.474 | -13.34 | 50.54 | -13.58 | -13.88 | -1.015 | 1.157 | 3.174 | 5.002 | 136 | 1091 | 815 | 85 | 347 | 296 | 75 | 35 | 3.235 | 190 | -4.078 | 11.18 | -14.59 | 0.005 | -0.003 | 13.07 | 2876 |  | 48 | 12.74 | 11.65 | 5.64 | 0.48412 | 96 | 84.1 | 50.5 | 0.488 | 0.478 |  | 2 | 7.6 | -2.5 | 61.3 | 44 | 7 | 11.1 | 0 | 2880 | 0.047 | 0.379 | 0.283 | 0.03 | 0.12 | 0.103 | 0.026 | 0.012 | 11.65 | 5.64 | -4.5 | -4.3 | -4.8 | 0.5 | 1.3 | 3.5 | 5.3 | 84.1 | 6.5 | 10 | 7.9 | 1.4 | 1.6 | 3.7 | 5.5 | 96 | -13.3 | -13.6 | -13.9 | -1 | 1.2 | 3.2 | 5 | 50.5 | 48 | 6.6 | 0.29 | 2.47 | 0.488 | 0.478 | 13.07
2019-10-12 | 285 | 7.598 | 3.165 | -1.584 | 86.1 | -1.299 | -1.482 | 0.969 | 1.245 | 3.153 | 4.952 | 0.137 | 0.254 | 3.188 | 5.131 | 95.4 | 6.715 | 6.479 | 1.568 | 1.372 | 3.292 | 5.103 | 1.78 | -8.6 | 51.85 | -8.86 | -9.22 | -0.071 | 1.134 | 2.971 | 4.745 | 296 | 1095 | 588 | 154 | 328 | 262 | 78 | 79 | 3.19 | 198 | -1.407 | 6.963 | -9.69 | 0.006 | -0.003 | 13.08 | 2876 |  | 52 | 12.51 | 7.6 | 2.91 | 0.38289 | 95.4 | 86.1 | 51.9 | 0.457 | 0.424 |  | 3.5 | 6.6 | 0.2 | 61.5 | 46 | 5.3 | 11.9 | 0 | 2880 | 0.103 | 0.38 | 0.204 | 0.053 | 0.114 | 0.091 | 0.027 | 0.027 | 7.6 | 2.91 | -1.6 | -1.3 | -1.5 | 1 | 1.2 | 3.2 | 5 | 86.1 | 5.1 | 6.7 | 6.5 | 1.6 | 1.4 | 3.3 | 5.1 | 95.4 | -8.6 | -8.9 | -9.2 | -0.1 | 1.1 | 3 | 4.7 | 51.9 | 52 | 0.5 | 0.14 | 1.78 | 0.457 | 0.424 | 13.08
2019-10-13 | 286 | 2.496 | 1.172 | -0.478 | 96.1 | -0.189 | -0.172 | 1.539 | 1.324 | 2.97 | 4.675 | 0.159 | 3.048 | 3.162 | 0.808 | 98.6 | 1.193 | 1.121 | 1.702 | 1.45 | 3.08 | 4.86 | 2.607 | -1.969 | 77.28 | -2.052 | -2.152 | 1.352 | 1.204 | 2.843 | 4.477 | 271 | 366 | 227 | 74 | 612 | 929 | 293 | 108 | 3.171 | 204 | 0.167 | 1.649 | -1.5 | 0.005 | -0.003 | 13.06 | 2876 |  | 78 | 12.28 | 2.5 | 1.08 | 0.432 | 98.6 | 96.1 | 77.3 | 0.5 | 0.147 |  | 2 | 2.9 | 0.3 | 90.6 | 66 | 4 | 9.8 | 4.4 | 2880 | 0.094 | 0.127 | 0.079 | 0.026 | 0.213 | 0.323 | 0.102 | 0.038 | 2.5 | 1.08 | -0.5 | -0.2 | -0.2 | 1.5 | 1.3 | 3 | 4.7 | 96.1 | 0.8 | 1.2 | 1.1 | 1.7 | 1.5 | 3.1 | 4.9 | 98.6 | -2 | -2.1 | -2.2 | 1.4 | 1.2 | 2.8 | 4.5 | 77.3 | 78 | 3.4 | 0.16 | 2.61 | 0.5 | 0.147 | 13.06
2019-10-14 | 287 | 7.347 | 3.254 | -0.733 | 92.3 | -0.544 | -0.813 | 1.757 | 1.36 | 2.886 | 4.448 | 0.211 | 1.016 | 3.176 | 3.432 | 98.5 | 7.677 | 4.258 | 1.938 | 1.542 | 3.071 | 4.607 | 2.314 | -2.919 | 66.23 | -3.013 | -3.129 | 1.567 | 1.233 | 2.733 | 4.261 | 286 | 576 | 416 | 176 | 342 | 608 | 291 | 185 | 3.18 | 193 | -0.061 | 8.1 | -3.127 | 0.005 | -0.004 | 13.09 | 2876 |  | 64 | 12.06 | 7.35 | 2.99 | 0.4068 | 98.5 | 92.3 | 66.2 | 0.517 | 0.264 |  | 2.5 | 7.4 | -0.2 | 88.4 | 63 | 5.3 | 11.4 | 0.2 | 2880 | 0.099 | 0.2 | 0.144 | 0.061 | 0.119 | 0.211 | 0.101 | 0.064 | 7.35 | 2.99 | -0.7 | -0.5 | -0.8 | 1.8 | 1.4 | 2.9 | 4.4 | 92.3 | 3.4 | 7.7 | 4.3 | 1.9 | 1.5 | 3.1 | 4.6 | 98.5 | -2.9 | -3 | -3.1 | 1.6 | 1.2 | 2.7 | 4.3 | 66.2 | 64 | 0 | 0.21 | 2.31 | 0.517 | 0.264 | 13.09
2019-10-15 | 288 | 2.524 | 0.875 | 2.445 | 70 | 2.558 | 2.372 | 1.834 | 1.448 | 2.829 | 4.226 | 0.68 | 0 | 3.182 | 4.731 | 95.3 | 5.756 | 5.604 | 2.102 | 1.586 | 2.924 | 4.381 | 4.26 | -0.747 | 49.68 | -0.609 | -0.912 | 1.565 | 1.293 | 2.738 | 4.067 | 358 | 422 | 467 | 327 | 317 | 363 | 316 | 310 | 3.166 | 203 | 1.896 | 4.902 | -1.01 | 0.005 | -0.003 | 13.04 | 2876 |  | 58 | 11.84 | 2.52 | 0.8 | 0.31746 | 95.3 | 70 | 49.7 | 0.425 | 0.43 |  | 5.1 | 6.4 | 3.9 | 65.3 | 57 | 8 | 10.7 | 0 | 2880 | 0.124 | 0.147 | 0.162 | 0.114 | 0.11 | 0.126 | 0.11 | 0.108 | 2.52 | 0.8 | 2.4 | 2.6 | 2.4 | 1.8 | 1.4 | 2.8 | 4.2 | 70 | 4.7 | 5.8 | 5.6 | 2.1 | 1.6 | 2.9 | 4.4 | 95.3 | -0.7 | -0.6 | -0.9 | 1.6 | 1.3 | 2.7 | 4.1 | 49.7 | 58 | 0 | 0.68 | 4.26 | 0.425 | 0.43 | 13.04
2019-10-16 | 289 | 5.746 | 1.52 | 4.204 | 72.29 | 4.461 | 4.274 | 2.329 | 1.902 | 2.833 | 4.048 | 1.387 | 1.27 | 3.223 | 7.775 | 88.9 | 10.94 | 10 | 3.526 | 2.491 | 2.942 | 4.17 | 6.314 | 0.869 | 54.02 | 0.859 | 0.718 | 1.597 | 1.37 | 2.733 | 3.883 | 502 | 477 | 432 | 242 | 251 | 300 | 293 | 382 | 3.199 | 189 | 4.097 | 10.02 | 1.138 | 0.005 | -0.003 | 13.1 | 2876 |  | 17 | 11.62 | 5.74 | 1.4 | 0.2439 | 88.9 | 72.3 | 54 | 0.57 | 0.486 |  | 7.2 | 9.3 | 4.3 | 71 | 54 | 7.3 | 12.3 | 0.4 | 2879 | 0.174 | 0.166 | 0.15 | 0.084 | 0.087 | 0.104 | 0.102 | 0.133 | 5.74 | 1.4 | 4.2 | 4.5 | 4.3 | 2.3 | 1.9 | 2.8 | 4 | 72.3 | 7.8 | 10.9 | 10 | 3.5 | 2.5 | 2.9 | 4.2 | 88.9 | 0.9 | 0.9 | 0.7 | 1.6 | 1.4 | 2.7 | 3.9 | 54 | 17 | 0 | 1.39 | 6.31 | 0.57 | 0.486 | 13.1
2019-10-17 | 290 | 5.31 | 0.975 | 1.618 | 83.2 | 1.739 | 1.621 | 2.385 | 2.3 | 2.914 | 3.845 | 0.952 | 3.556 | 3.233 | 4.522 | 96.7 | 7.018 | 6.673 | 5.169 | 3.016 | 3.027 | 3.989 | 6.127 | -1.087 | 61.76 | -1.637 | -1.807 | 0.92 | 1.571 | 2.813 | 3.694 | 107 | 104 | 178 | 242 | 726 | 878 | 494 | 151 | 3.23 | 196 | 1.461 | 5.765 | -2.271 | 0.005 | -0.004 | 13.06 | 2876 |  | 7 | 11.41 | 5.31 | 0.9 | 0.16949 | 96.7 | 83.2 | 61.8 | 0.521 | 0.322 |  | 5.4 | 9.5 | 3.6 | 78.9 | 54 | 7.8 | 13.1 | 1.4 | 2880 | 0.037 | 0.036 | 0.062 | 0.084 | 0.252 | 0.305 | 0.172 | 0.052 | 5.31 | 0.9 | 1.6 | 1.7 | 1.6 | 2.4 | 2.3 | 2.9 | 3.8 | 83.2 | 4.5 | 7 | 6.7 | 5.2 | 3 | 3 | 4 | 96.7 | -1.1 | -1.6 | -1.8 | 0.9 | 1.6 | 2.8 | 3.7 | 61.8 | 7 | 3.6 | 0.95 | 6.13 | 0.521 | 0.322 | 13.06
2019-10-18 | 291 | 4.145 | 1.205 | -0.102 | 85.7 | 0.228 | 0.095 | 1.904 | 2.159 | 2.916 | 3.692 | 1.509 | 2.794 | 3.209 | 2.363 | 97.2 | 4.312 | 4.026 | 4.047 | 2.811 | 3.027 | 3.818 | 4.847 | -1.426 | 68.63 | -1.252 | -1.249 | 1.207 | 1.779 | 2.813 | 3.563 | 29 | 15 | 48 | 150 | 832 | 1240 | 465 | 101 | 3.217 | 291 | 0.198 | 3.999 | -1.268 | 0.005 | -0.004 | 13.06 | 2876 |  | 31 | 11.19 | 4.14 | 1.11 | 0.26812 | 97.2 | 85.7 | 68.6 | 0.497 | 0.227 |  | 4.1 | 7.2 | 2.2 | 73.4 | 54 | 8.4 | 12.4 | 0.6 | 2880 | 0.01 | 0.005 | 0.017 | 0.052 | 0.289 | 0.431 | 0.161 | 0.035 | 4.14 | 1.11 | -0.1 | 0.2 | 0.1 | 1.9 | 2.2 | 2.9 | 3.7 | 85.7 | 2.4 | 4.3 | 4 | 4 | 2.8 | 3 | 3.8 | 97.2 | -1.4 | -1.3 | -1.2 | 1.2 | 1.8 | 2.8 | 3.6 | 68.6 | 31 | 3.1 | 1.51 | 4.85 | 0.497 | 0.227 | 13.06
2019-10-19 | 292 | 6.979 | 3.781 | -1.26 | 91.7 | -1.104 | -1.185 | 1.642 | 1.838 | 2.856 | 3.599 | 0.076 | 6.096 | 3.17 | 2.916 | 97.9 | 5.949 | 5.747 | 2.064 | 2.013 | 3.009 | 3.743 | 2.527 | -4.538 | 62.24 | -4.578 | -4.868 | 0.389 | 1.554 | 2.724 | 3.474 | 97 | 632 | 432 | 104 | 458 | 763 | 282 | 112 | 3.197 | 184 | -0.604 | 5.722 | -4.636 | 0.005 | -0.003 | 13.08 | 2876 |  | 70 | 10.98 | 7.08 | 3.48 | 0.49153 | 97.9 | 91.7 | 62.2 | 0.468 | 0.284 |  | 1.7 | 6.2 | -1.2 | 92.7 | 67 | 4.2 | 7.8 | 1.4 | 2880 | 0.034 | 0.219 | 0.15 | 0.036 | 0.159 | 0.265 | 0.098 | 0.039 | 7.08 | 3.48 | -1.3 | -1.1 | -1.2 | 1.6 | 1.8 | 2.9 | 3.6 | 91.7 | 2.9 | 5.9 | 5.7 | 2.1 | 2 | 3 | 3.7 | 97.9 | -4.5 | -4.6 | -4.9 | 0.4 | 1.6 | 2.7 | 3.5 | 62.2 | 70 | 5.1 | 0.08 | 2.53 | 0.468 | 0.284 | 13.08
2019-10-20 | 293 | 1.95 | 1.823 | -2.033 | 94.2 | -1.658 | -1.701 | 1.488 | 1.485 | 2.694 | 3.519 | 0.12 | 1.524 | 3.106 | 0.815 | 97.7 | 1.543 | 0.975 | 1.83 | 1.653 | 2.838 | 3.61 | 2.794 | -4.81 | 77.35 | -4.656 | -4.888 | 0.173 | 1.38 | 2.556 | 3.429 | 157 | 224 | 206 | 98 | 482 | 962 | 540 | 211 | 3.12 | 511 | -1.563 | 1.437 | -5.113 | 0.005 | -0.004 | 12.98 | 2876 |  | 134 | 10.77 | 2.2 | 1.68 | 0.76364 | 97.7 | 94.2 | 77.4 | 0.501 | 0.146 |  | 0.9 | 2.9 | -0.3 | 94.3 | 81 | 5.3 | 10.6 | 1 | 2880 | 0.055 | 0.078 | 0.072 | 0.034 | 0.167 | 0.334 | 0.188 | 0.073 | 2.2 | 1.68 | -2 | -1.7 | -1.7 | 1.5 | 1.5 | 2.7 | 3.5 | 94.2 | 0.8 | 1.5 | 1 | 1.8 | 1.7 | 2.8 | 3.6 | 97.7 | -4.8 | -4.7 | -4.9 | 0.2 | 1.4 | 2.6 | 3.4 | 77.4 | 134 | 8.3 | 0.12 | 2.79 | 0.501 | 0.146 | 12.98
2019-10-21 | 294 | 0.983 | 1.799 | -1.002 | 95.8 | -0.842 | -0.869 | 1.672 | 1.531 | 2.585 | 3.46 | 0.032 | 3.048 | 3.11 | 1.073 | 97.9 | 1.112 | 1.488 | 1.864 | 1.64 | 2.681 | 3.56 | 2.794 | -3.454 | 89.4 | -3.46 | -3.688 | 1.349 | 1.42 | 2.504 | 3.366 | 191 | 320 | 288 | 177 | 399 | 804 | 480 | 219 | 3.109 | 186 | -0.783 | 1.884 | -3.816 | 0.004 | -0.003 | 13.02 | 2876 |  | 130 | 10.57 | 1.8 | 1.66 | 0.92222 | 97.9 | 95.8 | 89.4 | 0.59 | 0.07 |  | 1.2 | 2.4 | 0.3 | 98.7 | 97 | 5 | 11.7 | 8.2 | 2878 | 0.066 | 0.111 | 0.1 | 0.062 | 0.139 | 0.279 | 0.167 | 0.076 | 1.8 | 1.66 | -1 | -0.8 | -0.9 | 1.7 | 1.5 | 2.6 | 3.5 | 95.8 | 1.1 | 1.1 | 1.5 | 1.9 | 1.6 | 2.7 | 3.6 | 97.9 | -3.5 | -3.5 | -3.7 | 1.3 | 1.4 | 2.5 | 3.4 | 89.4 | 130 | 0 | 0.03 | 2.79 | 0.59 | 0.07 | 13.02
2019-10-22 | 295 | 4.105 | 1.843 | 1.558 | 77 | 1.734 | 1.51 | 1.546 | 1.586 | 2.591 | 3.417 | 1.735 | 5.334 | 3.129 | 3.922 | 97.6 | 5.164 | 4.855 | 1.819 | 1.717 | 2.681 | 3.51 | 7.78 | -1.494 | 48.33 | -1.652 | -1.9 | 1.297 | 1.474 | 2.492 | 3.289 | 76 | 58 | 79 | 174 | 764 | 1064 | 503 | 159 | 3.127 | 198 | 1.216 | 3.549 | -2.205 | 0.005 | -0.004 | 13.11 | 2876 |  | 111 | 10.36 | 4.1 | 1.7 | 0.41463 | 97.6 | 77 | 48.3 | 0.39 | 0.417 |  | 5.4 | 11 | 2.2 | 72 | 35 | 5.9 | 13.2 | 0.2 | 2877 | 0.026 | 0.02 | 0.027 | 0.06 | 0.266 | 0.37 | 0.175 | 0.055 | 4.1 | 1.7 | 1.6 | 1.7 | 1.5 | 1.5 | 1.6 | 2.6 | 3.4 | 77 | 3.9 | 5.2 | 4.9 | 1.8 | 1.7 | 2.7 | 3.5 | 97.6 | -1.5 | -1.7 | -1.9 | 1.3 | 1.5 | 2.5 | 3.3 | 48.3 | 111 | 0 | 1.74 | 7.78 | 0.39 | 0.417 | 13.11
2019-10-23 | 296 | 7.184 | 2.849 | -1.994 | 77.15 | -1.83 | -2.105 | 0.654 | 1.352 | 2.542 | 3.352 | 0.422 | 0 | 3.133 | 2.43 | 94.9 | 4.97 | 4.256 | 1.622 | 1.61 | 2.704 | 3.504 | 2.927 | -5.546 | 51.58 | -5.927 | -6.276 | -0.626 | 1.166 | 2.373 | 3.221 | 232 | 588 | 484 | 174 | 380 | 459 | 295 | 260 | 3.149 | 199 | -2.534 | 4.708 | -7.483 | 0.005 | -0.003 | 13.09 | 2876 |  | 107 | 10.17 | 7.18 | 2.62 | 0.3649 | 94.9 | 77.2 | 51.6 | 0.375 | 0.352 |  | 2.3 | 7.4 | -2 | 69.9 | 42 | 5.6 | 11 | 0 | 2872 | 0.081 | 0.205 | 0.169 | 0.061 | 0.132 | 0.16 | 0.103 | 0.091 | 7.18 | 2.62 | -2 | -1.8 | -2.1 | 0.7 | 1.4 | 2.5 | 3.4 | 77.2 | 2.4 | 5 | 4.3 | 1.6 | 1.6 | 2.7 | 3.5 | 94.9 | -5.5 | -5.9 | -6.3 | -0.6 | 1.2 | 2.4 | 3.2 | 51.6 | 107 | 0 | 0.42 | 2.93 | 0.375 | 0.352 | 13.09
2019-10-24 | 297 | 5.164 | 2.044 | 1.109 | 81.4 | 1.326 | 1.179 | 1.186 | 1.266 | 2.418 | 3.29 | 0.218 | 0 | 3.151 | 7.37 | 96.1 | 10.79 | 9 | 1.476 | 1.456 | 2.575 | 3.48 | 4.314 | -3.114 | 56.4 | -2.785 | -2.811 | 0.756 | 1.123 | 2.283 | 3.172 | 340 | 729 | 568 | 124 | 275 | 404 | 246 | 192 | 3.117 | 219 | 1.021 | 10.04 | -3.45 | 0.005 | -0.003 | 13.08 | 2876 |  | 89 | 9.97 | 5.16 | 1.88 | 0.36434 | 96.1 | 81.4 | 56.4 | 0.579 | 0.448 |  | 4.9 | 8.9 | 2.6 | 69.8 | 57 | 7.9 | 11.8 | 0 | 2878 | 0.118 | 0.253 | 0.197 | 0.043 | 0.096 | 0.14 | 0.085 | 0.067 | 5.16 | 1.88 | 1.1 | 1.3 | 1.2 | 1.2 | 1.3 | 2.4 | 3.3 | 81.4 | 7.4 | 10.8 | 9 | 1.5 | 1.5 | 2.6 | 3.5 | 96.1 | -3.1 | -2.8 | -2.8 | 0.8 | 1.1 | 2.3 | 3.2 | 56.4 | 89 | 0 | 0.22 | 4.31 | 0.579 | 0.448 | 13.08
2019-10-25 | 298 | 1.139 | 0.815 | 1.857 | 86.4 | 2.156 | 2.066 | 1.678 | 1.507 | 2.376 | 3.202 | 1.841 | 0.254 | 3.155 | 7.642 | 97.8 | 8.1 | 7.95 | 3.076 | 2.018 | 2.477 | 3.346 | 8.02 | -2.852 | 66.98 | -2.498 | -2.524 | 0.928 | 1.265 | 2.278 | 3.065 | 26 | 27 | 69 | 186 | 884 | 1160 | 412 | 101 | 0 | 0 | 1.869 | 6.744 | -2.549 | 0.005 | -0.004 | 12.94 | 2876 |  | 85 | 9.78 | 1.14 | 0.75 | 0.65789 | 97.8 | 86.4 | 67 | 0.701 | 0.345 |  | 3.8 | 7.3 | 0.5 | 83 | 70 | 6.5 | 18.6 | 4.6 | 2865 | 0.009 | 0.009 | 0.024 | 0.065 | 0.309 | 0.405 | 0.144 | 0.035 | 1.14 | 0.75 | 1.9 | 2.2 | 2.1 | 1.7 | 1.5 | 2.4 | 3.2 | 86.4 | 7.6 | 8.1 | 8 | 3.1 | 2 | 2.5 | 3.3 | 97.8 | -2.9 | -2.5 | -2.5 | 0.9 | 1.3 | 2.3 | 3.1 | 67 | 85 | 0 | 1.84 | 8.02 | 0.701 | 0.345 | 12.94
2019-10-26 | 299 | 5.954 | 4.276 | -3.148 | 82.3 | -2.848 | -3.029 | 1.503 | 1.316 | 2.305 | 3.08 | 0.77 | 0.762 | 3.124 | 0.326 | 95.7 | 3.667 | 3.315 | 1.661 | 1.425 | 2.416 | 3.229 | 3.94 | -7.652 | 59.27 | -8.61 | -9.06 | 1.117 | 1.164 | 2.165 | 2.931 | 167 | 195 | 440 | 391 | 640 | 599 | 271 | 168 | 3.164 | 251 | -3.011 | 1.904 | -9.28 | 0.005 | -0.003 | 13.07 | 2876 |  | 116 | 9.59 | 5.95 | 3.93 | 0.6605 | 95.7 | 82.3 | 59.3 | 0.371 | 0.255 |  | 1.9 | 6.3 | -0.8 | 60.5 | 35 | 8.3 | 13 | 0.8 | 2871 | 0.058 | 0.068 | 0.153 | 0.136 | 0.223 | 0.209 | 0.094 | 0.059 | 5.95 | 3.93 | -3.1 | -2.8 | -3 | 1.5 | 1.3 | 2.3 | 3.1 | 82.3 | 0.3 | 3.7 | 3.3 | 1.7 | 1.4 | 2.4 | 3.2 | 95.7 | -7.7 | -8.6 | -9.1 | 1.1 | 1.2 | 2.2 | 2.9 | 59.3 | 116 | 4 | 0.77 | 3.94 | 0.371 | 0.255 | 13.07
2019-10-27 | 300 | 9.83 | 4.283 | -5.61 | 81.2 | -5.361 | -5.545 | 0.944 | 0.998 | 2.19 | 2.974 | 0.485 | 3.556 | 3.124 | -1.513 | 94.4 | 2.337 | 1.904 | 1.219 | 1.26 | 2.374 | 3.157 | 3.194 | -11.58 | 56.27 | -11.69 | -11.83 | 0.446 | 0.833 | 2.024 | 2.837 | 280 | 467 | 416 | 372 | 444 | 507 | 215 | 177 | 3.157 | 278 | -5.532 | 3.206 | -12.72 | 0.005 | -0.003 | 13.07 | 2876 |  | 116 | 9.4 | 9.83 | 3.94 | 0.40081 | 94.4 | 81.2 | 56.3 | 0.308 | 0.239 |  | -0.5 | 3.6 | -3.6 | 63.8 | 45 | 5.1 | 10.4 | 0 | 2878 | 0.097 | 0.162 | 0.145 | 0.129 | 0.154 | 0.176 | 0.075 | 0.062 | 9.83 | 3.94 | -5.6 | -5.4 | -5.5 | 0.9 | 1 | 2.2 | 3 | 81.2 | -1.5 | 2.3 | 1.9 | 1.2 | 1.3 | 2.4 | 3.2 | 94.4 | -11.6 | -11.7 | -11.8 | 0.4 | 0.8 | 2 | 2.8 | 56.3 | 116 | 0 | 0.49 | 3.19 | 0.308 | 0.239 | 13.07
2019-10-28 | 301 | 7.625 | 3.344 | -7.847 | 66.22 | -7.701 | -7.966 | 0.599 | 0.82 | 2.031 | 2.884 | 1.282 | 0 | 3.129 | -2.71 | 94 | -0.142 | 0.082 | 1.055 | 0.978 | 2.184 | 3.053 | 5.727 | -19.04 | 24.52 | -19.52 | -19.57 | -0.803 | 0.568 | 1.844 | 2.71 | 181 | 581 | 597 | 305 | 490 | 411 | 186 | 125 | 3.242 | 209 | -7.945 | 0.542 | -20.37 | 0.005 | -0.006 | 13.01 | 2876 |  | 111 | 9.22 | 7.63 | 3.08 | 0.40367 | 94 | 66.2 | 24.5 | 0.123 | 0.379 |  | -1.9 | 2.5 | -7.3 | 41.3 | 15 | 10.7 | 21.4 | 0 | 2876 | 0.063 | 0.202 | 0.208 | 0.106 | 0.17 | 0.143 | 0.065 | 0.043 | 7.63 | 3.08 | -7.8 | -7.7 | -8 | 0.6 | 0.8 | 2 | 2.9 | 66.2 | -2.7 | -0.1 | 0.1 | 1.1 | 1 | 2.2 | 3.1 | 94 | -19 | -19.5 | -19.6 | -0.8 | 0.6 | 1.8 | 2.7 | 24.5 | 111 | 0 | 1.28 | 5.73 | 0.123 | 0.379 | 13.01
2019-10-29 | 302 | 9.75 | 3.881 | -13.21 | 64.91 | -13.07 | -13.32 | -0.715 | 0.337 | 1.873 | 2.815 | 0.52 | 0 | 3.131 | -4.618 | 86.3 | -1.955 | -2.717 | -0.087 | 0.69 | 2.108 | 3.034 | 2.927 | -22.1 | 21.59 | -22.3 | -22.65 | -1.426 | 0.135 | 1.688 | 2.691 | 59 | 836 | 1127 | 80 | 286 | 342 | 116 | 34 | 3.215 | 197 | -13.35 | 0.246 | -23.54 | 0.005 | -0.005 | 13.01 | 2876 |  | 109 | 9.04 | 9.75 | 3.57 | 0.36615 | 86.3 | 64.9 | 21.6 | 0.094 | 0.341 |  | -5.6 | -0.6 | -10.8 | 35.3 | 18 | 5.8 | 8.5 | 0 | 2880 | 0.02 | 0.29 | 0.391 | 0.028 | 0.099 | 0.119 | 0.04 | 0.012 | 9.75 | 3.57 | -13.2 | -13.1 | -13.3 | -0.7 | 0.3 | 1.9 | 2.8 | 64.9 | -4.6 | -2 | -2.7 | -0.1 | 0.7 | 2.1 | 3 | 86.3 | -22.1 | -22.3 | -22.7 | -1.4 | 0.1 | 1.7 | 2.7 | 21.6 | 109 | 0 | 0.52 | 2.93 | 0.094 | 0.341 | 13.01
2019-10-30 | 303 | 7.31 | 2.982 | -9.49 | 70.61 | -9.31 | -9.52 | -0.614 | 0.057 | 1.663 | 2.759 | 0.349 | 0 | 3.119 | -1.358 | 89 | 0.552 | 0.145 | -0.036 | 0.236 | 1.82 | 2.908 | 2.74 | -16.53 | 34.37 | -16.5 | -16.66 | -1.114 | -0.06 | 1.508 | 2.64 | 137 | 889 | 1033 | 143 | 302 | 272 | 62 | 42 | 3.163 | 217 | -9.72 | 0.989 | -17.25 | 0.005 | -0.005 | 13.03 | 2876 |  | 121 | 8.86 | 7.31 | 2.74 | 0.37483 | 89 | 70.6 | 34.4 | 0.19 | 0.362 |  | -4.2 | 0.2 | -8.1 | 43.6 | 29 | 4.8 | 7.2 | 0 | 2880 | 0.048 | 0.309 | 0.359 | 0.05 | 0.105 | 0.094 | 0.022 | 0.015 | 7.31 | 2.74 | -9.5 | -9.3 | -9.5 | -0.6 | 0.1 | 1.7 | 2.8 | 70.6 | -1.4 | 0.6 | 0.1 | 0 | 0.2 | 1.8 | 2.9 | 89 | -16.5 | -16.5 | -16.7 | -1.1 | -0.1 | 1.5 | 2.6 | 34.4 | 121 | 1.6 | 0.35 | 2.74 | 0.19 | 0.362 | 13.03
2019-10-31 | 304 | 6.905 | 2.938 | -6.772 | 72.97 | -6.543 | -6.67 | -0.331 | -0.011 | 1.558 | 2.736 | 0.26 | 0.254 | 3.125 | -0.767 | 91 | 2.679 | 2.219 | 0.14 | 0.114 | 1.76 | 2.965 | 3.034 | -14.57 | 43.91 | -14.7 | -14.99 | -1.087 | -0.188 | 1.369 | 2.567 | 246 | 662 | 754 | 214 | 324 | 439 | 126 | 115 | 3.212 | 203 | -6.333 | 4.236 | -15.55 | 0.005 | -0.005 | 13.02 | 2876 |  | 115 | 8.68 | 6.9 | 2.7 | 0.3913 | 91 | 73 | 43.9 | 0.253 | 0.323 |  | -2.5 | 3.1 | -5.7 | 48.9 | 32 | 4.3 | 7.3 | 0 | 2880 | 0.085 | 0.23 | 0.262 | 0.074 | 0.113 | 0.152 | 0.044 | 0.04 | 6.9 | 2.7 | -6.8 | -6.5 | -6.7 | -0.3 | 0 | 1.6 | 2.7 | 73 | -0.8 | 2.7 | 2.2 | 0.1 | 0.1 | 1.8 | 3 | 91 | -14.6 | -14.7 | -15 | -1.1 | -0.2 | 1.4 | 2.6 | 43.9 | 115 | 0 | 0.26 | 3.03 | 0.253 | 0.323 | 13.02
2019-11-01 | 305 | 5.827 | 2.459 | -6.244 | 76.7 | -6.088 | -6.354 | -0.566 | -0.143 | 1.429 | 2.652 | 0.303 | 2.032 | 3.121 | 0.34 | 90.9 | 2.446 | 1.841 | 0.065 | 0.069 | 1.571 | 2.792 | 2.42 | -15.85 | 53.16 | -16.22 | -16.72 | -1.404 | -0.422 | 1.326 | 2.535 | 177 | 740 | 878 | 164 | 346 | 391 | 108 | 76 | 3.137 | 224 | -6.64 | 2.352 | -16.99 | 0.005 | -0.006 | 13.02 | 2876 |  | 119 | 8.51 | 5.83 | 2.26 | 0.38765 | 90.9 | 76.7 | 53.2 | 0.333 | 0.293 |  | -1.3 | 1.9 | -6.8 | 61.3 | 47 | 5.1 | 7 | 0 | 2880 | 0.061 | 0.257 | 0.305 | 0.057 | 0.12 | 0.136 | 0.038 | 0.026 | 5.83 | 2.26 | -6.2 | -6.1 | -6.4 | -0.6 | -0.1 | 1.4 | 2.7 | 76.7 | 0.3 | 2.4 | 1.8 | 0.1 | 0.1 | 1.6 | 2.8 | 90.9 | -15.9 | -16.2 | -16.7 | -1.4 | -0.4 | 1.3 | 2.5 | 53.2 | 119 | 0.5 | 0.3 | 2.42 | 0.333 | 0.293 | 13.02
2019-11-02 | 306 | 1.523 | 0.899 | -0.712 | 94.7 | -0.45 | -0.47 | 0.185 | 0.048 | 1.375 | 2.616 | 0.254 | 3.556 | 3.119 | 2.091 | 97.4 | 2.71 | 2.512 | 0.463 | 0.154 | 1.465 | 2.699 | 2.714 | -3.328 | 85 | -2.865 | -2.88 | -0.06 | -0.063 | 1.282 | 2.519 | 99 | 128 | 148 | 327 | 643 | 1052 | 351 | 132 | 3.112 | 189 | -0.329 | 2.288 | -2.442 | 0.005 | -0.003 | 12.98 | 2876 |  | 121 | 8.34 | 1.52 | 0.82 | 0.53947 | 97.4 | 94.7 | 85 | 0.603 | 0.106 |  | 0.7 | 2.1 | -0.5 | 77.1 | 68 | 2.5 | 5 | 0.2 | 2880 | 0.034 | 0.044 | 0.051 | 0.114 | 0.223 | 0.365 | 0.122 | 0.046 | 1.52 | 0.82 | -0.7 | -0.5 | -0.5 | 0.2 | 0 | 1.4 | 2.6 | 94.7 | 2.1 | 2.7 | 2.5 | 0.5 | 0.2 | 1.5 | 2.7 | 97.4 | -3.3 | -2.9 | -2.9 | -0.1 | -0.1 | 1.3 | 2.5 | 85 | 121 | 3.6 | 0.25 | 2.71 | 0.603 | 0.106 | 12.98
2019-11-03 | 307 | 3.421 | 1.338 | 0.421 | 95.3 | 0.786 | 0.763 | 0.499 | 0.082 | 1.351 | 2.561 | 0.334 | 3.556 | 3.142 | 1.82 | 98.3 | 4.118 | 3.254 | 0.637 | 0.186 | 1.447 | 2.661 | 2.74 | -0.679 | 88.6 | -0.287 | -0.301 | 0.35 | -0.017 | 1.249 | 2.443 | 60 | 63 | 71 | 146 | 660 | 1254 | 533 | 93 | 3.143 | 203 | 1.002 | 3.142 | -0.158 | 0.005 | -0.003 | 13.07 | 2876 |  | 98 | 8.18 | 3.42 | 1.23 | 0.35965 | 98.3 | 95.3 | 88.6 | 0.617 | 0.079 |  | 1.6 | 4.5 | -1 | 87.1 | 75 | 2.5 | 4.7 | 1.6 | 2880 | 0.021 | 0.022 | 0.025 | 0.051 | 0.229 | 0.435 | 0.185 | 0.032 | 3.42 | 1.23 | 0.4 | 0.8 | 0.8 | 0.5 | 0.1 | 1.4 | 2.6 | 95.3 | 1.8 | 4.1 | 3.3 | 0.6 | 0.2 | 1.4 | 2.7 | 98.3 | -0.7 | -0.3 | -0.3 | 0.4 | 0 | 1.2 | 2.4 | 88.6 | 98 | 3.6 | 0.33 | 2.74 | 0.617 | 0.079 | 13.07
2019-11-04 | 308 | 0.992 | 0.336 | 1.11 | 98.1 | 1.472 | 1.262 | 0.686 | 0.102 | 1.314 | 2.468 | 0.323 | 3.556 | 3.149 | 3.171 | 98.9 | 3.66 | 3.385 | 0.864 | 0.18 | 1.397 | 2.575 | 2.954 | -1.087 | 97.5 | -1.114 | -1.2 | 0.511 | -0.002 | 1.21 | 2.313 | 157 | 428 | 196 | 63 | 313 | 1103 | 480 | 140 | 3.154 | 205 | 1.181 | 3.228 | -1.033 | 0.004 | -0.004 | 12.95 | 2876 |  | 91 | 8.02 | 0.99 | 0.31 | 0.31313 | 98.9 | 98.1 | 97.5 | 0.747 | 0.019 |  | 3 | 5.7 | 1.8 | 97.4 | 89 | 2.7 | 5.1 | 1 | 2880 | 0.055 | 0.149 | 0.068 | 0.022 | 0.109 | 0.383 | 0.167 | 0.049 | 0.99 | 0.31 | 1.1 | 1.5 | 1.3 | 0.7 | 0.1 | 1.3 | 2.5 | 98.1 | 3.2 | 3.7 | 3.4 | 0.9 | 0.2 | 1.4 | 2.6 | 98.9 | -1.1 | -1.1 | -1.2 | 0.5 | 0 | 1.2 | 2.3 | 97.5 | 91 | 3.6 | 0.32 | 2.95 | 0.747 | 0.019 | 12.95
2019-11-05 | 309 | 1.971 | 0.606 | -0.506 | 98.4 | -0.208 | -0.338 | 0.71 | 0.122 | 1.234 | 2.296 | 0.563 | 0 | 3.161 | 0.805 | 99.2 | 1.788 | 1.388 | 0.877 | 0.224 | 1.343 | 2.447 | 3.3 | -2.778 | 97.6 | -2.84 | -3.072 | 0.441 | -0.001 | 1.131 | 2.157 | 117 | 518 | 121 | 41 | 528 | 1096 | 381 | 78 | 3.165 | 201 | -0.473 | 1.523 | -3.665 | 0.004 | -0.004 | 13 | 2876 |  | 79 | 7.86 | 1.97 | 0.55 | 0.27919 | 99.2 | 98.4 | 97.6 | 0.632 | 0.016 |  | 1.9 | 4.3 | -0.9 | 96 | 84 | 3.2 | 6.9 | 0.2 | 2880 | 0.041 | 0.18 | 0.042 | 0.014 | 0.183 | 0.381 | 0.132 | 0.027 | 1.97 | 0.55 | -0.5 | -0.2 | -0.3 | 0.7 | 0.1 | 1.2 | 2.3 | 98.4 | 0.8 | 1.8 | 1.4 | 0.9 | 0.2 | 1.3 | 2.4 | 99.2 | -2.8 | -2.8 | -3.1 | 0.4 | 0 | 1.1 | 2.2 | 97.6 | 79 | 0 | 0.56 | 3.3 | 0.632 | 0.016 | 13
2019-11-06 | 310 | 4.485 | 1.447 | -3.812 | 93.3 | -3.917 | -3.986 | 0.254 | 0.12 | 1.163 | 2.145 | 0.343 | 0.254 | 3.155 | 0.128 | 98.7 | 0.158 | 0.284 | 1.009 | 0.238 | 1.339 | 2.311 | 2.714 | -9.89 | 71.64 | -9.97 | -10.09 | -1.071 | 0.006 | 1.022 | 1.974 | 181 | 684 | 546 | 262 | 479 | 451 | 162 | 115 | 3.208 | 200 | -3.789 | 2.203 | -10.72 | 0.005 | -0.003 | 13.13 | 2876 |  | 85 | 7.71 | 4.49 | 1.33 | 0.29621 | 98.7 | 93.3 | 71.6 | 0.441 | 0.175 |  | 0.1 | 4.4 | -2.4 | 88.9 | 61 | 5.6 | 8.7 | 0.2 | 2880 | 0.063 | 0.238 | 0.19 | 0.091 | 0.166 | 0.157 | 0.056 | 0.04 | 4.49 | 1.33 | -3.8 | -3.9 | -4 | 0.3 | 0.1 | 1.2 | 2.1 | 93.3 | 0.1 | 0.2 | 0.3 | 1 | 0.2 | 1.3 | 2.3 | 98.7 | -9.9 | -10 | -10.1 | -1.1 | 0 | 1 | 2 | 71.6 | 85 | 0.8 | 0.34 | 2.71 | 0.441 | 0.175 | 13.13
2019-11-07 | 311 | 6.52 | 1.973 | -3.139 | 86.7 | -3.046 | -3.412 | -0.198 | 0.065 | 1.106 | 2.016 | 0.095 | 1.016 | 3.16 | 4.452 | 96.8 | 7.939 | 5.504 | 0.607 | 0.171 | 1.291 | 2.205 | 2.26 | -9.55 | 53.55 | -9.6 | -9.81 | -1.071 | -0.064 | 1.004 | 1.877 | 234 | 801 | 937 | 300 | 293 | 137 | 75 | 102 | 3.164 | 200 | -3.127 | 7.774 | -10.17 | 0.005 | -0.004 | 13.11 | 2876 |  | 80 | 7.55 | 6.52 | 1.81 | 0.27761 | 96.8 | 86.7 | 53.6 | 0.45 | 0.39 |  | 0.4 | 4.5 | -3.2 | 81.2 | 65 | 4.8 | 8.3 | 1.6 | 2879 | 0.081 | 0.278 | 0.325 | 0.104 | 0.102 | 0.048 | 0.026 | 0.035 | 6.52 | 1.81 | -3.1 | -3 | -3.4 | -0.2 | 0.1 | 1.1 | 2 | 86.7 | 4.5 | 7.9 | 5.5 | 0.6 | 0.2 | 1.3 | 2.2 | 96.8 | -9.6 | -9.6 | -9.8 | -1.1 | -0.1 | 1 | 1.9 | 53.6 | 80 | 0 | 0.1 | 2.26 | 0.45 | 0.39 | 13.11
2019-11-08 | 312 | 1.962 | 0.611 | 0.202 | 96.2 | 0.483 | 0.311 | 0.66 | 0.124 | 1.051 | 1.902 | 0.123 | 1.524 | 3.149 | 3.313 | 98.1 | 4.104 | 3.406 | 0.833 | 0.221 | 1.149 | 2.001 | 3.3 | -1.766 | 87 | -1.7 | -1.731 | 0.521 | 0.015 | 0.962 | 1.792 | 588 | 756 | 592 | 172 | 231 | 223 | 118 | 199 | 3.142 | 201 | 0.281 | 2.865 | -1.758 | 0.005 | -0.003 | 13.05 | 2876 |  | 91 | 7.41 | 1.96 | 0.56 | 0.28571 | 98.1 | 96.2 | 87 | 0.674 | 0.101 |  | 1.4 | 3.5 | -0.6 | 92.8 | 77 | 3.4 | 6.3 | 0.6 | 2879 | 0.204 | 0.263 | 0.206 | 0.06 | 0.08 | 0.077 | 0.041 | 0.069 | 1.96 | 0.56 | 0.2 | 0.5 | 0.3 | 0.7 | 0.1 | 1.1 | 1.9 | 96.2 | 3.3 | 4.1 | 3.4 | 0.8 | 0.2 | 1.1 | 2 | 98.1 | -1.8 | -1.7 | -1.7 | 0.5 | 0 | 1 | 1.8 | 87 | 91 | 1.4 | 0.12 | 3.3 | 0.674 | 0.101 | 13.05
2019-11-09 | 313 | 1.065 | 0.549 | 0.155 | 97.5 | 0.427 | 0.321 | 0.789 | 0.145 | 1.002 | 1.811 | 0.141 | 10.67 | 3.121 | 1.548 | 98.6 | 1.772 | 1.703 | 0.917 | 0.228 | 1.107 | 1.911 | 2.794 | -0.475 | 92.3 | 0.033 | -0.03 | 0.598 | 0.061 | 0.908 | 1.705 | 199 | 285 | 171 | 247 | 575 | 800 | 414 | 188 | 3.118 | 207 | 0.573 | 2.053 | 0.074 | 0.005 | -0.003 | 12.96 | 2876 |  | 119 | 7.26 | 1.06 | 0.5 | 0.4717 | 98.6 | 97.5 | 92.3 | 0.63 | 0.053 |  | 2.2 | 3.3 | 1 | 98.1 | 96 | 2.7 | 7.3 | 13.2 | 2879 | 0.069 | 0.099 | 0.059 | 0.086 | 0.2 | 0.278 | 0.144 | 0.065 | 1.06 | 0.5 | 0.2 | 0.4 | 0.3 | 0.8 | 0.1 | 1 | 1.8 | 97.5 | 1.5 | 1.8 | 1.7 | 0.9 | 0.2 | 1.1 | 1.9 | 98.6 | -0.5 | 0 | 0 | 0.6 | 0.1 | 0.9 | 1.7 | 92.3 | 119 | 10.7 | 0.14 | 2.79 | 0.63 | 0.053 | 12.96
2019-11-10 | 314 | 1.335 | 0.962 | -3.104 | 96.9 | -2.808 | -2.969 | 0.216 | 0.132 | 0.942 | 1.738 | 0.713 | 0 | 3.112 | 0.611 | 98.9 | 1.347 | 0.795 | 0.904 | 0.235 | 1.031 | 1.835 | 3.514 | -10.9 | 91.1 | -11.4 | -11.76 | -2.228 | 0.012 | 0.836 | 1.617 | 52 | 437 | 319 | 97 | 509 | 889 | 436 | 141 | 3.174 | 195 | -2.916 | 0.33 | -12.34 | 0.004 | -0.004 | 12.91 | 2876 |  | 128 | 7.12 | 1.33 | 0.88 | 0.66165 | 98.9 | 96.9 | 91.1 | 0.581 | 0.057 |  | 0.4 | 4.9 | -3.2 | 92 | 71 | 4.6 | 10.4 | 3.2 | 2880 | 0.018 | 0.152 | 0.111 | 0.034 | 0.177 | 0.309 | 0.151 | 0.049 | 1.33 | 0.88 | -3.1 | -2.8 | -3 | 0.2 | 0.1 | 0.9 | 1.7 | 96.9 | 0.6 | 1.3 | 0.8 | 0.9 | 0.2 | 1 | 1.8 | 98.9 | -10.9 | -11.4 | -11.8 | -2.2 | 0 | 0.8 | 1.6 | 91.1 | 128 | 1.2 | 0.71 | 3.51 | 0.581 | 0.057 | 12.91
2019-11-11 | 315 | 2.73 | 1.963 | -5.648 | 91.4 | -5.483 | -5.694 | -0.765 | 0.118 | 0.924 | 1.677 | 0.013 | 2.54 | 3.112 | 0.665 | 96.8 | 3.577 | 0.701 | 0.138 | 0.231 | 1.065 | 1.818 | 2.26 | -13.21 | 72.71 | -13.61 | -14.09 | -2.344 | 0.015 | 0.79 | 1.581 | 511 | 979 | 671 | 100 | 94 | 164 | 157 | 203 | 3.13 | 232 | -5.917 | 2.331 | -14.25 | 0.005 | -0.003 | 13.09 | 2876 |  | 128 | 6.99 | 2.73 | 1.8 | 0.65934 | 96.8 | 91.4 | 72.7 | 0.466 | 0.175 |  | -1.2 | 1.3 | -4 | 79.5 | 65 | 6 | 11.4 | 0 | 2879 | 0.177 | 0.34 | 0.233 | 0.035 | 0.033 | 0.057 | 0.055 | 0.071 | 2.73 | 1.8 | -5.6 | -5.5 | -5.7 | -0.8 | 0.1 | 0.9 | 1.7 | 91.4 | 0.7 | 3.6 | 0.7 | 0.1 | 0.2 | 1.1 | 1.8 | 96.8 | -13.2 | -13.6 | -14.1 | -2.3 | 0 | 0.8 | 1.6 | 72.7 | 128 | 0 | 0.01 | 2.26 | 0.466 | 0.175 | 13.09
2019-11-12 | 316 | 0.453 | 1.376 | -2.168 | 96.3 | -1.834 | -1.772 | 0.392 | 0.139 | 0.935 | 1.66 | 0.011 | 0 | 2.899 | -0.747 | 98.3 | -0.3 | -0.046 | 0.652 | 0.228 | 1.015 | 1.734 | 1.567 | -3.056 | 90.3 | -2.636 | -2.633 | 0.049 | 0.057 | 0.852 | 1.573 | 469 | 450 | 264 | 116 | 523 | 713 | 163 | 180 | 2.907 | 250 | -1.529 | 0.223 | -2.677 | 0.005 | -0.003 | 12.95 | 2876 |  | 341 | 6.85 | 1.37 | 1.26 | 0.91971 | 98.3 | 96.3 | 90.3 | 0.522 | 0.056 |  | -0.4 | 0.6 | -1.3 | 97 | 95 | 3.1 | 9.5 | 0.2 | 2878 | 0.163 | 0.156 | 0.092 | 0.04 | 0.182 | 0.248 | 0.057 | 0.063 | 1.37 | 1.26 | -2.2 | -1.8 | -1.8 | 0.4 | 0.1 | 0.9 | 1.7 | 96.3 | -0.7 | -0.3 | 0 | 0.7 | 0.2 | 1 | 1.7 | 98.3 | -3.1 | -2.6 | -2.6 | 0 | 0.1 | 0.9 | 1.6 | 90.3 | 341 | 27.7 | 0.01 | 1.57 | 0.522 | 0.056 | 12.95
2019-11-13 | 317 | 1.3 | 2.354 | -1.765 | 97 | -1.469 | -1.605 | 0.632 | 0.153 | 0.974 | 1.675 | 0.185 | 3.556 | 2.887 | 2.564 | 98.6 | 6.274 | 4.581 | 0.84 | 0.276 | 1.091 | 1.801 | 2.234 | -6.702 | 84.8 | -6.968 | -7.365 | 0.51 | 0.053 | 0.878 | 1.576 | 135 | 650 | 601 | 153 | 408 | 581 | 222 | 130 | 2.923 | 213 | -1.282 | 3.314 | -7.128 | 0.005 | -0.003 | 13.17 | 2876 |  | 353 | 6.72 | 2.35 | 2.16 | 0.91915 | 98.6 | 97 | 84.8 | 0.623 | 0.112 |  | 0.3 | 1.9 | -0.4 | 97.7 | 94 | 2 | 6.2 | 8.8 | 2880 | 0.047 | 0.226 | 0.209 | 0.053 | 0.142 | 0.202 | 0.077 | 0.045 | 2.35 | 2.16 | -1.8 | -1.5 | -1.6 | 0.6 | 0.2 | 1 | 1.7 | 97 | 2.6 | 6.3 | 4.6 | 0.8 | 0.3 | 1.1 | 1.8 | 98.6 | -6.7 | -7 | -7.4 | 0.5 | 0.1 | 0.9 | 1.6 | 84.8 | 353 | 1.6 | 0.19 | 2.23 | 0.623 | 0.112 | 13.17
2019-11-14 | 318 | 1.917 | 1.797 | -3.125 | 95.2 | -3.079 | -3.236 | 0.654 | 0.161 | 0.986 | 1.671 | 0.198 | 5.08 | 2.902 | 2.498 | 98.5 | 2.492 | 3.234 | 0.824 | 0.3 | 1.109 | 1.795 | 2.18 | -8.8 | 77.38 | -9.28 | -9.7 | 0.534 | 0.044 | 0.879 | 1.569 | 466 | 1041 | 480 | 132 | 231 | 236 | 121 | 173 | 2.914 | 206 | -3.44 | 3.463 | -10.1 | 0.005 | -0.003 | 13.17 | 2876 |  | 338 | 6.59 | 2.19 | 1.65 | 0.75342 | 98.5 | 95.2 | 77.4 | 0.566 | 0.165 |  | -0.3 | 0.4 | -1.2 | 97 | 93 | 3.9 | 5.7 | 1.2 | 2880 | 0.162 | 0.361 | 0.167 | 0.046 | 0.08 | 0.082 | 0.042 | 0.06 | 2.19 | 1.65 | -3.1 | -3.1 | -3.2 | 0.7 | 0.2 | 1 | 1.7 | 95.2 | 2.5 | 2.5 | 3.2 | 0.8 | 0.3 | 1.1 | 1.8 | 98.5 | -8.8 | -9.3 | -9.7 | 0.5 | 0 | 0.9 | 1.6 | 77.4 | 338 | 0 | 0.2 | 2.18 | 0.566 | 0.165 | 13.17
2019-11-15 | 319 | 0.386 | 0.558 | -0.72 | 97.8 | -0.346 | -0.423 | 0.734 | 0.193 | 1.009 | 1.684 | 0.272 | 0.762 | 2.805 | 0.34 | 98.7 | 0.334 | 0.145 | 0.829 | 0.286 | 1.101 | 1.768 | 2.847 | -2.309 | 95.7 | -2.158 | -2.335 | 0.627 | 0.109 | 0.916 | 1.593 | 174 | 195 | 180 | 101 | 450 | 978 | 590 | 212 | 2.809 | 201 | -0.404 | 0.501 | -2.42 | 0.004 | -0.003 | 12.97 | 2876 |  | 435 | 6.47 | 0.57 | 0.51 | 0.89474 | 98.7 | 97.8 | 95.7 | 0.599 | 0.027 |  | 0.7 | 1.4 | 0 | 98.1 | 94 | 5.4 | 9.9 | 11.8 | 2880 | 0.06 | 0.068 | 0.063 | 0.035 | 0.156 | 0.34 | 0.205 | 0.074 | 0.57 | 0.51 | -0.7 | -0.3 | -0.4 | 0.7 | 0.2 | 1 | 1.7 | 97.8 | 0.3 | 0.3 | 0.1 | 0.8 | 0.3 | 1.1 | 1.8 | 98.7 | -2.3 | -2.2 | -2.3 | 0.6 | 0.1 | 0.9 | 1.6 | 95.7 | 435 | 12.6 | 0.27 | 2.85 | 0.599 | 0.027 | 12.97
2019-11-16 | 320 | 0.409 | 1.261 | -1.177 | 96.3 | -1.078 | -1.172 | 0.774 | 0.197 | 1.029 | 1.696 | 0.108 | 0 | 2.746 | 0.475 | 99 | 0.211 | 0.292 | 0.869 | 0.295 | 1.122 | 1.791 | 4.874 | -3.315 | 90.3 | -3.88 | -4.275 | 0.645 | 0.072 | 0.936 | 1.612 | 602 | 193 | 296 | 110 | 289 | 620 | 536 | 234 | 2.747 | 243 | -1.173 | 0.33 | -4.311 | 0.004 | -0.004 | 12.95 | 2876 |  | 494 | 6.35 | 1.26 | 1.16 | 0.92063 | 99 | 96.3 | 90.3 | 0.571 | 0.061 |  | 0.4 | 1.3 | -1 | 99 | 99 | 4.3 | 7.8 | 4.2 | 2880 | 0.209 | 0.067 | 0.103 | 0.038 | 0.1 | 0.215 | 0.186 | 0.081 | 1.26 | 1.16 | -1.2 | -1.1 | -1.2 | 0.8 | 0.2 | 1 | 1.7 | 96.3 | 0.5 | 0.2 | 0.3 | 0.9 | 0.3 | 1.1 | 1.8 | 99 | -3.3 | -3.9 | -4.3 | 0.6 | 0.1 | 0.9 | 1.6 | 90.3 | 494 | 7.7 | 0.11 | 4.87 | 0.571 | 0.061 | 12.95
2019-11-17 | 321 | 0.519 | 0.947 | 0.838 | 95.2 | 0.936 | 0.852 | 0.807 | 0.229 | 1.057 | 1.718 | 0.645 | 27.43 | 2.797 | 3.313 | 98.5 | 4.287 | 3.972 | 0.919 | 0.314 | 1.147 | 1.806 | 5.434 | -1.358 | 85 | -1.581 | -1.83 | 0.675 | 0.138 | 0.965 | 1.629 | 1011 | 160 | 169 | 103 | 369 | 599 | 314 | 155 | 2.803 | 187 | 0.554 | 2.245 | -1.927 | 0.004 | -0.004 | 12.99 | 2876 |  | 443 | 6.24 | 1.02 | 0.87 | 0.85294 | 98.5 | 95.2 | 85 | 0.658 | 0.116 |  | 2.4 | 4.1 | 0.2 | 97.3 | 88 | 5.7 | 8.6 | 21.8 | 2880 | 0.351 | 0.056 | 0.059 | 0.036 | 0.128 | 0.208 | 0.109 | 0.054 | 1.02 | 0.87 | 0.8 | 0.9 | 0.9 | 0.8 | 0.2 | 1.1 | 1.7 | 95.2 | 3.3 | 4.3 | 4 | 0.9 | 0.3 | 1.1 | 1.8 | 98.5 | -1.4 | -1.6 | -1.8 | 0.7 | 0.1 | 1 | 1.6 | 85 | 443 | 27.4 | 0.65 | 5.43 | 0.658 | 0.116 | 12.99
2019-11-18 | 322 | 2.468 | 1.51 | -0.598 | 94.4 | -0.464 | -0.675 | 0.901 | 0.23 | 1.059 | 1.698 | 0.028 | 1.778 | 2.778 | 2.16 | 98.6 | 2.967 | 2.271 | 1.026 | 0.321 | 1.149 | 1.795 | 1.994 | -2.778 | 71.62 | -2.882 | -3.369 | 0.788 | 0.132 | 0.973 | 1.614 | 843 | 1185 | 308 | 64 | 60 | 90 | 72 | 258 | 2.783 | 240 | -1.118 | 1.861 | -3.642 | 0.005 | -0.004 | 13.17 | 2876 |  | 462 | 6.13 | 2.47 | 1.39 | 0.56275 | 98.6 | 94.4 | 71.6 | 0.511 | 0.203 |  | 2.1 | 4.7 | -0.3 | 93.3 | 77 | 4 | 10.7 | 4.8 | 2880 | 0.293 | 0.411 | 0.107 | 0.022 | 0.021 | 0.031 | 0.025 | 0.09 | 2.47 | 1.39 | -0.6 | -0.5 | -0.7 | 0.9 | 0.2 | 1.1 | 1.7 | 94.4 | 2.2 | 3 | 2.3 | 1 | 0.3 | 1.1 | 1.8 | 98.6 | -2.8 | -2.9 | -3.4 | 0.8 | 0.1 | 1 | 1.6 | 71.6 | 462 | 1.8 | 0.03 | 1.99 | 0.511 | 0.203 | 13.17
2019-11-19 | 323 | 0.505 | 1.358 | -2.334 | 94.7 | -2.019 | -2.025 | 0.867 | 0.236 | 1.031 | 1.644 | 0.529 | 0.254 | 2.762 | -0.883 | 98.5 | 0.12 | 0.143 | 1.031 | 0.32 | 1.117 | 1.752 | 4.314 | -5.692 | 84.5 | -6.283 | -6.63 | 0.712 | 0.124 | 0.941 | 1.548 | 245 | 274 | 229 | 235 | 692 | 799 | 267 | 139 | 2.791 | 181 | -1.94 | -0.244 | -6.446 | 0.004 | -0.003 | 12.97 | 2876 |  | 478 | 6.02 | 1.36 | 1.25 | 0.91912 | 98.5 | 94.7 | 84.5 | 0.484 | 0.089 |  | 0.2 | 2.6 | -2.6 | 95.4 | 85 | 3.1 | 7.2 | 2.2 | 2880 | 0.085 | 0.095 | 0.08 | 0.082 | 0.24 | 0.277 | 0.093 | 0.048 | 1.36 | 1.25 | -2.3 | -2 | -2 | 0.9 | 0.2 | 1 | 1.6 | 94.7 | -0.9 | 0.1 | 0.1 | 1 | 0.3 | 1.1 | 1.8 | 98.5 | -5.7 | -6.3 | -6.6 | 0.7 | 0.1 | 0.9 | 1.5 | 84.5 | 478 | 2.1 | 0.53 | 4.31 | 0.484 | 0.089 | 12.97
2019-11-20 | 324 | 3.602 | 2.833 | -9.84 | 88.7 | -10.08 | -10.57 | 0.784 | 0.184 | 0.988 | 1.583 | 0.037 | 2.032 | 2.773 | -2.173 | 95.5 | 1.073 | -0.065 | 1.118 | 0.333 | 1.188 | 1.772 | 1.994 | -15.58 | 75.79 | -16.25 | -16.66 | 0.655 | 0.067 | 0.828 | 1.426 | 75 | 779 | 792 | 120 | 386 | 306 | 63 | 32 | 2.852 | 192 | -11.2 | 0.097 | -17.22 | 0.005 | -0.005 | 13.16 | 2876 |  | 467 | 5.91 | 3.71 | 2.6 | 0.70081 | 95.5 | 88.7 | 75.8 | 0.394 | 0.126 |  | -2.6 | 2.1 | -5.1 | 88.1 | 66 | 5.4 | 10.3 | 0.2 | 2553 | 0.029 | 0.305 | 0.31 | 0.047 | 0.151 | 0.12 | 0.025 | 0.013 | 3.71 | 2.6 | -9.8 | -10.1 | -10.6 | 0.8 | 0.2 | 1 | 1.6 | 88.7 | -2.2 | 1.1 | -0.1 | 1.1 | 0.3 | 1.2 | 1.8 | 95.5 | -15.6 | -16.3 | -16.7 | 0.7 | 0.1 | 0.8 | 1.4 | 75.8 | 467 | 0 | 0.04 | 1.99 | 0.394 | 0.126 | 13.16
2019-11-21 | 325 | 4.629 | 2.561 | -8.79 | 88.4 | -9.21 | -10.26 | 0.706 | 0.193 | 0.97 | 1.55 | 0 | 2.286 | 2.787 | 2.974 | 95.8 | 8.57 | 1.966 | 1 | 0.327 | 1.204 | 1.787 | 0 | -15.38 | 69.11 | -15.74 | -16.28 | 0.584 | 0.08 | 0.823 | 1.414 | 35 | 710 | 708 | 168 | 143 | 15 | 0 | 0 | 2.849 | 199 | -10.99 | 1.606 | -16.52 | 0.005 | -0.006 | 13.15 | 2876 |  | 453 | 5.81 | 4.63 | 2.35 | 0.50756 | 95.8 | 88.4 | 69.1 | 0.522 | 0.233 |  | -3.1 | 0.7 | -5.8 | 87.2 | 72 | 5.1 | 11.5 | 0 | 1779 | 0.02 | 0.399 | 0.398 | 0.094 | 0.08 | 0.008 | 0 | 0 | 4.63 | 2.35 | -8.8 | -9.2 | -10.3 | 0.7 | 0.2 | 1 | 1.6 | 88.4 | 3 | 8.6 | 2 | 1 | 0.3 | 1.2 | 1.8 | 95.8 | -15.4 | -15.7 | -16.3 | 0.6 | 0.1 | 0.8 | 1.4 | 69.1 | 453 | 0 | 0 | 0 | 0.522 | 0.233 | 13.15
2019-11-22 | 326 | 5.175 | 2.391 | -7.655 | 89 | -8.12 | -9.08 | 0.604 | 0.209 | 0.981 | 1.55 | 0 | 1.778 | 2.784 | 2.375 | 95.7 | 6.159 | 0.409 | 0.773 | 0.309 | 1.213 | 1.753 | 0 | -14.36 | 59.83 | -15.45 | -15.87 | 0.476 | 0.081 | 0.839 | 1.41 | 335 | 1230 | 803 | 190 | 202 | 61 | 7 | 52 | 2.81 | 226 | -9.89 | 0.608 | -16.31 | 0.005 | -0.006 | 13.15 | 2876 |  | 456 | 5.71 | 5.17 | 2.2 | 0.42553 | 95.7 | 89 | 59.8 | 0.433 | 0.291 |  | -1.7 | 3 | -5.5 | 82.4 | 60 | 5.2 | 8.3 | 0.2 | 2880 | 0.116 | 0.427 | 0.279 | 0.066 | 0.07 | 0.021 | 0.002 | 0.018 | 5.17 | 2.2 | -7.7 | -8.1 | -9.1 | 0.6 | 0.2 | 1 | 1.6 | 89 | 2.4 | 6.2 | 0.4 | 0.8 | 0.3 | 1.2 | 1.8 | 95.7 | -14.4 | -15.5 | -15.9 | 0.5 | 0.1 | 0.8 | 1.4 | 59.8 | 456 | 0.4 | 0 | 0 | 0.433 | 0.291 | 13.15
2019-11-23 | 327 | 0.604 | 0.717 | -1.452 | 92.2 | -1.263 | -1.393 | 0.636 | 0.254 | 1 | 1.558 | 0.96 | 0.254 | 2.786 | 1.29 | 97.3 | 1.944 | 1.932 | 0.744 | 0.349 | 1.083 | 1.647 | 6.26 | -5.421 | 82.9 | -5.771 | -6.092 | 0.524 | 0.135 | 0.913 | 1.482 | 254 | 179 | 177 | 204 | 602 | 864 | 335 | 265 | 2.782 | 203 | -1.891 | 0.415 | -6.116 | 0.003 | -0.003 | 12.97 | 2876 |  | 454 | 5.62 | 0.71 | 0.66 | 0.92958 | 97.3 | 92.2 | 82.9 | 0.556 | 0.115 |  | -1.4 | -0.7 | -2.5 | 94.8 | 90 | 4.4 | 7.5 | 0 | 2880 | 0.088 | 0.062 | 0.061 | 0.071 | 0.209 | 0.3 | 0.116 | 0.092 | 0.71 | 0.66 | -1.5 | -1.3 | -1.4 | 0.6 | 0.3 | 1 | 1.6 | 92.2 | 1.3 | 1.9 | 1.9 | 0.7 | 0.3 | 1.1 | 1.6 | 97.3 | -5.4 | -5.8 | -6.1 | 0.5 | 0.1 | 0.9 | 1.5 | 82.9 | 454 | 0 | 0.96 | 6.26 | 0.556 | 0.115 | 12.97
2019-11-24 | 328 | 2.195 | 1.413 | -3.793 | 84.3 | -3.663 | -3.813 | 0.672 | 0.234 | 0.995 | 1.552 | 1.473 | 0.508 | 2.779 | 1.15 | 97.8 | 1.53 | 1.539 | 0.852 | 0.343 | 1.105 | 1.665 | 6.874 | -10.77 | 54.47 | -11.02 | -11.56 | 0.481 | 0.109 | 0.882 | 1.457 | 92 | 229 | 200 | 129 | 737 | 999 | 367 | 126 | 2.815 | 198 | -4.439 | 0.458 | -12.1 | 0.004 | -0.004 | 13.01 | 2876 |  | 461 | 5.53 | 2.19 | 1.3 | 0.59361 | 97.8 | 84.3 | 54.5 | 0.362 | 0.302 |  | -1.1 | 2.9 | -3.6 | 89.5 | 62 | 4 | 10 | 0.6 | 2879 | 0.032 | 0.08 | 0.069 | 0.045 | 0.256 | 0.347 | 0.127 | 0.044 | 2.19 | 1.3 | -3.8 | -3.7 | -3.8 | 0.7 | 0.2 | 1 | 1.6 | 84.3 | 1.2 | 1.5 | 1.5 | 0.9 | 0.3 | 1.1 | 1.7 | 97.8 | -10.8 | -11 | -11.6 | 0.5 | 0.1 | 0.9 | 1.5 | 54.5 | 461 | 0.9 | 1.47 | 6.87 | 0.362 | 0.302 | 13.01
2019-11-25 | 329 | 2.06 | 1.866 | -7.865 | 92 | -7.689 | -7.827 | 0.764 | 0.239 | 0.992 | 1.542 | 0.203 | 0 | 2.765 | -5.082 | 97 | -3.361 | -3.962 | 0.925 | 0.357 | 1.087 | 1.657 | 2.474 | -13.55 | 79.28 | -14.18 | -14.74 | 0.616 | 0.099 | 0.892 | 1.433 | 155 | 532 | 199 | 104 | 592 | 813 | 368 | 113 | 2.828 | 200 | -7.918 | -4.44 | -15.14 | 0.005 | -0.003 | 13.11 | 2876 |  | 475 | 5.45 | 2.06 | 1.72 | 0.83495 | 97 | 92 | 79.3 | 0.332 | 0.087 |  | -4.1 | 1.3 | -8.3 | 86.2 | 63 | 4.6 | 7.6 | 1.6 | 2876 | 0.054 | 0.185 | 0.069 | 0.036 | 0.206 | 0.283 | 0.128 | 0.039 | 2.06 | 1.72 | -7.9 | -7.7 | -7.8 | 0.8 | 0.2 | 1 | 1.5 | 92 | -5.1 | -3.4 | -4 | 0.9 | 0.4 | 1.1 | 1.7 | 97 | -13.6 | -14.2 | -14.7 | 0.6 | 0.1 | 0.9 | 1.4 | 79.3 | 475 | 1.8 | 0.2 | 2.47 | 0.332 | 0.087 | 13.11
2019-11-26 | 330 | 1.789 | 1.443 | -15.18 | 86.4 | -15.64 | -16.11 | 0.67 | 0.175 | 0.945 | 1.49 | 0.033 | 0 | 2.783 | -8.2 | 92.1 | -7.578 | -8.18 | 0.914 | 0.326 | 1.106 | 1.631 | 1.914 | -21.49 | 79.42 | -22.2 | -22.5 | 0.481 | 0.065 | 0.84 | 1.388 | 155 | 934 | 440 | 21 | 0 | 1 | 1 | 9 | 2.848 | 217 | -16.93 | -8.51 | -22.98 | 0.005 | -0.007 | 13.14 | 2876 |  | 457 | 5.36 | 1.9 | 1.33 | 0.7 | 92.1 | 86.4 | 79.4 | 0.261 | 0.068 |  | -7.3 | -4.9 | -9.9 | 84.2 | 57 | 5.4 | 11.1 | 0 | 1561 | 0.099 | 0.598 | 0.282 | 0.013 | 0 | 0.001 | 0.001 | 0.006 | 1.9 | 1.33 | -15.2 | -15.6 | -16.1 | 0.7 | 0.2 | 0.9 | 1.5 | 86.4 | -8.2 | -7.6 | -8.2 | 0.9 | 0.3 | 1.1 | 1.6 | 92.1 | -21.5 | -22.2 | -22.5 | 0.5 | 0.1 | 0.8 | 1.4 | 79.4 | 457 | 0 | 0.03 | 1.91 | 0.261 | 0.068 | 13.14
2019-11-27 | 331 | 3.405 | 2.187 | -11.41 | 62.49 | -11.43 | -11.66 | 0.436 | 0.2 | 0.968 | 1.516 | 2.497 | 0 | 2.781 | -8.94 | 79.42 | -7.689 | -8.05 | 0.664 | 0.305 | 1.079 | 1.619 | 5.914 | -15.98 | 50.36 | -18.04 | -19.15 | 0.23 | 0.032 | 0.841 | 1.401 | 543 | 1382 | 694 | 48 | 11 | 4 | 8 | 82 | 2.865 | 184 | -12.92 | -8.51 | -20.83 | 0.005 | -0.007 | 13.13 | 2876 |  | 459 | 5.28 | 3.41 | 2.01 | 0.58944 | 79.4 | 62.5 | 50.4 | 0.156 | 0.154 |  | -5.8 | -3.6 | -7.3 | 39 | 33 | 9.8 | 12 | 0 | 2772 | 0.196 | 0.499 | 0.25 | 0.017 | 0.004 | 0.001 | 0.003 | 0.03 | 3.41 | 2.01 | -11.4 | -11.4 | -11.7 | 0.4 | 0.2 | 1 | 1.5 | 62.5 | -8.9 | -7.7 | -8.1 | 0.7 | 0.3 | 1.1 | 1.6 | 79.4 | -16 | -18 | -19.2 | 0.2 | 0 | 0.8 | 1.4 | 50.4 | 459 | 0.3 | 2.5 | 5.91 | 0.156 | 0.154 | 13.13
2019-11-28 | 332 | 4.893 | 2.174 | -18.04 | 74.36 | -18.32 | -18.94 | 0.187 | 0.124 | 0.936 | 1.495 | 0.276 | 0 | 2.781 | -7.652 | 85.4 | -4.431 | -6.103 | 0.406 | 0.266 | 1.133 | 1.705 | 2.714 | -24.41 | 41.25 | -25.01 | -25.38 | -0.06 | -0.017 | 0.821 | 1.387 | 160 | 295 | 524 | 88 | 63 | 25 | 25 | 42 | 2.912 | 197 | -19.83 | -6.972 | -25.69 | 0.005 | -0.006 | 13.1 | 2876 |  | 459 | 5.2 | 4.89 | 2 | 0.409 | 85.4 | 74.4 | 41.3 | 0.142 | 0.202 |  | -9.8 | -4.2 | -14.4 | 64.5 | 38 | 6.1 | 9.9 | 0 | 1222 | 0.131 | 0.241 | 0.429 | 0.072 | 0.052 | 0.02 | 0.02 | 0.034 | 4.89 | 2 | -18 | -18.3 | -18.9 | 0.2 | 0.1 | 0.9 | 1.5 | 74.4 | -7.7 | -4.4 | -6.1 | 0.4 | 0.3 | 1.1 | 1.7 | 85.4 | -24.4 | -25 | -25.4 | -0.1 | 0 | 0.8 | 1.4 | 41.3 | 459 | 0 | 0.28 | 2.71 | 0.142 | 0.202 | 13.1
2019-11-29 | 333 | 4.861 | 2.111 | -19.65 | 76.18 | -19.99 | -20.59 | -0.196 | 0.093 | 0.919 | 1.497 | 0.329 | 0 | 2.781 | -6.839 | 85.6 | -3.65 | -5.323 | 0.07 | 0.218 | 1.128 | 1.722 | 2.74 | -26.24 | 45.6 | -26.76 | -27.06 | -0.368 | -0.047 | 0.804 | 1.39 | 81 | 450 | 509 | 20 | 3 | 1 | 0 | 11 | 2.907 | 209 | -21.63 | -6.335 | -27.5 | 0.005 | -0.005 | 13.07 | 2876 |  | 459 | 5.13 | 4.86 | 1.94 | 0.39918 | 85.6 | 76.2 | 45.6 | 0.167 | 0.199 |  | -13.4 | -10 | -15.8 | 84.3 | 82 | 4 | 5.5 | 0 | 1075 | 0.075 | 0.419 | 0.473 | 0.019 | 0.003 | 0.001 | 0 | 0.01 | 4.86 | 1.94 | -19.7 | -20 | -20.6 | -0.2 | 0.1 | 0.9 | 1.5 | 76.2 | -6.8 | -3.7 | -5.3 | 0.1 | 0.2 | 1.1 | 1.7 | 85.6 | -26.2 | -26.8 | -27.1 | -0.4 | 0 | 0.8 | 1.4 | 45.6 | 459 | 0 | 0.33 | 2.74 | 0.167 | 0.199 | 13.07
2019-11-30 | 334 | 4.584 | 1.944 | -15.42 | 78.46 | -15.83 | -16.62 | -0.322 | 0.055 | 0.903 | 1.514 | 0.256 | 0.254 | 2.787 | -4.468 | 90.5 | -0.394 | -3.4 | -0.21 | 0.159 | 1.099 | 1.704 | 2.874 | -23.46 | 48.52 | -24.24 | -24.62 | -0.451 | -0.066 | 0.789 | 1.397 | 190 | 583 | 325 | 108 | 245 | 134 | 11 | 38 | 2.861 | 199 | -17.78 | -6.028 | -25.35 | 0.005 | -0.005 | 13.07 | 2876 |  | 453 | 5.06 | 4.58 | 1.79 | 0.39083 | 90.5 | 78.5 | 48.5 | 0.213 | 0.226 |  | -10.7 | -8.1 | -13.5 | 86.8 | 83 | 2.2 | 4.4 | 0 | 1634 | 0.116 | 0.357 | 0.199 | 0.066 | 0.15 | 0.082 | 0.007 | 0.023 | 4.58 | 1.79 | -15.4 | -15.8 | -16.6 | -0.3 | 0.1 | 0.9 | 1.5 | 78.5 | -4.5 | -0.4 | -3.4 | -0.2 | 0.2 | 1.1 | 1.7 | 90.5 | -23.5 | -24.2 | -24.6 | -0.5 | -0.1 | 0.8 | 1.4 | 48.5 | 453 | 0 | 0.26 | 2.87 | 0.213 | 0.226 | 13.07
2019-12-01 | 335 | 1.8 | 1.209 | -11.12 | 86.5 | -11.27 | -11.53 | -0.277 | 0.01 | 0.877 | 1.523 | 0.104 | 0 | 2.746 | -4.39 | 93.6 | -3.841 | -4.237 | -0.14 | 0.125 | 1.014 | 1.635 | 3.567 | -19.65 | 51.1 | -20.78 | -21.14 | -0.471 | -0.119 | 0.774 | 1.4 | 426 | 579 | 305 | 94 | 232 | 198 | 144 | 230 | 2.788 | 229 | -12.33 | -5.635 | -21.62 | 0.005 | -0.005 | 13.02 | 2876 |  | 494 | 5 | 1.82 | 1.11 | 0.60989 | 93.6 | 86.5 | 51.1 | 0.225 | 0.215 |  | -8 | -6.3 | -11.4 | 88.6 | 85 | 4.2 | 10.7 | 0 | 2208 | 0.193 | 0.262 | 0.138 | 0.043 | 0.105 | 0.09 | 0.065 | 0.104 | 1.82 | 1.11 | -11.1 | -11.3 | -11.5 | -0.3 | 0 | 0.9 | 1.5 | 86.5 | -4.4 | -3.8 | -4.2 | -0.1 | 0.1 | 1 | 1.6 | 93.6 | -19.7 | -20.8 | -21.1 | -0.5 | -0.1 | 0.8 | 1.4 | 51.1 | 494 | 5.3 | 0.1 | 3.57 | 0.225 | 0.215 | 13.02
2019-12-02 | 336 | 0.356 | 0.695 | -6.024 | 94.6 | -5.664 | -5.668 | -0.102 | 0.025 | 0.869 | 1.547 | 0.058 | 0 | 2.695 | -3.457 | 96.9 | -2.707 | -2.579 | 0.054 | 0.108 | 0.955 | 1.627 | 1.967 | -8.33 | 91.1 | -7.94 | -7.951 | -0.274 | -0.055 | 0.787 | 1.463 | 468 | 438 | 326 | 283 | 434 | 453 | 217 | 257 | 2.712 | 236 | -5.67 | -3.642 | -7.905 | 0.005 | -0.004 | 12.93 | 2876 |  | 545 | 4.93 | 0.69 | 0.64 | 0.92754 | 96.9 | 94.6 | 91.1 | 0.431 | 0.042 |  | -5 | -4.1 | -6.2 | 92.7 | 90 | 2.8 | 6.5 | 0 | 2876 | 0.163 | 0.152 | 0.113 | 0.098 | 0.151 | 0.158 | 0.075 | 0.089 | 0.69 | 0.64 | -6 | -5.7 | -5.7 | -0.1 | 0 | 0.9 | 1.5 | 94.6 | -3.5 | -2.7 | -2.6 | 0.1 | 0.1 | 1 | 1.6 | 96.9 | -8.3 | -7.9 | -8 | -0.3 | -0.1 | 0.8 | 1.5 | 91.1 | 545 | 6.6 | 0.06 | 1.97 | 0.431 | 0.042 | 12.93
2019-12-03 | 337 | 1.686 | 1.79 | 0.1 | 92.8 | 0.477 | 0.344 | 0.135 | 0.063 | 0.877 | 1.574 | 1.869 | 7.62 | 2.649 | 1.955 | 97.7 | 3.414 | 3.182 | 0.279 | 0.163 | 0.985 | 1.674 | 5.78 | -3.729 | 82.1 | -3.337 | -3.395 | -0.079 | -0.027 | 0.789 | 1.486 | 32 | 25 | 58 | 134 | 742 | 1271 | 502 | 115 | 2.642 | 181 | -0.043 | 1.904 | -3.642 | 0.005 | -0.003 | 13.17 | 2876 |  | 591 | 4.87 | 2.21 | 1.64 | 0.74208 | 97.7 | 92.8 | 82.1 | 0.577 | 0.126 |  | -2.7 | -1.3 | -3.9 | 96 | 94 | 4 | 5.6 | 0 | 2879 | 0.011 | 0.009 | 0.02 | 0.047 | 0.258 | 0.441 | 0.174 | 0.04 | 2.21 | 1.64 | 0.1 | 0.5 | 0.3 | 0.1 | 0.1 | 0.9 | 1.6 | 92.8 | 2 | 3.4 | 3.2 | 0.3 | 0.2 | 1 | 1.7 | 97.7 | -3.7 | -3.3 | -3.4 | -0.1 | 0 | 0.8 | 1.5 | 82.1 | 591 | 6 | 1.87 | 5.78 | 0.577 | 0.126 | 13.17
2019-12-04 | 338 | 0.532 | 0.622 | -2.547 | 92.9 | -2.317 | -2.347 | 0.296 | 0.062 | 0.852 | 1.56 | 0.931 | 3.556 | 2.65 | 2.023 | 97.6 | 2.568 | 2.591 | 0.424 | 0.153 | 0.94 | 1.647 | 5.594 | -10.78 | 81.4 | -11.14 | -11.33 | 0.156 | -0.077 | 0.767 | 1.472 | 88 | 250 | 132 | 111 | 487 | 1044 | 486 | 187 | 2.704 | 204 | -2.117 | 1.181 | -9.23 | 0.004 | -0.003 | 12.95 | 2876 |  | 590 | 4.82 | 0.67 | 0.57 | 0.85075 | 97.6 | 92.9 | 81.4 | 0.575 | 0.131 |  | -2 | -0.4 | -6 | 96.4 | 92 | 4.3 | 9 | 0 | 2785 | 0.032 | 0.09 | 0.047 | 0.04 | 0.175 | 0.375 | 0.175 | 0.067 | 0.67 | 0.57 | -2.5 | -2.3 | -2.3 | 0.3 | 0.1 | 0.9 | 1.6 | 92.9 | 2 | 2.6 | 2.6 | 0.4 | 0.2 | 0.9 | 1.6 | 97.6 | -10.8 | -11.1 | -11.3 | 0.2 | -0.1 | 0.8 | 1.5 | 81.4 | 590 | 0 | 0.93 | 5.59 | 0.575 | 0.131 | 12.95
2019-12-05 | 339 | 2.457 | 1.806 | -9.05 | 92.3 | -9.18 | -9.47 | 0.363 | 0.038 | 0.816 | 1.525 | 0.021 | 0 | 2.604 | -3.371 | 96.7 | -2.013 | -3.059 | 0.503 | 0.15 | 0.924 | 1.638 | 2.794 | -18.43 | 85.1 | -18.82 | -19.19 | 0.174 | -0.106 | 0.677 | 1.39 | 186 | 697 | 623 | 199 | 294 | 199 | 88 | 72 | 2.624 | 230 | -9.97 | -3.965 | -19.33 | 0.004 | -0.006 | 13.16 | 2876 |  | 636 | 4.77 | 2.54 | 1.66 | 0.65354 | 96.7 | 92.3 | 85.1 | 0.405 | 0.071 |  | -3.4 | 1 | -6.7 | 90 | 77 | 3.7 | 9.1 | 1.4 | 2358 | 0.079 | 0.296 | 0.264 | 0.084 | 0.125 | 0.084 | 0.037 | 0.031 | 2.54 | 1.66 | -9.1 | -9.2 | -9.5 | 0.4 | 0 | 0.8 | 1.5 | 92.3 | -3.4 | -2 | -3.1 | 0.5 | 0.2 | 0.9 | 1.6 | 96.7 | -18.4 | -18.8 | -19.2 | 0.2 | -0.1 | 0.7 | 1.4 | 85.1 | 636 | 6 | 0.02 | 2.79 | 0.405 | 0.071 | 13.16
2019-12-06 | 340 | 0.226 | 0.849 | -2.342 | 97.1 | -2.063 | -2.085 | 0.453 | 0.09 | 0.839 | 1.547 | 0.016 | 0 | 2.573 | -0.679 | 97.9 | -0.369 | -0.261 | 0.541 | 0.164 | 0.918 | 1.622 | 1.994 | -4.065 | 96.2 | -3.877 | -3.888 | 0.356 | 0.01 | 0.761 | 1.467 | 602 | 271 | 273 | 169 | 400 | 547 | 388 | 178 | 2.579 | 221 | -2.126 | -0.947 | -3.965 | 0.004 | -0.003 | 12.94 | 2876 |  | 667 | 4.71 | 0.85 | 0.78 | 0.91765 | 97.9 | 97.1 | 96.2 | 0.559 | 0.022 |  | -0.7 | 0.1 | -3 | 97.6 | 96 | 5.7 | 9.1 | 0 | 2828 | 0.213 | 0.096 | 0.097 | 0.06 | 0.141 | 0.193 | 0.137 | 0.063 | 0.85 | 0.78 | -2.3 | -2.1 | -2.1 | 0.5 | 0.1 | 0.8 | 1.5 | 97.1 | -0.7 | -0.4 | -0.3 | 0.5 | 0.2 | 0.9 | 1.6 | 97.9 | -4.1 | -3.9 | -3.9 | 0.4 | 0 | 0.8 | 1.5 | 96.2 | 667 | 4 | 0.02 | 1.99 | 0.559 | 0.022 | 12.94
2019-12-07 | 341 | 0.24 | 0.968 | -1.931 | 97.3 | -1.676 | -1.747 | 0.527 | 0.104 | 0.849 | 1.551 | 0.146 | 0 | 2.581 | -0.068 | 98.4 | 0.204 | -0.012 | 0.625 | 0.196 | 0.928 | 1.634 | 3.594 | -4.614 | 94.8 | -4.276 | -4.265 | 0.419 | 0.021 | 0.762 | 1.471 | 260 | 307 | 262 | 111 | 469 | 808 | 401 | 220 | 2.603 | 179 | -1.672 | 0.117 | -4.051 | 0.004 | -0.004 | 12.94 | 2876 |  | 659 | 4.67 | 0.97 | 0.89 | 0.91753 | 98.4 | 97.3 | 94.8 | 0.576 | 0.032 |  | 0.2 | 1.2 | -1.2 | 97.5 | 93 | 4.6 | 8.7 | 1.2 | 2838 | 0.092 | 0.108 | 0.092 | 0.039 | 0.165 | 0.285 | 0.141 | 0.078 | 0.97 | 0.89 | -1.9 | -1.7 | -1.7 | 0.5 | 0.1 | 0.8 | 1.6 | 97.3 | -0.1 | 0.2 | 0 | 0.6 | 0.2 | 0.9 | 1.6 | 98.4 | -4.6 | -4.3 | -4.3 | 0.4 | 0 | 0.8 | 1.5 | 94.8 | 659 | 0 | 0.15 | 3.59 | 0.576 | 0.032 | 12.94
2019-12-08 | 342 | 0.511 | 1.531 | -9.61 | 92.7 | -9.63 | -9.76 | 0.51 | 0.07 | 0.827 | 1.527 | 0.024 | 0 | 2.6 | -4.544 | 96.7 | -3.984 | -4.031 | 0.623 | 0.187 | 0.93 | 1.632 | 2.74 | -17.21 | 86.7 | -18.17 | -18.62 | 0.319 | -0.077 | 0.684 | 1.386 | 190 | 501 | 265 | 95 | 378 | 736 | 346 | 153 | 2.686 | 185 | -9.4 | -3.299 | -18.75 | 0.005 | -0.006 | 13.13 | 2876 |  | 640 | 4.63 | 1.53 | 1.41 | 0.92157 | 96.7 | 92.7 | 86.7 | 0.378 | 0.058 |  | -5.3 | -0.1 | -10.2 | 86.2 | 59 | 4.2 | 6.5 | 1 | 2664 | 0.071 | 0.188 | 0.099 | 0.036 | 0.142 | 0.276 | 0.13 | 0.057 | 1.53 | 1.41 | -9.6 | -9.6 | -9.8 | 0.5 | 0.1 | 0.8 | 1.5 | 92.7 | -4.5 | -4 | -4 | 0.6 | 0.2 | 0.9 | 1.6 | 96.7 | -17.2 | -18.2 | -18.6 | 0.3 | -0.1 | 0.7 | 1.4 | 86.7 | 640 | 0 | 0.02 | 2.74 | 0.378 | 0.058 | 13.13
2019-12-09 | 343 | 0.78 | 2.008 | -14.12 | 88.4 | -14.57 | -15.03 | 0.473 | 0.042 | 0.794 | 1.49 | 0 | 0 | 2.609 | -2.228 | 95.4 | -2.843 | -4.777 | 0.686 | 0.192 | 0.958 | 1.653 | 0.5 | -19.58 | 84.2 | -20.13 | -20.48 | 0.34 | -0.06 | 0.674 | 1.375 | 84 | 1119 | 425 | 40 | 135 | 100 | 10 | 9 | 2.69 | 195 | -15.78 | -5.547 | -20.92 | 0.005 | -0.006 | 13.22 | 2876 |  | 631 | 4.59 | 2.01 | 1.85 | 0.9204 | 95.4 | 88.4 | 84.2 | 0.436 | 0.082 |  | -8.7 | -2.9 | -11.1 | 88.7 | 81 | 3.7 | 6.4 | 0 | 1922 | 0.044 | 0.582 | 0.221 | 0.021 | 0.07 | 0.052 | 0.005 | 0.005 | 2.01 | 1.85 | -14.1 | -14.6 | -15 | 0.5 | 0 | 0.8 | 1.5 | 88.4 | -2.2 | -2.8 | -4.8 | 0.7 | 0.2 | 1 | 1.7 | 95.4 | -19.6 | -20.1 | -20.5 | 0.3 | -0.1 | 0.7 | 1.4 | 84.2 | 631 | 0 | 0 | 0.5 | 0.436 | 0.082 | 13.22
2019-12-10 | 344 | 0.908 | 1.866 | -8.32 | 92 | -8.45 | -8.64 | 0.531 | 0.092 | 0.826 | 1.516 | 0 | 0 | 2.616 | -0.667 | 95.9 | -1.088 | -1.946 | 0.681 | 0.193 | 0.959 | 1.675 | 0 | -16.26 | 85.5 | -16.41 | -16.8 | 0.356 | -0.042 | 0.675 | 1.379 | 298 | 557 | 388 | 136 | 259 | 172 | 80 | 98 | 2.643 | 192 | -9.31 | -2.978 | -17.54 | 0.005 | -0.006 | 13.2 | 2876 |  | 624 | 4.55 | 1.86 | 1.71 | 0.91935 | 95.9 | 92 | 85.5 | 0.497 | 0.084 |  | -5 | 0.7 | -9.3 | 86.3 | 68 | 4.3 | 7.4 | 3 | 1988 | 0.15 | 0.28 | 0.195 | 0.068 | 0.13 | 0.087 | 0.04 | 0.049 | 1.86 | 1.71 | -8.3 | -8.5 | -8.6 | 0.5 | 0.1 | 0.8 | 1.5 | 92 | -0.7 | -1.1 | -1.9 | 0.7 | 0.2 | 1 | 1.7 | 95.9 | -16.3 | -16.4 | -16.8 | 0.4 | 0 | 0.7 | 1.4 | 85.5 | 624 | 0 | 0 | 0 | 0.497 | 0.084 | 13.2
2019-12-11 | 345 | 0.333 | 1.253 | -4.518 | 93.5 | -4.417 | -4.369 | 0.596 | 0.113 | 0.848 | 1.533 | 0 | 0 | 2.609 | -2.445 | 97.1 | -2.604 | -2.333 | 0.687 | 0.189 | 0.926 | 1.617 | 0 | -6.168 | 83.6 | -5.96 | -5.968 | 0.515 | 0.035 | 0.773 | 1.454 | 491 | 561 | 459 | 200 | 335 | 335 | 222 | 249 | 2.63 | 193 | -4.454 | -2.291 | -5.788 | 0.004 | -0.003 | 13.02 | 2876 |  | 631 | 4.52 | 1.25 | 1.15 | 0.92 | 97.1 | 93.5 | 83.6 | 0.426 | 0.084 |  | -4 | -3.6 | -4.5 | 95.2 | 92 | 3.8 | 6.7 | 0 | 2852 | 0.172 | 0.197 | 0.161 | 0.07 | 0.117 | 0.117 | 0.078 | 0.087 | 1.25 | 1.15 | -4.5 | -4.4 | -4.4 | 0.6 | 0.1 | 0.8 | 1.5 | 93.5 | -2.4 | -2.6 | -2.3 | 0.7 | 0.2 | 0.9 | 1.6 | 97.1 | -6.2 | -6 | -6 | 0.5 | 0 | 0.8 | 1.5 | 83.6 | 631 | 0.9 | 0 | 0 | 0.426 | 0.084 | 13.02
2019-12-12 | 346 | 0.528 | 1.573 | -3.939 | 93.4 | -3.653 | -3.716 | 0.627 | 0.116 | 0.855 | 1.54 | 0.027 | 0 | 2.534 | -1.562 | 97.5 | -0.538 | -0.953 | 0.734 | 0.198 | 0.934 | 1.62 | 3.62 | -5.285 | 83.4 | -5.1 | -5.384 | 0.545 | 0.027 | 0.775 | 1.463 | 333 | 315 | 230 | 239 | 535 | 652 | 341 | 213 | 2.556 | 201 | -3.977 | -2.185 | -5.221 | 0.005 | -0.003 | 12.96 | 2876 |  | 706 | 4.49 | 1.57 | 1.45 | 0.92357 | 97.5 | 93.4 | 83.4 | 0.454 | 0.09 |  | -3.1 | -2.2 | -4.2 | 96 | 95 | 3.2 | 7.1 | 0 | 2858 | 0.117 | 0.11 | 0.08 | 0.084 | 0.187 | 0.228 | 0.119 | 0.075 | 1.57 | 1.45 | -3.9 | -3.7 | -3.7 | 0.6 | 0.1 | 0.9 | 1.5 | 93.4 | -1.6 | -0.5 | -1 | 0.7 | 0.2 | 0.9 | 1.6 | 97.5 | -5.3 | -5.1 | -5.4 | 0.5 | 0 | 0.8 | 1.5 | 83.4 | 706 | 9.8 | 0.03 | 3.62 | 0.454 | 0.09 | 12.96
2019-12-13 | 347 | 0.23 | 1.007 | -4.762 | 95.3 | -4.534 | -4.587 | 0.659 | 0.123 | 0.856 | 1.54 | 0.004 | 0 | 2.505 | -2.716 | 96.9 | -2.665 | -2.68 | 0.741 | 0.2 | 0.937 | 1.619 | 1.754 | -6.98 | 90.6 | -7.04 | -7.851 | 0.568 | 0.026 | 0.78 | 1.458 | 260 | 514 | 141 | 55 | 328 | 872 | 446 | 212 | 2.534 | 210 | -4.554 | -2.549 | -7.304 | 0.004 | -0.003 | 12.93 | 2876 |  | 735 | 4.47 | 1.01 | 0.92 | 0.91089 | 96.9 | 95.3 | 90.6 | 0.453 | 0.047 |  | -2.2 | -0.9 | -2.8 | 96.9 | 96 | 0.6 | 2.8 | 0.2 | 2828 | 0.092 | 0.182 | 0.05 | 0.019 | 0.116 | 0.308 | 0.158 | 0.075 | 1.01 | 0.92 | -4.8 | -4.5 | -4.6 | 0.7 | 0.1 | 0.9 | 1.5 | 95.3 | -2.7 | -2.7 | -2.7 | 0.7 | 0.2 | 0.9 | 1.6 | 96.9 | -7 | -7 | -7.9 | 0.6 | 0 | 0.8 | 1.5 | 90.6 | 735 | 3.8 | 0 | 1.75 | 0.453 | 0.047 | 12.93
2019-12-14 | 348 | 0.24 | 1.107 | -6.377 | 94.5 | -6.248 | -6.296 | 0.681 | 0.121 | 0.853 | 1.535 | 0 | 0 | 2.507 | -4.538 | 96.9 | -4.417 | -4.451 | 0.759 | 0.208 | 0.934 | 1.615 | 0 | -10.9 | 90.8 | -11.97 | -12.66 | 0.564 | 0.004 | 0.775 | 1.453 | 206 | 238 | 215 | 99 | 470 | 916 | 457 | 205 | 2.556 | 215 | -6.002 | -4.505 | -11.18 | 0.004 | -0.004 | 12.93 | 2876 |  | 733 | 4.44 | 1.1 | 1.02 | 0.92727 | 96.9 | 94.5 | 90.8 | 0.396 | 0.04 |  | -3.3 | -1.9 | -4.9 | 95.5 | 94 | 0.4 | 1.6 | 0 | 2806 | 0.073 | 0.085 | 0.077 | 0.035 | 0.167 | 0.326 | 0.163 | 0.073 | 1.1 | 1.02 | -6.4 | -6.2 | -6.3 | 0.7 | 0.1 | 0.9 | 1.5 | 94.5 | -4.5 | -4.4 | -4.5 | 0.8 | 0.2 | 0.9 | 1.6 | 96.9 | -10.9 | -12 | -12.7 | 0.6 | 0 | 0.8 | 1.5 | 90.8 | 733 | 0 | 0 | 0 | 0.396 | 0.04 | 12.93
2019-12-15 | 349 | 0.283 | 1.273 | -9.13 | 91.2 | -9.08 | -9.16 | 0.699 | 0.121 | 0.854 | 1.528 | 0.015 | 0 | 2.474 | -5.887 | 94.8 | -6.747 | -6.753 | 0.779 | 0.2 | 0.955 | 1.624 | 1.647 | -12.26 | 79.23 | -12.12 | -12.78 | 0.62 | 0.043 | 0.758 | 1.447 | 628 | 706 | 390 | 75 | 261 | 435 | 261 | 104 | 2.53 | 262 | -8.93 | -6.489 | -11.89 | 0.005 | -0.003 | 12.93 | 2876 |  | 766 | 4.42 | 1.27 | 1.17 | 0.92126 | 94.8 | 91.2 | 79.2 | 0.312 | 0.082 |  | -5 | -2.9 | -7.2 | 93.5 | 91 | 1.1 | 2.9 | 0 | 2860 | 0.22 | 0.247 | 0.136 | 0.026 | 0.091 | 0.152 | 0.091 | 0.036 | 1.27 | 1.17 | -9.1 | -9.1 | -9.2 | 0.7 | 0.1 | 0.9 | 1.5 | 91.2 | -5.9 | -6.7 | -6.8 | 0.8 | 0.2 | 1 | 1.6 | 94.8 | -12.3 | -12.1 | -12.8 | 0.6 | 0 | 0.8 | 1.4 | 79.2 | 766 | 4.3 | 0.02 | 1.65 | 0.312 | 0.082 | 12.93
2019-12-16 | 350 | 0.258 | 1.009 | -11.61 | 89.9 | -11.45 | -11.64 | 0.694 | 0.104 | 0.846 | 1.515 | 0.018 | 0 | 2.38 | -7.176 | 93.8 | -6.936 | -7.122 | 0.815 | 0.228 | 0.968 | 1.614 | 1.914 | -19.05 | 84.2 | -19.39 | -20.05 | 0.545 | -0.037 | 0.717 | 1.402 | 1213 | 549 | 356 | 36 | 14 | 3 | 8 | 27 | 2.414 | 202 | -11.83 | -7.261 | -19.38 | 0.004 | -0.006 | 12.93 | 2876 |  | 860 | 4.4 | 1.01 | 0.93 | 0.92079 | 93.8 | 89.9 | 84.2 | 0.3 | 0.056 |  | -6.7 | -5.5 | -7.4 | 92.3 | 91 | 2.1 | 2.9 | 0 | 2206 | 0.55 | 0.249 | 0.161 | 0.016 | 0.006 | 0.001 | 0.004 | 0.012 | 1.01 | 0.93 | -11.6 | -11.5 | -11.6 | 0.7 | 0.1 | 0.8 | 1.5 | 89.9 | -7.2 | -6.9 | -7.1 | 0.8 | 0.2 | 1 | 1.6 | 93.8 | -19.1 | -19.4 | -20.1 | 0.5 | 0 | 0.7 | 1.4 | 84.2 | 860 | 12.2 | 0.02 | 1.91 | 0.3 | 0.056 | 12.93
2019-12-17 | 351 | 0.12 | 0.52 | -5.751 | 94.2 | -5.379 | -5.436 | 0.746 | 0.147 | 0.868 | 1.538 | 0.138 | 0 | 2.361 | -3.859 | 95.7 | -2.525 | -3.727 | 0.841 | 0.22 | 0.951 | 1.622 | 3.22 | -7.788 | 90.6 | -7.296 | -7.307 | 0.659 | 0.073 | 0.78 | 1.464 | 1485 | 57 | 100 | 70 | 244 | 432 | 298 | 193 | 2.385 | 190 | -5.402 | -4.505 | -7.261 | 0.005 | -0.004 | 12.92 | 2876 |  | 879 | 4.39 | 0.52 | 0.48 | 0.92308 | 95.7 | 94.2 | 90.6 | 0.416 | 0.043 |  | -5.1 | -4.4 | -6.3 | 93.8 | 93 | 3.6 | 6.7 | 0 | 2879 | 0.516 | 0.02 | 0.035 | 0.024 | 0.085 | 0.15 | 0.104 | 0.067 | 0.52 | 0.48 | -5.8 | -5.4 | -5.4 | 0.7 | 0.1 | 0.9 | 1.5 | 94.2 | -3.9 | -2.5 | -3.7 | 0.8 | 0.2 | 1 | 1.6 | 95.7 | -7.8 | -7.3 | -7.3 | 0.7 | 0.1 | 0.8 | 1.5 | 90.6 | 879 | 2.5 | 0.14 | 3.22 | 0.416 | 0.043 | 12.92
2019-12-18 | 352 | 0.224 | 1.111 | -4.351 | 90.8 | -3.989 | -4.266 | 0.74 | 0.153 | 0.875 | 1.543 | 0.039 | 0 | 2.324 | -2.104 | 96.3 | -1.389 | -1.98 | 0.829 | 0.236 | 0.966 | 1.632 | 3.78 | -6.236 | 81 | -5.926 | -5.938 | 0.654 | 0.084 | 0.799 | 1.457 | 1029 | 188 | 164 | 138 | 253 | 383 | 353 | 372 | 2.351 | 208 | -4.086 | -2.806 | -5.133 | 0.004 | -0.004 | 12.92 | 2876 |  | 916 | 4.39 | 1.11 | 1.02 | 0.91892 | 96.3 | 90.8 | 81 | 0.424 | 0.099 |  | -4.2 | -3.6 | -4.6 | 94.9 | 94 | 2 | 3.3 | 0 | 2880 | 0.357 | 0.065 | 0.057 | 0.048 | 0.088 | 0.133 | 0.123 | 0.129 | 1.11 | 1.02 | -4.4 | -4 | -4.3 | 0.7 | 0.2 | 0.9 | 1.5 | 90.8 | -2.1 | -1.4 | -2 | 0.8 | 0.2 | 1 | 1.6 | 96.3 | -6.2 | -5.9 | -5.9 | 0.7 | 0.1 | 0.8 | 1.5 | 81 | 916 | 4.8 | 0.04 | 3.78 | 0.424 | 0.099 | 12.92
2019-12-19 | 353 | 1.104 | 2.042 | -5.113 | 89.7 | -4.801 | -5.32 | 0.743 | 0.158 | 0.879 | 1.541 | 0.116 | 0 | 2.26 | -0.87 | 95.4 | 1.83 | -2.246 | 0.834 | 0.251 | 0.964 | 1.623 | 4.58 | -6.848 | 72.21 | -6.441 | -6.707 | 0.632 | 0.072 | 0.806 | 1.464 | 627 | 344 | 242 | 140 | 312 | 507 | 377 | 328 | 2.275 | 173 | -4.897 | -3.407 | -5.743 | 0.005 | -0.003 | 13.06 | 2876 |  | 980 | 4.38 | 2.01 | 1.88 | 0.93532 | 95.4 | 89.7 | 72.2 | 0.414 | 0.159 |  | -3.8 | -2.3 | -4.8 | 95 | 94 | 4.5 | 11.3 | 0 | 2877 | 0.218 | 0.12 | 0.084 | 0.049 | 0.108 | 0.176 | 0.131 | 0.114 | 2.01 | 1.88 | -5.1 | -4.8 | -5.3 | 0.7 | 0.2 | 0.9 | 1.5 | 89.7 | -0.9 | 1.8 | -2.2 | 0.8 | 0.3 | 1 | 1.6 | 95.4 | -6.8 | -6.4 | -6.7 | 0.6 | 0.1 | 0.8 | 1.5 | 72.2 | 980 | 8.3 | 0.12 | 4.58 | 0.414 | 0.159 | 13.06
2019-12-20 | 354 | 0.153 | 0.559 | -2.346 | 96.7 | -2.012 | -2.274 | 0.761 | 0.166 | 0.886 | 1.547 | 0.006 | 0 | 2.141 | -0.34 | 97.9 | 0.076 | -1.229 | 0.846 | 0.245 | 0.966 | 1.624 | 1.114 | -3.866 | 92.5 | -3.48 | -3.946 | 0.652 | 0.085 | 0.805 | 1.47 | 1140 | 61 | 66 | 119 | 397 | 616 | 334 | 143 | 2.144 | 206 | -2.526 | -1.97 | -3.794 | 0.005 | -0.003 | 12.92 | 2876 |  | 1099 | 4.37 | 0.56 | 0.51 | 0.91071 | 97.9 | 96.7 | 92.5 | 0.551 | 0.045 |  | -1 | -0.1 | -2.9 | 98.3 | 97 | 3.7 | 9.7 | 0 | 2876 | 0.396 | 0.021 | 0.023 | 0.041 | 0.138 | 0.214 | 0.116 | 0.05 | 0.56 | 0.51 | -2.3 | -2 | -2.3 | 0.8 | 0.2 | 0.9 | 1.5 | 96.7 | -0.3 | 0.1 | -1.2 | 0.8 | 0.2 | 1 | 1.6 | 97.9 | -3.9 | -3.5 | -3.9 | 0.7 | 0.1 | 0.8 | 1.5 | 92.5 | 1099 | 15.5 | 0.01 | 1.11 | 0.551 | 0.045 | 12.92
2019-12-21 | 355 | 0.135 | 0.54 | -1.982 | 97.7 | -1.672 | -1.341 | 0.773 | 0.183 | 0.897 | 1.556 | 0.04 | 0 | 2.073 | -0.204 | 98.7 | 0.342 | -0.689 | 0.855 | 0.256 | 0.966 | 1.635 | 1.247 | -4.278 | 96.4 | -4.609 | -2.49 | 0.702 | 0.106 | 0.817 | 1.48 | 553 | 17 | 23 | 78 | 510 | 875 | 449 | 245 | 2.089 | 194 | -1.617 | -1.268 | -2.013 | 0.005 | -0.004 | 12.92 | 2876 |  | 1167 | 4.38 | 0.54 | 0.5 | 0.92593 | 98.7 | 97.7 | 96.4 | 0.58 | 0.022 |  | 0 | 0.6 | -0.9 | 99 | 99 | 2.6 | 5.6 | 1.2 | 2750 | 0.201 | 0.006 | 0.008 | 0.028 | 0.185 | 0.318 | 0.163 | 0.089 | 0.54 | 0.5 | -2 | -1.7 | -1.3 | 0.8 | 0.2 | 0.9 | 1.6 | 97.7 | -0.2 | 0.3 | -0.7 | 0.9 | 0.3 | 1 | 1.6 | 98.7 | -4.3 | -4.6 | -2.5 | 0.7 | 0.1 | 0.8 | 1.5 | 96.4 | 1167 | 8.8 | 0.04 | 1.25 | 0.58 | 0.022 | 12.92
2019-12-22 | 356 | 1.053 | 2.159 | -7.904 | 92.8 | -8.33 | -6.397 | 0.746 | 0.197 | 0.89 | 1.544 | 0.054 | 0 | 2.125 | -4.075 | 96.8 | -3.173 | -2.433 | 0.864 | 0.267 | 0.964 | 1.621 | 0.66 | -13.45 | 89.2 | -14.46 | -8.61 | 0.599 | 0.118 | 0.815 | 1.474 | 2301 | 0 | 0 | 0 | 0 | 0 | 0 | 0 | 2.152 | 197 | -2.637 | -1.97 | -2.955 | 0.005 | -0.003 | 12.91 | 2876 |  | 1115 | 4.38 | 2.16 | 1.98 | 0.91667 | 96.8 | 92.8 | 89.2 | 0.403 | 0.049 |  | -2.1 | -0.5 | -3.7 | 96.7 | 95 | 1.1 | 4 | 0.2 | 2301 | 1 | 0 | 0 | 0 | 0 | 0 | 0 | 0 | 2.16 | 1.98 | -7.9 | -8.3 | -6.4 | 0.7 | 0.2 | 0.9 | 1.5 | 92.8 | -4.1 | -3.2 | -2.4 | 0.9 | 0.3 | 1 | 1.6 | 96.8 | -13.5 | -14.5 | -8.6 | 0.6 | 0.1 | 0.8 | 1.5 | 89.2 | 1115 | 0 | 0.05 | 0.66 | 0.403 | 0.049 | 12.91
2019-12-23 | 357 | 2.807 | 2.265 | -11.87 | 89.3 | -12.44 | -9.47 | 0.754 | 0.216 | 0.893 | 1.542 | 0.017 | 0 | 2.164 | -4.402 | 94.7 | -0.263 | -6.556 | 0.883 | 0.293 | 0.964 | 1.617 | 0.607 | -18.33 | 81.1 | -19.27 | -13.84 | 0.625 | 0.136 | 0.814 | 1.469 | 2620 | 165 | 39 | 2 | 1 | 0 | 0 | 0 | 2.24 | 177 | -4.45 | -2.955 | -6.159 | 0.005 | -0.004 | 12.91 | 2876 |  | 1076 | 4.39 | 2.88 | 2.08 | 0.72222 | 94.7 | 89.3 | 81.1 | 0.357 | 0.083 |  | -5.1 | -3.7 | -6 | 94 | 92 | 2 | 5.5 | 0 | 2827 | 0.927 | 0.058 | 0.014 | 0.001 | 0 | 0 | 0 | 0 | 2.88 | 2.08 | -11.9 | -12.4 | -9.5 | 0.8 | 0.2 | 0.9 | 1.5 | 89.3 | -4.4 | -0.3 | -6.6 | 0.9 | 0.3 | 1 | 1.6 | 94.7 | -18.3 | -19.3 | -13.8 | 0.6 | 0.1 | 0.8 | 1.5 | 81.1 | 1076 | 0 | 0.02 | 0.61 | 0.357 | 0.083 | 12.91
2019-12-24 | 358 | 1.652 | 1.521 | -10.99 | 90.4 | -10.93 | -10.99 | 0.727 | 0.214 | 0.885 | 1.531 | 0 | 0 | 2.192 | -3.655 | 95 | -3.542 | -6.947 | 0.847 | 0.3 | 0.956 | 1.611 | 0.714 | -19.07 | 84.2 | -19.65 | -14.99 | 0.58 | 0.139 | 0.806 | 1.45 | 511 | 1260 | 368 | 20 | 94 | 179 | 92 | 26 | 2.242 | 194 | -5.742 | -4.982 | -6.688 | 0.005 | -0.003 | 12.91 | 2876 |  | 1048 | 4.4 | 1.65 | 1.4 | 0.84848 | 95 | 90.4 | 84.2 | 0.392 | 0.074 |  | -5.1 | -3.1 | -6.3 | 93.5 | 92 | 0.3 | 2.8 | 0 | 2550 | 0.2 | 0.494 | 0.144 | 0.008 | 0.037 | 0.07 | 0.036 | 0.01 | 1.65 | 1.4 | -11 | -10.9 | -11 | 0.7 | 0.2 | 0.9 | 1.5 | 90.4 | -3.7 | -3.5 | -6.9 | 0.8 | 0.3 | 1 | 1.6 | 95 | -19.1 | -19.7 | -15 | 0.6 | 0.1 | 0.8 | 1.5 | 84.2 | 1048 | 0 | 0 | 0.71 | 0.392 | 0.074 | 12.91
2019-12-25 | 359 | 1.936 | 1.883 | -12.51 | 90.5 | -12.19 | -10.62 | 0.673 | 0.222 | 0.889 | 1.529 | 0 | 0 | 2.221 | -6.372 | 94.2 | -5.506 | -8.27 | 0.765 | 0.302 | 0.964 | 1.609 | 0 | -16.83 | 86.5 | -17.26 | -12.79 | 0.592 | 0.148 | 0.819 | 1.453 | 602 | 503 | 271 | 43 | 36 | 20 | 9 | 5 | 2.29 | 200 | -5.991 | -5.438 | -6.753 | 0.004 | -0.003 | 12.9 | 2876 |  | 1019 | 4.41 | 1.93 | 1.73 | 0.89637 | 94.2 | 90.5 | 86.5 | 0.328 | 0.051 |  | -5.7 | -4.3 | -7.3 | 92.3 | 91 | 1 | 3.5 | 0 | 1489 | 0.404 | 0.338 | 0.182 | 0.029 | 0.024 | 0.013 | 0.006 | 0.003 | 1.93 | 1.73 | -12.5 | -12.2 | -10.6 | 0.7 | 0.2 | 0.9 | 1.5 | 90.5 | -6.4 | -5.5 | -8.3 | 0.8 | 0.3 | 1 | 1.6 | 94.2 | -16.8 | -17.3 | -12.8 | 0.6 | 0.1 | 0.8 | 1.5 | 86.5 | 1019 | 0 | 0 | 0 | 0.328 | 0.051 | 12.9
2019-12-26 | 360 | 2.667 | 1.706 | -14.45 | 88.5 | -14.5 | -13.92 | 0.66 | 0.232 | 0.897 | 1.533 | 0.011 | 0 | 2.251 | -7.176 | 93.8 | -6.771 | -9.81 | 0.862 | 0.305 | 0.982 | 1.627 | 1.487 | -23.76 | 80.8 | -24.2 | -18 | 0.579 | 0.15 | 0.81 | 1.451 | 786 | 158 | 123 | 70 | 193 | 224 | 119 | 46 | 2.29 | 261 | -7.957 | -6.204 | -10.1 | 0.005 | -0.003 | 12.9 | 2876 |  | 989 | 4.43 | 2.67 | 1.57 | 0.58801 | 93.8 | 88.5 | 80.8 | 0.288 | 0.068 |  | -7.1 | -3.2 | -8.8 | 89.3 | 80 | 4.4 | 6.7 | 0 | 1719 | 0.457 | 0.092 | 0.072 | 0.041 | 0.112 | 0.13 | 0.069 | 0.027 | 2.67 | 1.57 | -14.5 | -14.5 | -13.9 | 0.7 | 0.2 | 0.9 | 1.5 | 88.5 | -7.2 | -6.8 | -9.8 | 0.9 | 0.3 | 1 | 1.6 | 93.8 | -23.8 | -24.2 | -18 | 0.6 | 0.2 | 0.8 | 1.5 | 80.8 | 989 | 0 | 0.01 | 1.49 | 0.288 | 0.068 | 12.9
2019-12-27 | 361 | 0.654 | 1.693 | -8.07 | 92.7 | -7.874 | -7.944 | 0.634 | 0.225 | 0.892 | 1.524 | 0.005 | 0 | 2.183 | -4.946 | 94.6 | -3.926 | -6.519 | 0.701 | 0.299 | 0.961 | 1.601 | 1.647 | -9.49 | 88 | -9.48 | -9.87 | 0.562 | 0.153 | 0.818 | 1.44 | 2465 | 2 | 5 | 14 | 88 | 171 | 103 | 30 | 2.221 | 270 | -6.179 | -5.569 | -7.063 | 0.004 | -0.004 | 12.89 | 2876 |  | 1057 | 4.45 | 1.69 | 1.56 | 0.92308 | 94.6 | 92.7 | 88 | 0.372 | 0.051 |  | -5.3 | -3.7 | -7.2 | 91.7 | 88 | 2.3 | 5.8 | 0 | 2878 | 0.856 | 0.001 | 0.002 | 0.005 | 0.031 | 0.059 | 0.036 | 0.01 | 1.69 | 1.56 | -8.1 | -7.9 | -7.9 | 0.6 | 0.2 | 0.9 | 1.5 | 92.7 | -4.9 | -3.9 | -6.5 | 0.7 | 0.3 | 1 | 1.6 | 94.6 | -9.5 | -9.5 | -9.9 | 0.6 | 0.2 | 0.8 | 1.4 | 88 | 1057 | 8.8 | 0.01 | 1.65 | 0.372 | 0.051 | 12.89
2019-12-28 | 362 | 0.783 | 1.672 | -8.6 | 91.3 | -8.3 | -7.976 | 0.709 | 0.237 | 0.902 | 1.528 | 0.001 | 0 | 2.187 | -3.859 | 94.4 | -2.786 | -6.408 | 0.848 | 0.317 | 0.979 | 1.61 | 0.687 | -14.66 | 80.2 | -14.81 | -10.4 | 0.574 | 0.161 | 0.815 | 1.444 | 462 | 720 | 486 | 46 | 21 | 32 | 18 | 994 | 2.213 | 489 | -5.542 | -4.722 | -6.819 | 0.004 | -0.004 | 12.89 | 2876 |  | 1053 | 4.47 | 1.67 | 1.54 | 0.92216 | 94.4 | 91.3 | 80.2 | 0.368 | 0.091 |  | -5.3 | -3.7 | -6 | 92.8 | 87 | 2.9 | 6.9 | 0 | 2779 | 0.166 | 0.259 | 0.175 | 0.017 | 0.008 | 0.012 | 0.006 | 0.358 | 1.67 | 1.54 | -8.6 | -8.3 | -8 | 0.7 | 0.2 | 0.9 | 1.5 | 91.3 | -3.9 | -2.8 | -6.4 | 0.8 | 0.3 | 1 | 1.6 | 94.4 | -14.7 | -14.8 | -10.4 | 0.6 | 0.2 | 0.8 | 1.4 | 80.2 | 1053 | 0 | 0 | 0.69 | 0.368 | 0.091 | 12.89
2019-12-29 | 363 | 0.606 | 1.575 | -6.062 | 93.8 | -5.776 | -5.323 | 0.722 | 0.238 | 0.906 | 1.529 | 0 | 0 | 2.227 | -2.636 | 97.1 | -1.838 | -3.709 | 0.869 | 0.312 | 0.983 | 1.603 | 0.5 | -10.92 | 85.6 | -11.61 | -6.789 | 0.56 | 0.16 | 0.831 | 1.452 | 294 | 508 | 216 | 18 | 37 | 74 | 49 | 1683 | 2.272 | 192 | -4.244 | -3.622 | -5.113 | 0.005 | -0.003 | 12.88 | 2876 |  | 1013 | 4.5 | 1.57 | 1.45 | 0.92357 | 97.1 | 93.8 | 85.6 | 0.43 | 0.072 |  | -4.1 | -2 | -6 | 93.3 | 90 | 1.8 | 5.2 | 0 | 2879 | 0.102 | 0.176 | 0.075 | 0.006 | 0.013 | 0.026 | 0.017 | 0.585 | 1.57 | 1.45 | -6.1 | -5.8 | -5.3 | 0.7 | 0.2 | 0.9 | 1.5 | 93.8 | -2.6 | -1.8 | -3.7 | 0.9 | 0.3 | 1 | 1.6 | 97.1 | -10.9 | -11.6 | -6.8 | 0.6 | 0.2 | 0.8 | 1.5 | 85.6 | 1013 | 0 | 0 | 0.5 | 0.43 | 0.072 | 12.88
2019-12-30 | 364 | 0.482 | 1.277 | -6.712 | 94.4 | -6.343 | -6.307 | 0.64 | 0.241 | 0.903 | 1.523 | 0.002 | 0 | 2.151 | -1.753 | 97.1 | -1.5 | -4.051 | 0.776 | 0.324 | 0.989 | 1.602 | 0.554 | -13.3 | 89.4 | -13.78 | -9.57 | 0.559 | 0.155 | 0.823 | 1.437 | 150 | 586 | 443 | 104 | 274 | 332 | 152 | 829 | 2.17 | 189 | -4.714 | -3.728 | -6.073 | 0.004 | -0.003 | 12.88 | 2876 |  | 1089 | 4.53 | 1.27 | 1.17 | 0.92126 | 97.1 | 94.4 | 89.4 | 0.48 | 0.057 |  | -4 | -3.4 | -4.4 | 94.3 | 91 | 5.7 | 10.3 | 0 | 2870 | 0.052 | 0.204 | 0.154 | 0.036 | 0.095 | 0.116 | 0.053 | 0.289 | 1.27 | 1.17 | -6.7 | -6.3 | -6.3 | 0.6 | 0.2 | 0.9 | 1.5 | 94.4 | -1.8 | -1.5 | -4.1 | 0.8 | 0.3 | 1 | 1.6 | 97.1 | -13.3 | -13.8 | -9.6 | 0.6 | 0.2 | 0.8 | 1.4 | 89.4 | 1089 | 9.9 | 0 | 0.55 | 0.48 | 0.057 | 12.88
2019-12-31 | 365 | 0.087 | 0.325 | -5.099 | 95.6 | -4.72 | -4.385 | 0.636 | 0.241 | 0.907 | 1.525 | 0.001 | 0 | 1.766 | -3.254 | 97.5 | -3.199 | -4.278 | 0.71 | 0.323 | 0.99 | 1.603 | 0.5 | -6.174 | 93.3 | -5.515 | -4.511 | 0.553 | 0.17 | 0.829 | 1.45 | 0 | 0 | 0 | 0 | 0 | 0 | 0 | 2880 | 1.777 | 248 | -3.505 | -3.278 | -3.728 | 0.004 | -0.004 | 12.88 | 2876 |  | 1474 | 4.56 | 0.33 | 0.3 | 0.90909 | 97.5 | 95.6 | 93.3 | 0.448 | 0.032 |  | -3.4 | -2.5 | -4 | 96.1 | 95 | 4.3 | 6.9 | 0 | 2880 | 0 | 0 | 0 | 0 | 0 | 0 | 0 | 1 | 0.33 | 0.3 | -5.1 | -4.7 | -4.4 | 0.6 | 0.2 | 0.9 | 1.5 | 95.6 | -3.3 | -3.2 | -4.3 | 0.7 | 0.3 | 1 | 1.6 | 97.5 | -6.2 | -5.5 | -4.5 | 0.6 | 0.2 | 0.8 | 1.5 | 93.3 | 1474 | 50.1 | 0 | 0.5 | 0.448 | 0.032 | 12.88
Monthly Averages |  | Solar | Refl | Ta 6m | RH | Ta 3m | Ta 1.5m | Ta 0.25m | Tsoil_Duff | Tsoil_0.15 | Tsoil_0.5 | Wind | Rain |  | Ta 6X |  | Ta 3x | Ta 3xx | Ta 0.25X | Tduffx |  |  | WindX | Ta 6m | RHm | Ta 3m | Ta 3mm | Ta 0.25m | Tduffm | [20 empty] | Depth at end of month |  | Solar | Reflect | Albedo |  |  | RHm | RHmm | TXRHn | vpd | vpdxx | [6 empty] | FWS
January |  | 2.92 | 2.15 | -6.5 | 87 | -6.6 | -7 | 0.7 | 0.5 | 1.1 | 1.6 | 0.6 | 18.034 |  | -0.9 |  | 0.9 | 7.5 | 0.8 | 0.6 |  |  | 3.7 | -12.4 | 69.3 | -13.1 | -26.9 | 0.6 | 0.4 | [20 empty] | 783 |  | 3.15 | 1.98 | 0.62857 |  |  | 69.3 | 30.5 | 0.399 | 0.18 | 0.38 | [6 empty] | 41
February |  | 2.31 | 4.9 | -14.7 | 82.3 | -14.6 | -14.9 | 0.6 | 0.2 | 0.9 | 1.4 | 0.5 | 6.35 |  | -8.6 |  | -6.9 | 5.1 | 0.7 | 0.3 |  |  | 3.1 | -21.2 | 67.9 | -21.6 | -32.8 | 0.5 | 0.1 | [20 empty] | 999 |  | 5 | 4.51 | 0.902 |  |  | 68 | 29.1 | 0.229 | 0.12 | 0.43 | [6 empty] | 20.2
March |  | 11.25 | 9.26 | -4.9 | 72.3 | -4.7 | -5.2 | 0.6 | 0.2 | 0.8 | 1.2 | 1 | 31.496 |  | 3.4 |  | 7.2 | 21.5 | 0.8 | 0.3 |  |  | 4 | -13 | 43.8 | -13.5 | -31.1 | 0.5 | 0.1 | [20 empty] | 664 |  | 12.59 | 8.51 | 0.67593 |  |  | 43.8 | 13.6 | 0.321 | 0.55 | 1.52 | [6 empty] | 40.2
April |  | 14.89 | 9.77 | -0.5 | 75.1 | -0.2 | -0.5 | 0.8 | 0.3 | 0.6 | 0.8 | 1 | 65.53 |  | 5.3 |  | 8.9 | 14.6 | 1 | 0.4 |  |  | 4.5 | -7.3 | 45.8 | -7.5 | -13.6 | 0.6 | 0.2 | [20 empty] | 466 |  | 15.25 | 8.98 | 0.58885 |  |  | 45.8 | 19.8 | 0.391 | 0.51 | 1 | [6 empty] | 74.6
May |  | 21.07 | 6.45 | 6.1 | 67.9 | 6.7 | 6.3 | 4.3 | 5.7 | 4.3 | 3.2 | 0.9 | 46.234 |  | 13.7 |  | 17.6 | 26.5 | 8.7 | 8.5 |  |  | 4.2 | -1.5 | 37.5 | -1.6 | -4.4 | 1.4 | 3.3 | [20 empty] | 0 |  | 21.14 | 5.94 | 0.28098 |  |  | 37.5 | 15.6 | 0.553 | 1.07 | 2.11 | [6 empty] | 32.8
June |  | 20.8 | 4.37 | 8.3 | 72.2 | 8.9 | 8.7 | 9.7 | 11.1 | 9.8 | 8.3 | 1.1 | 65.024 |  | 14.5 |  | 18.7 | 26.5 | 19.4 | 14.4 |  |  | 4.3 | 1.4 | 42.7 | 1.2 | -2.3 | 3.5 | 8.3 | [22 empty] | 20.8 | 4.02 | 0.19327 |  |  | 42.7 | 18.4 | 0.666 | 1.06 | 2.03 | [6 empty] | 59
July |  | 18.8 | 4.43 | 10 | 78.3 | 10.5 | 10.3 | 10.6 | 11.9 | 10.8 | 9.4 | 0.9 | 180.342 |  | 16.5 |  | 20.1 | 30.1 | 17.4 | 14.8 |  |  | 4 | 3.1 | 48.1 | 2.9 | -0.8 | 5.6 | 9.4 | [22 empty] | 18.8 | 4.08 | 0.21702 |  |  | 48.1 | 22.8 | 0.86 | 1.07 | 2.5 | [6 empty] | 134.2
August |  | 19.95 | 4.65 | 10.7 | 73.2 | 11.1 | 10.8 | 11.1 | 12.2 | 11.5 | 10.1 | 1 | 46.23 |  | 18.3 |  | 21.9 | 28.9 | 21 | 15.4 |  |  | 4 | 2.3 | 39.2 | 1.9 | -1.8 | 4.5 | 9.5 | [22 empty] | 19.95 | 4.27 | 0.21404 |  |  | 39.2 | 17.5 | 0.791 | 1.36 | 2.59 | [6 empty] | 52.6
September |  | 10.73 | 2.02 | 6.2 | 83.8 | 6.7 | 6.5 | 8.3 | 9.2 | 9.6 | 9.3 | 0.8 | 143.252 |  | 11 |  | 13.9 | 25.2 | 13.8 | 11.4 |  |  | 4 | 1.4 | 60.9 | 1.3 | -4.3 | 4.3 | 7.5 | [20 empty] | 0 |  | 10.73 | 1.86 | 0.17335 |  |  | 60.9 | 32.4 | 0.801 | 0.6 | 1.66 | [6 empty] | 194.6
October |  | 6.2 | 2.62 | -1.9 | 82.5 | -1.7 | -1.9 | 1.7 | 2.1 | 3.4 | 4.4 | 0.7 | 57.406 |  | 2.9 |  | 5.4 | 13.2 | 3.2 | 2.7 |  |  | 3.9 | -6.8 | 57.6 | -6.9 | -22.3 | 0.4 | 1.6 | [20 empty] | 115 |  | 6.4 | 2.41 | 0.37656 |  |  | 57.6 | 21.6 | 0.448 | 0.33 | 0.75 | [6 empty] | 37
November |  | 2.59 | 1.53 | -5 | 90.2 | -5 | -5.2 | 0.4 | 0.1 | 1.1 | 1.8 | 0.4 | 74.676 |  | -0.2 |  | 1.4 | 8.6 | 0.7 | 0.3 |  |  | 3 | -9.7 | 75.2 | -10 | -26.8 | 0.1 | 0 | [20 empty] | 453 |  | 2.75 | 1.41 | 0.51273 |  |  | 75.2 | 41.3 | 0.475 | 0.14 | 0.39 | [6 empty] | 79.4
December |  | 0.83 | 1.34 | -7 | 92.7 | -6.9 | -6.7 | 0.6 | 0.1 | 0.9 | 1.5 | 0.1 | 11.176 |  | -2.9 |  | -2.2 | 3.4 | 0.7 | 0.2 |  |  | 1.9 | -11.6 | 85.2 | -11.7 | -24.2 | 0.4 | 0 | [20 empty] | 1474 |  | 1.45 | 1.23 | 0.84828 |  |  | 85.2 | 51.1 | 0.427 | 0.07 | 0.22 | [6 empty] | 8.2
Jan |  | 31 | 31 | 31 | 31 | 31 | 31 | 31 | 31 | 31 | 31 | 31 | 31 |  | 31 | 31 | 31 | 31 | 31 | 31 | 31 | 31 | 31 | 31 | 31 | 31 | 31 | 31 | 31 | 31 | 31 | [8 empty] | 31 | 31 | 31 | 31 | 31 | 31 | 31 | 31 | 31 |  | 31 |  | 31 | 31 |  |  |  | 31 |  | 31 | [8 empty] | 31 |  | 31 | 31 | 31 | 31 | 31 | 31 | 31 | 31
Feb |  | 28 | 28 | 28 | 28 | 28 | 28 | 28 | 28 | 28 | 28 | 28 | 28 |  | 28 | 28 | 28 | 28 | 28 | 28 | 28 | 28 | 28 | 28 | 28 | 28 | 28 | 28 | 28 | 28 | 28 | [8 empty] | 28 | 28 | 28 | 28 | 28 | 28 | 28 | 28 | 28 |  | 28 |  | 28 | 28 |  |  |  | 28 |  | 28 | [8 empty] | 28 |  | 28 | 28 | 28 | 28 | 28 | 28 | 28 | 28
Mar |  | 31 | 31 | 31 | 31 | 31 | 31 | 31 | 31 | 31 | 31 | 31 | 31 |  | 31 | 31 | 31 | 31 | 31 | 31 | 31 | 31 | 31 | 31 | 31 | 31 | 31 | 31 | 31 | 31 | 31 | [8 empty] | 31 | 31 | 31 | 31 | 31 | 31 | 31 | 31 | 31 |  | 31 |  | 31 | 31 |  |  |  | 31 |  | 31 | [8 empty] | 31 |  | 31 | 31 | 31 | 31 | 31 | 31 | 31 | 31
April |  | 30 | 30 | 30 | 30 | 30 | 30 | 30 | 30 | 30 | 30 | 30 | 30 |  | 30 | 30 | 30 | 30 | 30 | 30 | 30 | 30 | 30 | 30 | 30 | 30 | 30 | 30 | 30 | 30 | 30 | [8 empty] | 30 | 30 | 30 | 30 | 30 | 30 | 30 | 30 | 30 |  | 30 |  | 30 | 30 |  |  |  | 30 |  | 30 | [8 empty] | 30 |  | 30 | 30 | 30 | 30 | 30 | 30 | 30 | 30
May |  | 31 | 31 | 31 | 31 | 31 | 31 | 31 | 31 | 31 | 31 | 31 | 31 |  | 31 | 31 | 31 | 31 | 31 | 31 | 31 | 31 | 31 | 31 | 31 | 31 | 31 | 31 | 31 | 31 | 31 | [8 empty] | 31 | 31 | 31 | 31 | 31 | 31 | 31 | 31 | 31 |  | 12 |  | 31 | 31 |  |  |  | 31 |  | 31 | [8 empty] | 25 |  | 31 | 31 | 31 | 31 | 31 | 31 | 31 | 31
June |  | 30 | 30 | 30 | 30 | 30 | 30 | 30 | 30 | 30 | 30 | 30 | 30 |  | 30 | 30 | 30 | 30 | 30 | 30 | 30 | 30 | 30 | 30 | 30 | 30 | 30 | 30 | 30 | 30 | 30 | [8 empty] | 30 | 30 | 30 | 30 | 30 | 30 | 30 | 30 | 30 |  | 0 |  | 30 | 30 |  |  |  | 30 |  | 30 | [8 empty] | 30 |  | 30 | 30 | 30 | 30 | 30 | 30 | 30 | 30
July |  | 31 | 31 | 31 | 31 | 31 | 31 | 31 | 31 | 31 | 31 | 31 | 31 |  | 31 | 31 | 31 | 31 | 31 | 31 | 31 | 31 | 31 | 31 | 31 | 31 | 31 | 31 | 31 | 31 | 31 | [8 empty] | 31 | 31 | 31 | 31 | 31 | 31 | 31 | 31 | 31 |  | 0 |  | 31 | 31 |  |  |  | 31 |  | 31 | [8 empty] | 31 |  | 31 | 31 | 31 | 31 | 31 | 31 | 31 | 31
August |  | 31 | 31 | 31 | 31 | 31 | 31 | 31 | 31 | 31 | 31 | 31 | 31 |  | 31 | 31 | 31 | 31 | 31 | 31 | 31 | 31 | 31 | 31 | 31 | 31 | 31 | 31 | 31 | 31 | 31 | [8 empty] | 31 | 31 | 31 | 31 | 31 | 31 | 31 | 31 | 31 |  | 0 |  | 31 | 31 |  |  |  | 31 |  | 31 | [8 empty] | 31 |  | 31 | 31 | 31 | 31 | 31 | 31 | 31 | 31
September |  | 30 | 30 | 30 | 30 | 30 | 30 | 30 | 30 | 30 | 30 | 30 | 30 |  | 30 | 30 | 30 | 30 | 30 | 30 | 30 | 30 | 30 | 30 | 30 | 30 | 30 | 30 | 30 | 30 | 30 | [8 empty] | 30 | 30 | 30 | 30 | 30 | 30 | 30 | 30 | 30 |  | 0 |  | 30 | 30 |  |  |  | 30 |  | 30 | [8 empty] | 30 |  | 30 | 30 | 30 | 30 | 30 | 30 | 30 | 30
October |  | 31 | 31 | 31 | 31 | 31 | 31 | 31 | 31 | 31 | 31 | 31 | 31 |  | 31 | 31 | 31 | 31 | 31 | 31 | 31 | 31 | 31 | 31 | 31 | 31 | 31 | 31 | 31 | 31 | 31 | [8 empty] | 31 | 31 | 31 | 31 | 31 | 31 | 31 | 31 | 31 |  | 26 |  | 31 | 31 |  |  |  | 31 |  | 31 | [8 empty] | 31 |  | 31 | 31 | 31 | 31 | 31 | 31 | 31 | 31
November |  | 30 | 30 | 30 | 30 | 30 | 30 | 30 | 30 | 30 | 30 | 30 | 30 |  | 30 | 30 | 30 | 30 | 30 | 30 | 30 | 30 | 30 | 30 | 30 | 30 | 30 | 30 | 30 | 30 | 30 | [8 empty] | 30 | 30 | 30 | 30 | 30 | 30 | 30 | 30 | 30 |  | 30 |  | 30 | 30 |  |  |  | 30 |  | 30 | [8 empty] | 30 |  | 30 | 30 | 30 | 30 | 30 | 30 | 30 | 30
December |  | 31 | 31 | 31 | 31 | 31 | 31 | 31 | 31 | 31 | 31 | 31 | 31 |  | 31 | 31 | 31 | 31 | 31 | 31 | 31 | 31 | 31 | 31 | 31 | 31 | 31 | 31 | 31 | 31 | 31 | [8 empty] | 31 | 31 | 31 | 31 | 31 | 31 | 31 | 31 | 31 |  | 31 |  | 31 | 31 |  |  |  | 31 |  | 31 | [8 empty] | 31 |  | 31 | 31 | 31 | 31 | 31 | 31 | 31 | 31
Formulas:
Date = [Date, row above]+1

## DerVar
Derived variables
Last edit 15/04/25
2019
Sum
Date | Month | YrMn | DD<0 | DD>5 | Row Labels | Sum of DD<0 | Sum of DD>5 | YrMn | DD<0 | DD>5 | DD<0 | DD>5
2019-01-01 | 1 | 201901 | 6 | 0 | 201901 | 195.5 | 0 | 201901 | 195.5 | 0 | 195.5 | 0
2019-01-02 | 1 | 201901 | 2.4 | 0 | 201902 | 419.9 | 0 | 201902 | 419.9 | 0 | 615.4 | 0
2019-01-03 | 1 | 201901 | 1 | 0 | 201903 | 155.7 | 0 | 201903 | 155.7 | 0 | 771.1 | 0
2019-01-04 | 1 | 201901 | 2.1 | 0 | 201904 | 35 | 0 | 201904 | 35 | 0 | 806.1 | 0
2019-01-05 | 1 | 201901 | 4 | 0 | 201905 | 0 | 61.4 | 201905 | 0 | 61.4 | 806.1 | 61.4
2019-01-06 | 1 | 201901 | 12.7 | 0 | 201906 | 0 | 106.3 | 201906 | 0 | 106.3 | 806.1 | 167.7
2019-01-07 | 1 | 201901 | 14.1 | 0 | 201907 | 0 | 157.5 | 201907 | 0 | 157.5 | 806.1 | 325.2
2019-01-08 | 1 | 201901 | 1.8 | 0 | 201908 | 0 | 175.6 | 201908 | 0 | 175.6 | 806.1 | 500.8
2019-01-09 | 1 | 201901 | 1.8 | 0 | 201909 | 4.6 | 59.9 | 201909 | 4.6 | 59.9 | 810.7 | 560.7
2019-01-10 | 1 | 201901 | 3.4 | 0 | 201910 | 87.6 | 0 | 201910 | 87.6 | 0 | 898.3 | 560.7
2019-01-11 | 1 | 201901 | 6.7 | 0 | 201911 | 159 | 0 | 201911 | 159 | 0 | 1057.3 | 560.7
2019-01-12 | 1 | 201901 | 8.2 | 0 | 201912 | 206.1 | 0 | 201912 | 206.1 | 0 | 1263.4 | 560.7
2019-01-13 | 1 | 201901 | 11.4 | 0 | Grand Total | 1263.4 | 560.7
2019-01-14 | 1 | 201901 | 12.5 | 0
2019-01-15 | 1 | 201901 | 7.9 | 0
2019-01-16 | 1 | 201901 | 3 | 0
2019-01-17 | 1 | 201901 | 2.4 | 0
2019-01-18 | 1 | 201901 | 2.9 | 0
2019-01-19 | 1 | 201901 | 10.6 | 0
2019-01-20 | 1 | 201901 | 12.6 | 0
2019-01-21 | 1 | 201901 | 6.8 | 0
2019-01-22 | 1 | 201901 | 5.7 | 0
2019-01-23 | 1 | 201901 | 6.3 | 0
2019-01-24 | 1 | 201901 | 3.8 | 0
2019-01-25 | 1 | 201901 | 1.6 | 0
2019-01-26 | 1 | 201901 | 3.5 | 0
2019-01-27 | 1 | 201901 | 13.3 | 0
2019-01-28 | 1 | 201901 | 14.8 | 0
2019-01-29 | 1 | 201901 | 8.1 | 0
2019-01-30 | 1 | 201901 | 2.7 | 0
2019-01-31 | 1 | 201901 | 1.4 | 0
2019-02-01 | 2 | 201902 | 5.8 | 0
2019-02-02 | 2 | 201902 | 18.5 | 0
2019-02-03 | 2 | 201902 | 24.4 | 0
2019-02-04 | 2 | 201902 | 24.6 | 0
2019-02-05 | 2 | 201902 | 24.5 | 0
2019-02-06 | 2 | 201902 | 17.2 | 0
2019-02-07 | 2 | 201902 | 15.2 | 0
2019-02-08 | 2 | 201902 | 19.3 | 0
2019-02-09 | 2 | 201902 | 24.1 | 0
2019-02-10 | 2 | 201902 | 21.2 | 0
2019-02-11 | 2 | 201902 | 13 | 0
2019-02-12 | 2 | 201902 | 16.8 | 0
2019-02-13 | 2 | 201902 | 12 | 0
2019-02-14 | 2 | 201902 | 5.3 | 0
2019-02-15 | 2 | 201902 | 6.1 | 0
2019-02-16 | 2 | 201902 | 10.1 | 0
2019-02-17 | 2 | 201902 | 14.6 | 0
2019-02-18 | 2 | 201902 | 10.7 | 0
2019-02-19 | 2 | 201902 | 11.8 | 0
2019-02-20 | 2 | 201902 | 14 | 0
2019-02-21 | 2 | 201902 | 10.2 | 0
2019-02-22 | 2 | 201902 | 11.6 | 0
2019-02-23 | 2 | 201902 | 14.3 | 0
2019-02-24 | 2 | 201902 | 19.3 | 0
2019-02-25 | 2 | 201902 | 20.6 | 0
2019-02-26 | 2 | 201902 | 13 | 0
2019-02-27 | 2 | 201902 | 11.1 | 0
2019-02-28 | 2 | 201902 | 10.6 | 0
2019-03-01 | 3 | 201903 | 17.7 | 0
2019-03-02 | 3 | 201903 | 20.3 | 0
2019-03-03 | 3 | 201903 | 17.4 | 0
2019-03-04 | 3 | 201903 | 11.1 | 0
2019-03-05 | 3 | 201903 | 2.6 | 0
2019-03-06 | 3 | 201903 | 7.7 | 0
2019-03-07 | 3 | 201903 | 11.1 | 0
2019-03-08 | 3 | 201903 | 9.5 | 0
2019-03-09 | 3 | 201903 | 10.4 | 0
2019-03-10 | 3 | 201903 | 5.9 | 0
2019-03-11 | 3 | 201903 | 7.1 | 0
2019-03-12 | 3 | 201903 | 11.6 | 0
2019-03-13 | 3 | 201903 | 7.4 | 0
2019-03-14 | 3 | 201903 | 2.7 | 0
2019-03-15 | 3 | 201903 | 3.6 | 0
2019-03-16 | 3 | 201903 | 3 | 0
2019-03-17 | 3 | 201903 | 1.1 | 0
2019-03-18 | 3 | 201903 | 0 | 0
2019-03-19 | 3 | 201903 | 0 | 0
2019-03-20 | 3 | 201903 | 0 | 0
2019-03-21 | 3 | 201903 | 0 | 0
2019-03-22 | 3 | 201903 | 0 | 0
2019-03-23 | 3 | 201903 | 0 | 0
2019-03-24 | 3 | 201903 | 0 | 0
2019-03-25 | 3 | 201903 | 0.5 | 0
2019-03-26 | 3 | 201903 | 0.8 | 0
2019-03-27 | 3 | 201903 | 1.6 | 0
2019-03-28 | 3 | 201903 | 1.4 | 0
2019-03-29 | 3 | 201903 | 0.1 | 0
2019-03-30 | 3 | 201903 | 0 | 0
2019-03-31 | 3 | 201903 | 1.1 | 0
2019-04-01 | 4 | 201904 | 0.7 | 0
2019-04-02 | 4 | 201904 | 0.6 | 0
2019-04-03 | 4 | 201904 | 0 | 0
2019-04-04 | 4 | 201904 | 0 | 0
2019-04-05 | 4 | 201904 | 0.9 | 0
2019-04-06 | 4 | 201904 | 1 | 0
2019-04-07 | 4 | 201904 | 1.1 | 0
2019-04-08 | 4 | 201904 | 0 | 0
2019-04-09 | 4 | 201904 | 2.6 | 0
2019-04-10 | 4 | 201904 | 2.2 | 0
2019-04-11 | 4 | 201904 | 3.4 | 0
2019-04-12 | 4 | 201904 | 2.1 | 0
2019-04-13 | 4 | 201904 | 1.9 | 0
2019-04-14 | 4 | 201904 | 2.7 | 0
2019-04-15 | 4 | 201904 | 2.1 | 0
2019-04-16 | 4 | 201904 | 0 | 0
2019-04-17 | 4 | 201904 | 0 | 0
2019-04-18 | 4 | 201904 | 0 | 0
2019-04-19 | 4 | 201904 | 0.2 | 0
2019-04-20 | 4 | 201904 | 0 | 0
2019-04-21 | 4 | 201904 | 0 | 0
2019-04-22 | 4 | 201904 | 0 | 0
2019-04-23 | 4 | 201904 | 0 | 0
2019-04-24 | 4 | 201904 | 0 | 0
2019-04-25 | 4 | 201904 | 0 | 0
2019-04-26 | 4 | 201904 | 4 | 0
2019-04-27 | 4 | 201904 | 3.5 | 0
2019-04-28 | 4 | 201904 | 3.5 | 0
2019-04-29 | 4 | 201904 | 2.2 | 0
2019-04-30 | 4 | 201904 | 0.3 | 0
2019-05-01 | 5 | 201905 | 0 | 0
2019-05-02 | 5 | 201905 | 0 | 0
2019-05-03 | 5 | 201905 | 0 | 0
2019-05-04 | 5 | 201905 | 0 | 0
2019-05-05 | 5 | 201905 | 0 | 0
2019-05-06 | 5 | 201905 | 0 | 0
2019-05-07 | 5 | 201905 | 0 | 0.5
2019-05-08 | 5 | 201905 | 0 | 0.8
2019-05-09 | 5 | 201905 | 0 | 2.8
2019-05-10 | 5 | 201905 | 0 | 4
2019-05-11 | 5 | 201905 | 0 | 3.4
2019-05-12 | 5 | 201905 | 0 | 2.7
2019-05-13 | 5 | 201905 | 0 | 0
2019-05-14 | 5 | 201905 | 0 | 0
2019-05-15 | 5 | 201905 | 0 | 1.4
2019-05-16 | 5 | 201905 | 0 | 0.1
2019-05-17 | 5 | 201905 | 0 | 0
2019-05-18 | 5 | 201905 | 0 | 0
2019-05-19 | 5 | 201905 | 0 | 0
2019-05-20 | 5 | 201905 | 0 | 0
2019-05-21 | 5 | 201905 | 0 | 1.7
2019-05-22 | 5 | 201905 | 0 | 1
2019-05-23 | 5 | 201905 | 0 | 0.9
2019-05-24 | 5 | 201905 | 0 | 0.6
2019-05-25 | 5 | 201905 | 0 | 3.2
2019-05-26 | 5 | 201905 | 0 | 3.7
2019-05-27 | 5 | 201905 | 0 | 5.6
2019-05-28 | 5 | 201905 | 0 | 6.7
2019-05-29 | 5 | 201905 | 0 | 7.2
2019-05-30 | 5 | 201905 | 0 | 7.5
2019-05-31 | 5 | 201905 | 0 | 7.6
2019-06-01 | 6 | 201906 | 0 | 7.1
2019-06-02 | 6 | 201906 | 0 | 5.2
2019-06-03 | 6 | 201906 | 0 | 1.6
2019-06-04 | 6 | 201906 | 0 | 0.8
2019-06-05 | 6 | 201906 | 0 | 0
2019-06-06 | 6 | 201906 | 0 | 0
2019-06-07 | 6 | 201906 | 0 | 0
2019-06-08 | 6 | 201906 | 0 | 1.3
2019-06-09 | 6 | 201906 | 0 | 2.3
2019-06-10 | 6 | 201906 | 0 | 5.4
2019-06-11 | 6 | 201906 | 0 | 8.4
2019-06-12 | 6 | 201906 | 0 | 8.1
2019-06-13 | 6 | 201906 | 0 | 6.1
2019-06-14 | 6 | 201906 | 0 | 6.8
2019-06-15 | 6 | 201906 | 0 | 8.2
2019-06-16 | 6 | 201906 | 0 | 9.5
2019-06-17 | 6 | 201906 | 0 | 7.5
2019-06-18 | 6 | 201906 | 0 | 0
2019-06-19 | 6 | 201906 | 0 | 0
2019-06-20 | 6 | 201906 | 0 | 3.3
2019-06-21 | 6 | 201906 | 0 | 4.5
2019-06-22 | 6 | 201906 | 0 | 2.1
2019-06-23 | 6 | 201906 | 0 | 1.2
2019-06-24 | 6 | 201906 | 0 | 1.6
2019-06-25 | 6 | 201906 | 0 | 3.4
2019-06-26 | 6 | 201906 | 0 | 2.1
2019-06-27 | 6 | 201906 | 0 | 0.4
2019-06-28 | 6 | 201906 | 0 | 0.2
2019-06-29 | 6 | 201906 | 0 | 3.4
2019-06-30 | 6 | 201906 | 0 | 5.8
2019-07-01 | 7 | 201907 | 0 | 5.7
2019-07-02 | 7 | 201907 | 0 | 5.1
2019-07-03 | 7 | 201907 | 0 | 3.5
2019-07-04 | 7 | 201907 | 0 | 3.4
2019-07-05 | 7 | 201907 | 0 | 4
2019-07-06 | 7 | 201907 | 0 | 2.3
2019-07-07 | 7 | 201907 | 0 | 4.7
2019-07-08 | 7 | 201907 | 0 | 6.5
2019-07-09 | 7 | 201907 | 0 | 6.6
2019-07-10 | 7 | 201907 | 0 | 5.8
2019-07-11 | 7 | 201907 | 0 | 6.3
2019-07-12 | 7 | 201907 | 0 | 6.9
2019-07-13 | 7 | 201907 | 0 | 5.2
2019-07-14 | 7 | 201907 | 0 | 3.1
2019-07-15 | 7 | 201907 | 0 | 5.3
2019-07-16 | 7 | 201907 | 0 | 4.3
2019-07-17 | 7 | 201907 | 0 | 0
2019-07-18 | 7 | 201907 | 0 | 0.2
2019-07-19 | 7 | 201907 | 0 | 2.4
2019-07-20 | 7 | 201907 | 0 | 6.3
2019-07-21 | 7 | 201907 | 0 | 9.9
2019-07-22 | 7 | 201907 | 0 | 9
2019-07-23 | 7 | 201907 | 0 | 3
2019-07-24 | 7 | 201907 | 0 | 4.4
2019-07-25 | 7 | 201907 | 0 | 8.2
2019-07-26 | 7 | 201907 | 0 | 4.4
2019-07-27 | 7 | 201907 | 0 | 4.1
2019-07-28 | 7 | 201907 | 0 | 6.4
2019-07-29 | 7 | 201907 | 0 | 6.3
2019-07-30 | 7 | 201907 | 0 | 6.7
2019-07-31 | 7 | 201907 | 0 | 7.5
2019-08-01 | 8 | 201908 | 0 | 7.7
2019-08-02 | 8 | 201908 | 0 | 3.6
2019-08-03 | 8 | 201908 | 0 | 4.9
2019-08-04 | 8 | 201908 | 0 | 7.3
2019-08-05 | 8 | 201908 | 0 | 9.3
2019-08-06 | 8 | 201908 | 0 | 9.8
2019-08-07 | 8 | 201908 | 0 | 9.1
2019-08-08 | 8 | 201908 | 0 | 8.7
2019-08-09 | 8 | 201908 | 0 | 6.7
2019-08-10 | 8 | 201908 | 0 | 4.5
2019-08-11 | 8 | 201908 | 0 | 4.9
2019-08-12 | 8 | 201908 | 0 | 4.4
2019-08-13 | 8 | 201908 | 0 | 5.2
2019-08-14 | 8 | 201908 | 0 | 6.2
2019-08-15 | 8 | 201908 | 0 | 5.1
2019-08-16 | 8 | 201908 | 0 | 2.8
2019-08-17 | 8 | 201908 | 0 | 5.8
2019-08-18 | 8 | 201908 | 0 | 4.3
2019-08-19 | 8 | 201908 | 0 | 9.6
2019-08-20 | 8 | 201908 | 0 | 6.6
2019-08-21 | 8 | 201908 | 0 | 4.5
2019-08-22 | 8 | 201908 | 0 | 2.6
2019-08-23 | 8 | 201908 | 0 | 3.6
2019-08-24 | 8 | 201908 | 0 | 1.9
2019-08-25 | 8 | 201908 | 0 | 1.3
2019-08-26 | 8 | 201908 | 0 | 4.2
2019-08-27 | 8 | 201908 | 0 | 5.4
2019-08-28 | 8 | 201908 | 0 | 5.8
2019-08-29 | 8 | 201908 | 0 | 6.3
2019-08-30 | 8 | 201908 | 0 | 7.9
2019-08-31 | 8 | 201908 | 0 | 5.6
2019-09-01 | 9 | 201909 | 0 | 4.5
2019-09-02 | 9 | 201909 | 0 | 6
2019-09-03 | 9 | 201909 | 0 | 4.9
2019-09-04 | 9 | 201909 | 0 | 6.3
2019-09-05 | 9 | 201909 | 0 | 7
2019-09-06 | 9 | 201909 | 0 | 6.7
2019-09-07 | 9 | 201909 | 0 | 3.1
2019-09-08 | 9 | 201909 | 0 | 2.4
2019-09-09 | 9 | 201909 | 0 | 2.3
2019-09-10 | 9 | 201909 | 0 | 2.9
2019-09-11 | 9 | 201909 | 0 | 3.3
2019-09-12 | 9 | 201909 | 0 | 3.4
2019-09-13 | 9 | 201909 | 0 | 2.9
2019-09-14 | 9 | 201909 | 0 | 1.4
2019-09-15 | 9 | 201909 | 0 | 0
2019-09-16 | 9 | 201909 | 0 | 0
2019-09-17 | 9 | 201909 | 0 | 0
2019-09-18 | 9 | 201909 | 0 | 0
2019-09-19 | 9 | 201909 | 0 | 0
2019-09-20 | 9 | 201909 | 0 | 0.5
2019-09-21 | 9 | 201909 | 0 | 1.5
2019-09-22 | 9 | 201909 | 0 | 0
2019-09-23 | 9 | 201909 | 0 | 0.8
2019-09-24 | 9 | 201909 | 0 | 0
2019-09-25 | 9 | 201909 | 0 | 0
2019-09-26 | 9 | 201909 | 0.2 | 0
2019-09-27 | 9 | 201909 | 0 | 0
2019-09-28 | 9 | 201909 | 1.7 | 0
2019-09-29 | 9 | 201909 | 1.8 | 0
2019-09-30 | 9 | 201909 | 0.9 | 0
2019-10-01 | 10 | 201910 | 0 | 0
2019-10-02 | 10 | 201910 | 0 | 0
2019-10-03 | 10 | 201910 | 0 | 0
2019-10-04 | 10 | 201910 | 0 | 0
2019-10-05 | 10 | 201910 | 0 | 0
2019-10-06 | 10 | 201910 | 0 | 0
2019-10-07 | 10 | 201910 | 4.3 | 0
2019-10-08 | 10 | 201910 | 9.1 | 0
2019-10-09 | 10 | 201910 | 8.3 | 0
2019-10-10 | 10 | 201910 | 4.5 | 0
2019-10-11 | 10 | 201910 | 1.6 | 0
2019-10-12 | 10 | 201910 | 0.5 | 0
2019-10-13 | 10 | 201910 | 0.7 | 0
2019-10-14 | 10 | 201910 | 0 | 0
2019-10-15 | 10 | 201910 | 0 | 0
2019-10-16 | 10 | 201910 | 0 | 0
2019-10-17 | 10 | 201910 | 0.1 | 0
2019-10-18 | 10 | 201910 | 1.3 | 0
2019-10-19 | 10 | 201910 | 2 | 0
2019-10-20 | 10 | 201910 | 1 | 0
2019-10-21 | 10 | 201910 | 0 | 0
2019-10-22 | 10 | 201910 | 2 | 0
2019-10-23 | 10 | 201910 | 0 | 0
2019-10-24 | 10 | 201910 | 0 | 0
2019-10-25 | 10 | 201910 | 3.1 | 0
2019-10-26 | 10 | 201910 | 5.6 | 0
2019-10-27 | 10 | 201910 | 7.8 | 0
2019-10-28 | 10 | 201910 | 13.2 | 0
2019-10-29 | 10 | 201910 | 9.5 | 0
2019-10-30 | 10 | 201910 | 6.8 | 0
2019-10-31 | 10 | 201910 | 6.2 | 0
2019-11-01 | 11 | 201911 | 0.7 | 0
2019-11-02 | 11 | 201911 | 0 | 0
2019-11-03 | 11 | 201911 | 0 | 0
2019-11-04 | 11 | 201911 | 0.5 | 0
2019-11-05 | 11 | 201911 | 3.8 | 0
2019-11-06 | 11 | 201911 | 3.1 | 0
2019-11-07 | 11 | 201911 | 0 | 0
2019-11-08 | 11 | 201911 | 0 | 0
2019-11-09 | 11 | 201911 | 3.1 | 0
2019-11-10 | 11 | 201911 | 5.6 | 0
2019-11-11 | 11 | 201911 | 2.2 | 0
2019-11-12 | 11 | 201911 | 1.8 | 0
2019-11-13 | 11 | 201911 | 3.1 | 0
2019-11-14 | 11 | 201911 | 0.7 | 0
2019-11-15 | 11 | 201911 | 1.2 | 0
2019-11-16 | 11 | 201911 | 0 | 0
2019-11-17 | 11 | 201911 | 0.6 | 0
2019-11-18 | 11 | 201911 | 2.3 | 0
2019-11-19 | 11 | 201911 | 9.8 | 0
2019-11-20 | 11 | 201911 | 8.8 | 0
2019-11-21 | 11 | 201911 | 7.7 | 0
2019-11-22 | 11 | 201911 | 1.5 | 0
2019-11-23 | 11 | 201911 | 3.8 | 0
2019-11-24 | 11 | 201911 | 7.9 | 0
2019-11-25 | 11 | 201911 | 15.2 | 0
2019-11-26 | 11 | 201911 | 11.4 | 0
2019-11-27 | 11 | 201911 | 18 | 0
2019-11-28 | 11 | 201911 | 19.7 | 0
2019-11-29 | 11 | 201911 | 15.4 | 0
2019-11-30 | 11 | 201911 | 11.1 | 0
2019-12-01 | 12 | 201912 | 6 | 0
2019-12-02 | 12 | 201912 | 0 | 0
2019-12-03 | 12 | 201912 | 2.5 | 0
2019-12-04 | 12 | 201912 | 9.1 | 0
2019-12-05 | 12 | 201912 | 2.3 | 0
2019-12-06 | 12 | 201912 | 1.9 | 0
2019-12-07 | 12 | 201912 | 9.6 | 0
2019-12-08 | 12 | 201912 | 14.1 | 0
2019-12-09 | 12 | 201912 | 8.3 | 0
2019-12-10 | 12 | 201912 | 4.5 | 0
2019-12-11 | 12 | 201912 | 3.9 | 0
2019-12-12 | 12 | 201912 | 4.8 | 0
2019-12-13 | 12 | 201912 | 6.4 | 0
2019-12-14 | 12 | 201912 | 9.1 | 0
2019-12-15 | 12 | 201912 | 11.6 | 0
2019-12-16 | 12 | 201912 | 5.8 | 0
2019-12-17 | 12 | 201912 | 4.4 | 0
2019-12-18 | 12 | 201912 | 5.1 | 0
2019-12-19 | 12 | 201912 | 2.3 | 0
2019-12-20 | 12 | 201912 | 2 | 0
2019-12-21 | 12 | 201912 | 7.9 | 0
2019-12-22 | 12 | 201912 | 11.9 | 0
2019-12-23 | 12 | 201912 | 11 | 0
2019-12-24 | 12 | 201912 | 12.5 | 0
2019-12-25 | 12 | 201912 | 14.5 | 0
2019-12-26 | 12 | 201912 | 8.1 | 0
2019-12-27 | 12 | 201912 | 8.6 | 0
2019-12-28 | 12 | 201912 | 6.1 | 0
2019-12-29 | 12 | 201912 | 6.7 | 0
2019-12-30 | 12 | 201912 | 5.1 | 0
2019-12-31 | 12 | 201912 | 0 | 0
Formulas:
Date = [Date, row above]+1