## Meta
Meta data for Sicamous base station
Last edit 24/04/25
CR1000 data logger
Solar MJ/m2/d
Kipp and Zonen silicon Pyranometer at 6 m
Adjusted to zero at night in hourly file.
Adjusting for snow on sensor using reflected and max albedo of 0.92
Summed to daily
Kmax from 10 min simulation
Reflected MJ/m2/d
LiCor silicon pyranometer at 6 m above surface.
Adjusting for spectral response of pyranometer =0.93*Measured
Tair C
HMP45C in RMYoung pie plate sheild at 6 m
Chromel constantan thermocouples referenced to thermistor on panel at 3 m, 1.5 m and 0.25 m
Referenced to logger panel
RH %
HMP45C in RMYoung pie plate sheild at 6 m
Corrected RH based on Rhmax=100. Calculated vpres (kPa)
Soil temperature C
Chromel constantan thermocouples referenced tologger panel at Duff, 0.15 m and 0.5 m
Precip mm
TexasElectronic tipping bucket 0.254 mm/tip
Snow depth m, mm
CSI SR50A
Wind m/s
MetOne anemometer at 6 m
Wind direction degrees - number of occurances in 8 bins
MetOne Wind vane at 6 m
PPT= snow+rain
Snow = Daily increase in pack depth and assumed compacted density of 0.13 Mg/m3
Rain = Rain gauge.
If there is a snow pack then review tiping bucket data to determine if likely snow melt rather than rain, i.e., tipping when above zero and low humidity and sunny.
Also sum tipping bucket over days to see if simialr total to water equivalent of snow fal from depth change.
Sicamous Fire Weather Station rainfall adjusted by *1.05 as guide but not used
Vapour pressure kPa
Calculated from the daily maximum temperature and mininimum relative humdity: esat(Tmax)*RHmin/100
Maximum vapour presure deficit
Calculated from the daily maximum temperature and mininimum relative humdity: esat(Tmax)*(1-RHmin/100)

## PPTest
Precipitation | [7 empty] | 0.13 |  | Rain |  |  |  | Max density | 0.4
Last edit 30/04/25 |  | Total | [7 empty] | SnowDepthChange |  |  |  | Start Density | 0.201
|  | Solar | Tmax | Tmin | Rhmin | Rain | SnowD | Precip.from | FWS | FWS* | 1.05 | FWS | Sicamous | Scrtchdensity | density | SWE | dSWE | Melt
Date | DoY | MJ/m2/d | [5 empty] | snow depth |  | Precipitation |  |  |  | g/cm3 | g/cm3 | mm | mm | mm
[7 empty] | 1474 | [7 empty] | 0.201 | 296.274 | 0 | 0
2020-01-01 | 1 | 0.71 | -0.5 | -5 | 91.4 | 0 | 1509 | 4.6 | 0 | 4.6 |  | 0 | 4.6 | 0.19939 | 0.19939 | 300.874 | 4.6 | -2.3093e-14
2020-01-02 | 2 | 1.97 | -4.8 | -12 | 84.5 | 0 | 1476 | 0 | 0 | 0 |  | 0 | 4.6 | 0.20384 | 0.20384 | 300.874 | 0 | 0
2020-01-03 | 3 | 1.85 | 1.7 | -7.3 | 60.1 | 0 | 1424 | 0 | 0 | 0 |  | 0 | 4.6 | 0.21129 | 0.21129 | 300.874 | 0 | 0
2020-01-04 | 4 | 2.12 | 0.7 | -6.1 | 58.5 | 0 | 1389 | 0 | 0 | 0 |  | 0 | 4.6 | 0.21661 | 0.21661 | 300.874 | 0 | 0
2020-01-05 | 5 | 2.33 | -3.3 | -7.7 | 72.1 | 0 | 1495 | 13.8 | 0 | 13.8 |  | 0 | 18.4 | 0.21048 | 0.21048 | 314.674 | 13.8 | 0
2020-01-06 | 6 | 1.62 | -4.7 | -15.1 | 87.6 | 0 | 1421 | 0 | 0 | 0 |  | 0 | 18.4 | 0.22145 | 0.22145 | 314.674 | 0 | 0
2020-01-07 | 7 | 0.93 | 0.4 | -7.3 | 83.7 | 0 | 1472 | 6.6 | 0 | 6.6 |  | 0 | 25 | 0.21826 | 0.21826 | 321.274 | 6.6 | -2.3093e-14
2020-01-08 | 8 | 1.21 | -0.2 | -22.1 | 82.4 | 0 | 1453 | 0 | 0 | 0 |  | 0 | 25 | 0.22111 | 0.22111 | 321.274 | 0 | 0
2020-01-09 | 9 | 1.15 | -11.2 | -22.9 | 81.7 | 0 | 1448 | 0 | 0 | 0 |  | 0 | 25 | 0.22187 | 0.22187 | 321.274 | 0 | 0
2020-01-10 | 10 | 0.53 | -8 | -13.7 | 87.5 | 0 | 1560 | 14.6 | 0 | 14.6 |  | 0 | 39.6 | 0.2153 | 0.2153 | 335.874 | 14.6 | -2.3093e-14
2020-01-11 | 11 | 1.82 | -5.2 | -9.6 | 92.2 | 0 | 1583 | 3 | 0 | 3 |  | 0 | 42.6 | 0.21407 | 0.21407 | 338.874 | 3 | 0
2020-01-12 | 12 | 1.17 | -5.9 | -23.5 | 81.2 | 0 | 1642 | 7.7 | 0 | 7.7 |  | 0 | 50.3 | 0.21107 | 0.21107 | 346.574 | 7.7 | 1.1546e-14
2020-01-13 | 13 | 2.85 | -22.6 | -33.8 | 70.8 | 0 | 1589 | 0 | 0 | 0 |  | 0 | 50.3 | 0.21811 | 0.21811 | 346.574 | 0 | 0
2020-01-14 | 14 | 2.34 | -23.8 | -28.6 | 76.1 | 0 | 1542 | 0 | 0 | 0 |  | 0 | 50.3 | 0.22476 | 0.22476 | 346.574 | 0 | 0
2020-01-15 | 15 | 2.78 | -9.3 | -28.6 | 75.8 | 0 | 1543 | 0.1 | 0 | 0.1 |  | 0 | 50.4 | 0.22468 | 0.22468 | 346.674 | 0.1 | -2.2732e-14
2020-01-16 | 16 | 1.54 | -4.6 | -14 | 88.9 | 0 | 1587 | 5.7 | 0 | 5.7 |  | 0 | 56.1 | 0.22204 | 0.22204 | 352.374 | 5.7 | 1.1546e-14
2020-01-17 | 17 | 2.75 | -6.7 | -23.3 | 81 | 0 | 1542 | 0 | 0 | 0 |  | 0 | 56.1 | 0.22852 | 0.22852 | 352.374 | 0 | 0
2020-01-18 | 18 | 1.19 | -4.8 | -16.2 | 87.3 | 0 | 1551 | 1.2 | 0 | 1.2 |  | 0 | 57.3 | 0.22797 | 0.22797 | 353.574 | 1.2 | 1.1324e-14
2020-01-19 | 19 | 1.28 | 0.7 | -7.7 | 82.7 | 0 | 1499 | 0 | 0 | 0 |  | 0 | 57.3 | 0.23587 | 0.23587 | 353.574 | 0 | 0
2020-01-20 | 20 | 2.09 | 1.3 | -3.1 | 79 | 0 | 1450 | 0 | 0 | 0 |  | 0 | 57.3 | 0.24384 | 0.24384 | 353.574 | 0 | 0
2020-01-21 | 21 | 0.93 | -0.6 | -4 | 72.5 | 0 | 1487 | 4.8 | 0 | 4.8 |  | 0 | 62.1 | 0.241 | 0.241 | 358.374 | 4.8 | -1.1546e-14
2020-01-22 | 22 | 2.4 | -0.1 | -4.3 | 75.3 | 0 | 1494 | 0.9 | 0 | 0.9 |  | 0 | 63 | 0.24048 | 0.24048 | 359.274 | 0.9 | 2.276e-14
2020-01-23 | 23 | 2.06 | 1.4 | -3.4 | 81.4 | 0 | 1479 | 0 | 0 | 0 |  | 0 | 63 | 0.24292 | 0.24292 | 359.274 | 0 | 0
2020-01-24 | 24 | 2.22 | 2.4 | -2.4 | 77.4 | 0 | 1507 | 3.6 | 0 | 3.6 |  | 0 | 66.6 | 0.24079 | 0.24079 | 362.874 | 3.6 | -2.2649e-14
2020-01-25 | 25 | 4.95 | 1.8 | -5.4 | 61.6 | 0 | 1452 | 0 | 0 | 0 |  | 0 | 66.6 | 0.24991 | 0.24991 | 362.874 | 0 | 0
2020-01-26 | 26 | 3.94 | 2.4 | -7.5 | 68.5 | 0 | 1478 | 3.4 | 0 | 3.4 |  | 0 | 70 | 0.24782 | 0.24782 | 366.274 | 3.4 | 2.2649e-14
2020-01-27 | 27 | 3.91 | 0 | -7.1 | 69 | 0 | 1496 | 2.3 | 0 | 2.3 |  | 0 | 72.3 | 0.24637 | 0.24637 | 368.574 | 2.3 | -1.1546e-14
2020-01-28 | 28 | 2.07 | -0.9 | -10.9 | 83.4 | 0 | 1497 | 0.1 | 0 | 0.1 |  | 0 | 72.4 | 0.24628 | 0.24628 | 368.674 | 0.1 | -2.2732e-14
2020-01-29 | 29 | 1 | -0.9 | -12.6 | 81.8 | 0 | 1473 | 0 | 0 | 0 |  | 0 | 72.4 | 0.25029 | 0.25029 | 368.674 | 0 | 0
2020-01-30 | 30 | 1.3 | -1.9 | -16.6 | 47.1 | 0 | 1466 | 0 | 0 | 0 |  | 0 | 72.4 | 0.25148 | 0.25148 | 368.674 | 0 | 0
2020-01-31 | 31 | 1.05 | 3.3 | -3.6 | 83.4 | 0 | 1481 | 2 | 0 | 2 |  | 0 | 74.4 | 0.25029 | 0.25029 | 370.674 | 2 | 0
2020-02-01 | 32 | 1.79 | 3.6 | -10.7 | 57.7 | 0 | 1497 | 2.1 | 0 | 2.1 |  | 0 | 76.5 | 0.24901 | 0.24901 | 372.774 | 2.1 | -2.2649e-14
2020-02-02 | 33 | 3.53 | -7.3 | -20.6 | 76.5 | 0 | 1518 | 2.7 | 0 | 2.7 |  | 0 | 79.2 | 0.24735 | 0.24735 | 375.474 | 2.7 | 1.1546e-14
2020-02-03 | 34 | 3.82 | -9 | -24.7 | 74.1 | 0 | 1509 | 0 | 0 | 0 |  | 0 | 79.2 | 0.24882 | 0.24882 | 375.474 | 0 | 0
2020-02-04 | 35 | 1.29 | -9.6 | -25.3 | 78.4 | 0 | 1526 | 2.2 | 0 | 2.2 |  | 0 | 81.4 | 0.24749 | 0.24749 | 377.674 | 2.2 | 1.1546e-14
2020-02-05 | 36 | 1.69 | -3.7 | -9.8 | 87.7 | 0 | 1564 | 4.9 | 0 | 4.9 |  | 0 | 86.3 | 0.24461 | 0.24461 | 382.574 | 4.9 | 2.3093e-14
2020-02-06 | 37 | 3.45 | -2.5 | -9.5 | 78.6 | 0 | 1541 | 0 | 0 | 0 |  | 0 | 86.3 | 0.24826 | 0.24826 | 382.574 | 0 | 0
2020-02-07 | 38 | 2.86 | -3.3 | -11.1 | 78.4 | 0 | 1563 | 2.9 | 0 | 2.9 |  | 0 | 89.2 | 0.24662 | 0.24662 | 385.474 | 2.9 | 2.2649e-14
2020-02-08 | 39 | 1.52 | -4.8 | -8.2 | 93 | 0 | 1579 | 2.1 | 0 | 2.1 |  | 0 | 91.3 | 0.24546 | 0.24546 | 387.574 | 2.1 | -2.2649e-14
2020-02-09 | 40 | 2.1 | -5.4 | -9.9 | 91.5 | 0 | 1529 | 0 | 0 | 0 |  | 0 | 91.3 | 0.25348 | 0.25348 | 387.574 | 0 | 0
2020-02-10 | 41 | 5.91 | -2.6 | -16.8 | 74.2 | 0 | 1530 | 0.1 | 0 | 0.1 |  | 0 | 91.4 | 0.25338 | 0.25338 | 387.674 | 0.1 | -2.2732e-14
2020-02-11 | 42 | 1.91 | -2.4 | -11.3 | 89.4 | 0 | 1564 | 4.4 | 0 | 4.4 |  | 0 | 95.8 | 0.25069 | 0.25069 | 392.074 | 4.4 | 2.3093e-14
2020-02-12 | 43 | 7.5 | 0.1 | -15.8 | 55.6 | 0 | 1532 | 0 | 0 | 0 |  | 0 | 95.8 | 0.25592 | 0.25592 | 392.074 | 0 | 0
2020-02-13 | 44 | 1.58 | -2.4 | -10.8 | 78.8 | 0 | 1593 | 7.9 | 0 | 7.9 |  | 0 | 103.7 | 0.25108 | 0.25108 | 399.974 | 7.9 | 7.9936e-14
2020-02-14 | 45 | 3.83 | -2.6 | -8.3 | 75.9 | 0 | 1589 | 0 | 0 | 0 |  | 0 | 103.7 | 0.25171 | 0.25171 | 399.974 | 0 | 0
2020-02-15 | 46 | 3.14 | -1.8 | -6.8 | 78.8 | 0 | 1620 | 4 | 0 | 4 |  | 0 | 107.7 | 0.24937 | 0.24937 | 403.974 | 4 | 0
2020-02-16 | 47 | 6.35 | -2.6 | -9.2 | 62.8 | 0 | 1646 | 3.4 | 0 | 3.4 |  | 0 | 111.1 | 0.24749 | 0.24749 | 407.374 | 3.4 | 2.2649e-14
2020-02-17 | 48 | 6.06 | -3.9 | -11.6 | 68.7 | 0 | 1605 | 0 | 0 | 0 |  | 0 | 111.1 | 0.25382 | 0.25382 | 407.374 | 0 | 0
2020-02-18 | 49 | 6.33 | -4.1 | -18.5 | 62.5 | 0 | 1582 | 0 | 0 | 0 |  | 0 | 111.1 | 0.25751 | 0.25751 | 407.374 | 0 | 0
2020-02-19 | 50 | 11.46 | -1.4 | -21.9 | 55.5 | 0 | 1558 | 0 | 0 | 0 |  | 0 | 111.1 | 0.26147 | 0.26147 | 407.374 | 0 | 0
2020-02-20 | 51 | 11.26 | 1.2 | -19.8 | 45.8 | 0 | 1546 | 0 | 0 | 0 |  | 0 | 111.1 | 0.2635 | 0.2635 | 407.374 | 0 | 0
2020-02-21 | 52 | 9.64 | 1.9 | -19.2 | 48.6 | 0 | 1526 | 0 | 0 | 0 |  | 0 | 111.1 | 0.26696 | 0.26696 | 407.374 | 0 | 0
2020-02-22 | 53 | 7.02 | -2.2 | -12.8 | 67.2 | 0 | 1575 | 6.4 | 0 | 6.4 |  | 0 | 117.5 | 0.26271 | 0.26271 | 413.774 | 6.4 | 7.9936e-14
2020-02-23 | 55 | 3.6 | 0.1 | -12.2 | 75.2 | 0 | 1610 | 4.6 | 0 | 4.6 |  | 0 | 122.1 | 0.25986 | 0.25986 | 418.374 | 4.6 | -2.3093e-14
2020-02-24 | 56 | 3.81 | -4.5 | -12.6 | 89.8 | 0 | 1595 | 0 | 0 | 0 |  | 0 | 122.1 | 0.2623 | 0.2623 | 418.374 | 0 | 0
2020-02-25 | 56 | 5.13 | -2.2 | -16 | 63.2 | 0.254 | 1583 | 0 | 0 | 0 |  | 0 | 122.1 | 0.26429 | 0.26429 | 418.374 | 0 | 0
2020-02-26 | 57 | 6.38 | 0.5 | -6 | 65.5 | 0 | 1580 | 0 | 0 | 0 |  | 0 | 122.1 | 0.26479 | 0.26479 | 418.374 | 0 | 0
2020-02-27 | 58 | 4.39 | 1.2 | -4.1 | 75.5 | 0 | 1554 | 0 | 0 | 0 |  | 0 | 122.1 | 0.26922 | 0.26922 | 418.374 | 0 | 0
2020-02-28 | 59 | 8.44 | 4.4 | -3.9 | 51.8 | 0 | 1573 | 2.5 | 0 | 2.5 |  | 0 | 124.6 | 0.26756 | 0.26756 | 420.874 | 2.5 | -5.6843e-14
2020-02-29 | 60 | 3.02 | -3.7 | -7.2 | 67.1 | 0 | 1590 | 2.2 | 0 | 2.2 |  | 0 | 126.8 | 0.26608 | 0.26608 | 423.074 | 2.2 | 1.1546e-14
2020-03-01 | 61 | 8.48 | -3.1 | -8.7 | 55.4 | 0 | 1587 | 0 | 0 | 0 |  | 0 | 126.8 | 0.26659 | 0.26659 | 423.074 | 0 | 0
2020-03-02 | 62 | 7.45 | 1.8 | -6.2 | 57 | 0 | 1585 | 0 | 0 | 0 |  | 0 | 126.8 | 0.26692 | 0.26692 | 423.074 | 0 | 0
2020-03-03 | 63 | 5.79 | 1.4 | -6.4 | 37.3 | 0 | 1561 | 0 | 0 | 0 |  | 0 | 126.8 | 0.27103 | 0.27103 | 423.074 | 0 | 0
2020-03-04 | 64 | 8.65 | -1.2 | -13.5 | 41.3 | 0 | 1535 | 0 | 0 | 0 |  | 0 | 126.8 | 0.27562 | 0.27562 | 423.074 | 0 | 0
2020-03-05 | 65 | 9.73 | 4.1 | -6.4 | 39.1 | 0 | 1537 | 0.3 | 0 | 0.3 |  | 0 | 127.1 | 0.27545 | 0.27545 | 423.374 | 0.3 | -6.8223e-14
2020-03-06 | 66 | 4.79 | -0.4 | -11.1 | 58.1 | 0 | 1557 | 2.6 | 0 | 2.6 |  | 0 | 129.7 | 0.27359 | 0.27359 | 425.974 | 2.6 | -2.2649e-14
2020-03-07 | 67 | 5.36 | -2.7 | -18 | 71.9 | 0 | 1580 | 3 | 0 | 3 |  | 0 | 132.7 | 0.2715 | 0.2715 | 428.974 | 3 | 0
2020-03-08 | 68 | 12.7 | -2.6 | -21.3 | 32.7 | 0 | 1565 | 0 | 0 | 0 |  | 0 | 132.7 | 0.2741 | 0.2741 | 428.974 | 0 | 0
2020-03-09 | 69 | 16.06 | -1.2 | -23.7 | 27.7 | 0 | 1551 | 0 | 0 | 0 |  | 0 | 132.7 | 0.27658 | 0.27658 | 428.974 | 0 | 0
2020-03-10 | 70 | 2.06 | -2.8 | -16.3 | 53.4 | 0 | 1724 | 22.5 | 0 | 22.5 |  | 0 | 155.2 | 0.26188 | 0.26188 | 451.474 | 22.5 | -5.6843e-14
2020-03-11 | 71 | 9.02 | -2.8 | -19.4 | 60.7 | 0 | 1730 | 0.8 | 0 | 0.8 |  | 0 | 156 | 0.26143 | 0.26143 | 452.274 | 0.8 | -6.8168e-14
2020-03-12 | 72 | 10.3 | -4.1 | -20.2 | 54.1 | 0 | 1689 | 0 | 0 | 0 |  | 0 | 156 | 0.26778 | 0.26778 | 452.274 | 0 | 0
2020-03-13 | 73 | 7.13 | -7.4 | -18.4 | 66.7 | 0 | 1712 | 3 | 0 | 3 |  | 0 | 159 | 0.26593 | 0.26593 | 455.274 | 3 | -5.6843e-14
2020-03-14 | 74 | 9.1 | -12.4 | -26.5 | 48.8 | 0 | 1671 | 0 | 0 | 0 |  | 0 | 159 | 0.27246 | 0.27246 | 455.274 | 0 | 0
2020-03-15 | 75 | 17.34 | -2.7 | -28.5 | 34 | 0 | 1644 | 0 | 0 | 0 |  | 0 | 159 | 0.27693 | 0.27693 | 455.274 | 0 | 0
2020-03-16 | 76 | 17.4 | 2.1 | -23.3 | 27.7 | 0 | 1622 | 0 | 0 | 0 |  | 0 | 159 | 0.28069 | 0.28069 | 455.274 | 0 | 0
2020-03-17 | 77 | 17.56 | 4.3 | -17.1 | 28.8 | 0 | 1589 | 0 | 0 | 0 |  | 0 | 159 | 0.28652 | 0.28652 | 455.274 | 0 | 0
2020-03-18 | 78 | 18.03 | 3.4 | -18 | 30 | 0 | 1574 | 0 | 0 | 0 |  | 0 | 159 | 0.28925 | 0.28925 | 455.274 | 0 | 0
2020-03-19 | 79 | 16.95 | 5.7 | -17.6 | 29.5 | 0 | 1554 | 0 | 4.6 | 0 |  | 4.6 | 159 | 0.29297 | 0.29297 | 455.274 | 0 | 0
2020-03-20 | 80 | 18.42 | 5.2 | -17.1 | 26.6 | 0 | 1533 | 0 | 0 | 0 |  | 4.6 | 159 | 0.29698 | 0.29698 | 455.274 | 0 | 0
2020-03-21 | 81 | 17.41 | 3.9 | -16.8 | 32.5 | 0 | 1512 | 0 | 0 | 0 |  | 4.6 | 159 | 0.30111 | 0.30111 | 455.274 | 0 | 0
2020-03-22 | 82 | 12.15 | 5.2 | -17.3 | 26.8 | 0 | 1507 | 0 | 0 | 0 |  | 4.6 | 159 | 0.30211 | 0.30211 | 455.274 | 0 | 0
2020-03-23 | 83 | 10.03 | 1.6 | -11.8 | 46.3 | 0 | 1504 | 0 | 15.2 | 0 |  | 19.8 | 159 | 0.30271 | 0.30271 | 455.274 | 0 | 0
2020-03-24 | 84 | 14.83 | 0.4 | -16.8 | 47.8 | 0 | 1498 | 0 | 4.4 | 0 |  | 24.2 | 159 | 0.30392 | 0.30392 | 455.274 | 0 | 0
2020-03-25 | 85 | 19.16 | -2.2 | -21.8 | 34.9 | 0 | 1491 | 0 | 6 | 0 |  | 30.2 | 159 | 0.30535 | 0.30535 | 455.274 | 0 | 0
2020-03-26 | 86 | 8.4 | -0.5 | -20.2 | 55.1 | 0 | 1490 | 0 | 1.4 | 0 |  | 31.6 | 159 | 0.30555 | 0.30555 | 455.274 | 0 | 0
2020-03-27 | 87 | 5.28 | 0.3 | -4.8 | 68.1 | 0 | 1500 | 1.3 | 4 | 1.3 |  | 35.6 | 160.3 | 0.30438 | 0.30438 | 456.574 | 1.3 | -6.8168e-14
2020-03-28 | 88 | 5.71 | 2.2 | -1.9 | 70.1 | 0 | 1487 | 0 | 23 | 0 |  | 58.6 | 160.3 | 0.30704 | 0.30704 | 456.574 | 0 | 0
2020-03-29 | 89 | 10.12 | 3.1 | -6.5 | 57.5 | 0 | 1490 | 0.4 | 36 | 0.4 |  | 94.6 | 160.7 | 0.30669 | 0.30669 | 456.974 | 0.4 | 7.9603e-14
2020-03-30 | 90 | 6.9 | -0.3 | -9.3 | 61.9 | 0 | 1644 | 20 | 4.8 | 20 |  | 99.4 | 180.7 | 0.29013 | 0.29013 | 476.974 | 20 | 5.6843e-14
2020-03-31 | 91 | 16.19 | 0.7 | -16.8 | 54.1 | 0 | 1660 | 2.1 | 3 | 2.1 |  | 102.4 | 182.8 | 0.2886 | 0.2886 | 479.074 | 2.1 | -2.2649e-14
2020-04-01 | 92 | 9.73 | -6.5 | -12.4 | 66.2 | 0 | 1659 | 0 | 2.6 | 0 |  | 105 | 182.8 | 0.28877 | 0.28877 | 479.074 | 0 | 0
2020-04-02 | 93 | 12.69 | -4.3 | -17.5 | 48.6 | 0 | 1656 | 0 | 0 | 0 |  | 105 | 182.8 | 0.2893 | 0.2893 | 479.074 | 0 | 0
2020-04-03 | 94 | 6.08 | -3.1 | -20.1 | 77.8 | 0 | 1747 | 11.8 | 5.4 | 11.8 |  | 110.4 | 194.6 | 0.28098 | 0.28098 | 490.874 | 11.8 | 4.6185e-14
2020-04-04 | 95 | 9.92 | -2.5 | -25 | 48.4 | 0 | 1700 | 0 | 0.2 | 0 |  | 110.6 | 194.6 | 0.28875 | 0.28875 | 490.874 | 0 | 0
2020-04-05 | 96 | 7.7 | -1.6 | -14.3 | 58.8 | 0 | 1672 | 0 | 0 | 0 |  | 110.6 | 194.6 | 0.29358 | 0.29358 | 490.874 | 0 | 0
2020-04-06 | 97 | 17.93 | 2.9 | -19.4 | 37.1 | 0 | 1619 | 0 | 0 | 0 |  | 110.6 | 194.6 | 0.3032 | 0.3032 | 490.874 | 0 | 0
2020-04-07 | 98 | 21.56 | 4.1 | -6.5 | 24.1 | 0 | 1556 | 0 | 0 | 0 |  | 110.6 | 194.6 | 0.31547 | 0.31547 | 490.874 | 0 | 0
2020-04-08 | 99 | 21.31 | 5.8 | -16 | 16.2 | 0 | 1557 | 0.1 | 0 | 0.1 |  | 110.6 | 194.7 | 0.31533 | 0.31533 | 490.974 | 0.1 | -7.9575e-14
2020-04-09 | 100 | 21.63 | 11.4 | -9.7 | 21.5 | 0 | 1497 | 0 | 0 | 0 |  | 110.6 | 194.7 | 0.32797 | 0.32797 | 490.974 | 0 | 0
2020-04-10 | 101 | 21.39 | 8.1 | -2.1 | 28 | 0.254 | 1435 | 0 | 0 | 0 |  | 110.6 | 194.7 | 0.34214 | 0.34214 | 490.974 | 0 | 0
2020-04-11 | 102 | 23 | 1.3 | -11.2 | 15.6 | 0 | 1424 | 0 | 0 | 0 |  | 110.6 | 194.7 | 0.34479 | 0.34479 | 490.974 | 0 | 0
2020-04-12 | 103 | 22.17 | 0.6 | -17.2 | 20.2 | 0 | 1421 | 0 | 0 | 0 |  | 110.6 | 194.7 | 0.34551 | 0.34551 | 490.974 | 0 | 0
2020-04-13 | 104 | 21.92 | 4.3 | -16.2 | 21.3 | 0 | 1418 | 0 | 0 | 0 |  | 110.6 | 194.7 | 0.34624 | 0.34624 | 490.974 | 0 | 0
2020-04-14 | 105 | 4.95 | 1.6 | -1.5 | 43.5 | 0 | 1440 | 2.9 | 1.6 | 2.9 |  | 112.2 | 197.6 | 0.34297 | 0.34297 | 493.874 | 2.9 | 2.2649e-14
2020-04-15 | 106 | 19.94 | 5.4 | -8.8 | 25.6 | 0 | 1422 | 0 | 0 | 0 |  | 112.2 | 197.6 | 0.34731 | 0.34731 | 493.874 | 0 | 0
2020-04-16 | 107 | 24.7 | 8 | -13.2 | 17.8 | 0 | 1406 | 0 | 0 | 0 |  | 112.2 | 197.6 | 0.35126 | 0.35126 | 493.874 | 0 | 0
2020-04-17 | 108 | 7.28 | 3.5 | -3.3 | 48.8 | 0 | 1418 | 1.6 | 2.6 | 1.6 |  | 114.8 | 199.2 | 0.34942 | 0.34942 | 495.474 | 1.6 | 3.4195e-14
2020-04-18 | 109 | 21.34 | 7.6 | -3.7 | 50.7 | 0 | 1381 | 0 | 0 | 0 |  | 114.8 | 199.2 | 0.35878 | 0.35878 | 495.474 | 0 | 0
2020-04-19 | 110 | 21.85 | 10 | -6.8 | 33.9 | 11.18 | 1340 | 0 | 0 | 0 |  | 114.8 | 199.2 | 0.36976 | 0.36976 | 495.474 | 0 | 0
2020-04-20 | 111 | 26.02 | 13 | -5 | 30.4 | 40.39 | 1285 | 0 | 0 | 0 |  | 114.8 | 199.2 | 0.38558 | 0.38558 | 495.474 | 0 | 0
2020-04-21 | 112 | 10.91 | 7.5 | -4.9 | 48.9 | 0 | 1257 | 0 | 0 | 0 |  | 114.8 | 199.2 | 0.39417 | 0.39417 | 495.474 | 0 | 0
2020-04-22 | 113 | 13.39 | 6.3 | -2.3 | 61.2 | 2.54 | 1247 | 0 | 1.8 | 0 |  | 116.6 | 199.2 | 0.39733 | 0.39733 | 495.474 | 0 | 0
2020-04-23 | 114 | 14.8 | 6.2 | -3.5 | 51.5 | 0 | 1220 | 0 | 0.2 | 0 |  | 116.8 | 199.2 | 0.40613 | 0.4 | 488 | -7.474 | 7.474
2020-04-24 | 115 | 12.25 | 8.6 | -4.8 | 40.2 | 0 | 1210 | 0 | 0 | 0 |  | 116.8 | 199.2 | 0.40331 | 0.4 | 484 | -4 | 4
2020-04-25 | 116 | 10.12 | 7 | -0.8 | 44.5 | 1.524 | 1189 | 0 | 0.6 | 0 |  | 117.4 | 199.2 | 0.40706 | 0.4 | 475.6 | -8.4 | 8.4
2020-04-26 | 117 | 12.8 | 5.4 | -1.4 | 39.8 | 0 | 1176 | 0 | 0 | 0 |  | 117.4 | 199.2 | 0.40442 | 0.4 | 470.4 | -5.2 | 5.2
2020-04-27 | 118 | 13.99 | 6.7 | -2 | 38.8 | 0.254 | 1171 | 0 | 3.2 | 0 |  | 120.6 | 199.2 | 0.40171 | 0.4 | 468.4 | -2 | 2
2020-04-28 | 119 | 13.89 | 5.5 | -6 | 43.4 | 5.842 | 1158 | 0 | 4.4 | 0 |  | 125 | 199.2 | 0.40449 | 0.4 | 463.2 | -5.2 | 5.2
2020-04-29 | 120 | 11.06 | 12.7 | -2.5 | 39 | 2.032 | 1130 | 0 | 4 | 0 |  | 129 | 199.2 | 0.40991 | 0.4 | 452 | -11.2 | 11.2
2020-04-30 | 121 | 26.82 | 9.9 | -1.4 | 19.9 | 0 | 1073 | 0 | 0 | 0 |  | 129 | 199.2 | 0.42125 | 0.4 | 429.2 | -22.8 | 22.8
2020-05-01 | 122 | 17.99 | 10.9 | -3.1 | 34.3 | 0 | 1038 | 0 | 0 | 0 |  | 129 | 199.2 | 0.41349 | 0.4 | 415.2 | -14 | 14
2020-05-02 | 123 | 20.93 | 11.4 | -3 | 32.3 | 3.048 | 1011 | 0 | 10.6 | 0 |  | 139.6 | 199.2 | 0.41068 | 0.4 | 404.4 | -10.8 | 10.8
2020-05-03 | 124 | 15.25 | 4.3 | -3.3 | 65 | 12.19 | 1052 | 5.3 | 9.8 | 12.19 |  | 149.4 | 211.39 | 0.396 | 0.396 | 416.59 | 12.19 | 0
2020-05-04 | 125 | 29.09 | 8.4 | -6.6 | 29 | 0.254 | 1000 | 0 | 0 | 0.254 |  | 149.4 | 211.644 | 0.41684 | 0.4 | 400 | -16.59 | 16.844
2020-05-05 | 126 | 20.91 | 12.2 | -2.6 | 27.1 | 0 | 957 | 0 | 0 | 0 |  | 149.4 | 211.644 | 0.41797 | 0.4 | 382.8 | -17.2 | 17.2
2020-05-06 | 127 | 3.42 | 4.3 | -2.3 | 75.8 | 5.08 | 1095 | 17.9 | 26.6 | 38.61 |  | 176 | 250.254 | 0.38485 | 0.38485 | 421.41 | 38.61 | 0
2020-05-07 | 128 | 10.77 | 6.7 | -1.9 | 68.9 | 33.53 | 1061 | 0 | 1.2 | 0 |  | 177.2 | 250.254 | 0.39718 | 0.39718 | 421.41 | 0 | 0
2020-05-08 | 129 | 25.56 | 13.7 | -4.2 | 40.6 | 0 | 1014 | 0 | 0 | 0 |  | 177.2 | 250.254 | 0.41559 | 0.4 | 405.6 | -15.81 | 15.81
2020-05-09 | 130 | 26.24 | 14.1 | -3.5 | 30.5 | 0.254 | 952 | 0 | 0 | 0.254 |  | 177.2 | 250.508 | 0.42632 | 0.4 | 380.8 | -24.8 | 25.054
2020-05-10 | 131 | 22.79 | 11.9 | -2.4 | 38.3 | 0 | 878 | 0 | 0 | 0 |  | 177.2 | 250.508 | 0.43371 | 0.4 | 351.2 | -29.6 | 29.6
2020-05-11 | 132 | 29.04 | 10.9 | -3.5 | 30.9 | 0 | 815 | 0 | 0 | 0 |  | 177.2 | 250.508 | 0.43092 | 0.4 | 326 | -25.2 | 25.2
2020-05-12 | 133 | 30.37 | 12.5 | -6.2 | 20.5 | 0 | 761 | 0 | 0 | 0 |  | 177.2 | 250.508 | 0.42838 | 0.4 | 304.4 | -21.6 | 21.6
2020-05-13 | 134 | 29.9 | 12.8 | -6.2 | 26.5 | 0 | 705 | 0 | 0 | 0 |  | 177.2 | 250.508 | 0.43177 | 0.4 | 282 | -22.4 | 22.4
2020-05-14 | 135 | 13.32 | 10.8 | -0.9 | 50.1 | 2.794 | 679 | 0 | 0 | 2.794 |  | 177.2 | 253.302 | 0.41943 | 0.4 | 271.6 | -10.4 | 13.194
2020-05-15 | 136 | 16.82 | 10.8 | -0.3 | 59.4 | 3.048 | 637 | 0 | 0.8 | 3.048 |  | 178 | 256.35 | 0.43116 | 0.4 | 254.8 | -16.8 | 19.848
2020-05-16 | 137 | 14.46 | 10.7 | 1.2 | 46.8 | 0 | 595 | 0 | 0 | 0 |  | 178 | 256.35 | 0.42824 | 0.4 | 238 | -16.8 | 16.8
2020-05-17 | 138 | 10.65 | 9.7 | 1.1 | 57.3 | 2.286 | 568 | 0 | 4.4 | 2.286 |  | 182.4 | 258.636 | 0.42304 | 0.4 | 227.2 | -10.8 | 13.086
2020-05-18 | 139 | 19.47 | 11.7 | -2.6 | 45.2 | 3.302 | 514 | 0 | 1.8 | 3.302 |  | 184.2 | 261.938 | 0.44845 | 0.4 | 205.6 | -21.6 | 24.902
2020-05-19 | 140 | 24.73 | 14.9 | -3.6 | 40.1 | 2.032 | 470 | 0 | 0 | 2.032 |  | 184.2 | 263.97 | 0.44177 | 0.4 | 188 | -17.6 | 19.632
2020-05-20 | 141 | 23.84 | 14.7 | -2.7 | 38.9 | 9.65 | 407 | 0 | 1.4 | 9.65 |  | 185.6 | 273.62 | 0.48563 | 0.4 | 162.8 | -25.2 | 34.85
2020-05-21 | 142 | 7.85 | 6.5 | 0 | 65.8 | 11.18 | 392 | 0 | 8.4 | 11.18 |  | 194 | 284.8 | 0.44383 | 0.4 | 156.8 | -6 | 17.18
2020-05-22 | 143 | 3.57 | 2.9 | -0.3 | 96.3 | 22.86 | 398 | 0.8 | 13.6 | 22.86 |  | 207.6 | 307.66 | 0.45141 | 0.4 | 159.2 | 2.4 | 20.46
2020-05-23 | 144 | 12.08 | 9.7 | -0.5 | 64.8 | 3.556 | 359 | 0 | 1.4 | 3.556 |  | 209 | 311.216 | 0.45336 | 0.4 | 143.6 | -15.6 | 19.156
2020-05-24 | 145 | 13.64 | 9.9 | -1.8 | 67 | 0 | 322 | 0 | 0 | 0 |  | 209 | 311.216 | 0.44596 | 0.4 | 128.8 | -14.8 | 14.8
2020-05-25 | 146 | 8.08 | 7.7 | 1.8 | 80.5 | 11.43 | 299 | 0 | 10 | 11.43 |  | 219 | 322.646 | 0.469 | 0.4 | 119.6 | -9.2 | 20.63
2020-05-26 | 147 | 17.08 | 9.4 | -2.9 | 43.1 | 1.778 | 257 | 0 | 0.6 | 1.778 |  | 219.6 | 324.424 | 0.47229 | 0.4 | 102.8 | -16.8 | 18.578
2020-05-27 | 148 | 31.44 | 12.6 | -4.7 | 23.7 | 0 | 202 | 0 | 0 | 0 |  | 219.6 | 324.424 | 0.50891 | 0.4 | 80.8 | -22 | 22
2020-05-28 | 149 | 18.79 | 15.5 | -2.4 | 24.2 | 0 | 155 | 0 | 0 | 0 |  | 219.6 | 324.424 | 0.52129 | 0.4 | 62 | -18.8 | 18.8
2020-05-29 | 150 | 23.13 | 20.1 | -1.5 | 27.5 | 0.254 | 61 | 0 | 0 | 0.254 |  | 219.6 | 324.678 | 1 | 0.4 | 24.4 | -37.6 | 37.854
2020-05-30 | 151 | 13.95 | 19.8 | 1.6 | 32.5 | 5.334 | 0 | 0 | 4 | 5.334 |  | 223.6 | 330.012
2020-05-31 | 152 | 2.76 | 8 | 1.2 | 96.1 | 21.08 | 0 | 0 | 12.2 | 21.08 |  | 235.8 | 351.092
2020-06-01 | 153 | 23.25 | 10 | -2 | 50.4 | 1.016 | 0 | 0 | 0 | 1.016 |  | 235.8 | 352.108
2020-06-02 | 154 | 15.9 | 11.2 | -2.7 | 45 | 8.64 | 0 | 0 | 9.4 | 8.64 |  | 245.2 | 360.748
2020-06-03 | 155 | 22.27 | 10.3 | -0.3 | 37.2 | 0.508 | 0 | 0 | 0 | 0.508 |  | 245.2 | 361.256
2020-06-04 | 156 | 27.14 | 11 | -2.4 | 43.7 | 0.508 | 0 | 0 | 1.6 | 0.508 |  | 246.8 | 361.764
2020-06-05 | 157 | 21.11 | 13.6 | -3 | 29.7 | 0 | 0 | 0 | 0 | 0 |  | 246.8 | 361.764
2020-06-06 | 158 | 15.08 | 9.7 | -2.2 | 49.4 | 8.89 | 0 | 0 | 14.6 | 8.89 |  | 261.4 | 370.654
2020-06-07 | 159 | 10.34 | 8.6 | -2.4 | 57.8 | 0.762 | 0 | 0 | 0.2 | 0.762 |  | 261.6 | 371.416
2020-06-08 | 160 | 14.63 | 7.5 | -1.2 | 58.7 | 4.826 | 0 | 0 | 8.6 | 4.826 |  | 270.2 | 376.242
2020-06-09 | 161 | 14.45 | 7 | -2.8 | 48.7 | 1.524 | 0 | 0 | 3.6 | 1.524 |  | 273.8 | 377.766
2020-06-10 | 162 | 17.15 | 13.7 | 2.6 | 52 | 1.016 | 0 | 0 | 5.6 | 1.016 |  | 279.4 | 378.782
2020-06-11 | 163 | 16.62 | 14 | 3 | 54.8 | 13.21 | 0 | 0 | 12 | 13.21 |  | 291.4 | 391.992
2020-06-12 | 164 | 16.94 | 17.6 | 3.5 | 49.5 | 3.302 | 0 | 0 | 7.8 | 3.302 |  | 299.2 | 395.294
2020-06-13 | 165 | 3.59 | 5.6 | 1.5 | 96.3 | 16.51 | 0 | 0 | 19.2 | 16.51 |  | 318.4 | 411.804
2020-06-14 | 166 | 8.47 | 3.7 | 1.7 | 94.7 | 13.21 | 0 | 0 | 21.6 | 13.21 |  | 340 | 425.014
2020-06-15 | 167 | 16.42 | 8 | 0.1 | 59.1 | 1.524 | 0 | 0 | 0.4 | 1.524 |  | 340.4 | 426.538
2020-06-16 | 168 | 22.41 | 12.8 | 0.3 | 46.8 | 0 | 0 | 0 | 0.2 | 0 |  | 340.6 | 426.538
2020-06-17 | 169 | 23.91 | 14.3 | -1.7 | 46.2 | 0 | 0 | 0 | 0 | 0 |  | 340.6 | 426.538
2020-06-18 | 170 | 31.84 | 19 | -1.2 | 31.5 | 0 | 0 | 0 | 0 | 0 |  | 340.6 | 426.538
2020-06-19 | 171 | 21.91 | 20.3 | 2.2 | 31.4 | 0 | 0 | 0 | 0 | 0 |  | 340.6 | 426.538
2020-06-20 | 172 | 8.29 | 12.5 | 6 | 74.8 | 3.302 | 0 | 0 | 1.4 | 3.302 |  | 342 | 429.84
2020-06-21 | 173 | 20.05 | 17.4 | 1.5 | 34.4 | 0 | 0 | 0 | 0 | 0 |  | 342 | 429.84
2020-06-22 | 174 | 21.61 | 17 | -0.6 | 41.4 | 0 | 0 | 0 | 0 | 0 |  | 342 | 429.84
2020-06-23 | 175 | 14.72 | 17.4 | 7.2 | 53.3 | 1.27 | 0 | 0 | 1.2 | 1.27 |  | 343.2 | 431.11
2020-06-24 | 176 | 14.53 | 15.5 | 3.6 | 59.4 | 8.13 | 0 | 0 | 7.6 | 8.13 |  | 350.8 | 439.24
2020-06-25 | 177 | 29.31 | 19.8 | 1.5 | 25.8 | 0 | 0 | 0 | 0 | 0 |  | 350.8 | 439.24
2020-06-26 | 178 | 12.39 | 17 | 4.9 | 58.7 | 0 | 0 | 0 | 0.2 | 0 |  | 351 | 439.24
2020-06-27 | 179 | 10.1 | 10.1 | 2.3 | 66.7 | 17.02 | 0 | 0 | 15.4 | 17.02 |  | 366.4 | 456.26
2020-06-28 | 180 | 18.95 | 13.8 | 1.6 | 54.8 | 2.54 | 0 | 0 | 1 | 2.54 |  | 367.4 | 458.8
2020-06-29 | 181 | 29.39 | 17 | -0.6 | 31 | 0.254 | 0 | 0 | 0 | 0.254 |  | 367.4 | 459.054
2020-06-30 | 182 | 9.51 | 10.1 | 2.4 | 73.7 | 17.02 | 0 | 0 | 18.2 | 17.02 |  | 385.6 | 476.074
2020-07-01 | 183 | 5.63 | 6.5 | 3.8 | 90.3 | 20.32 | 0 | 0 | 24 | 20.32 |  | 409.6 | 496.394
2020-07-02 | 184 | 9.95 | 10.5 | 4 | 58.1 | 17.78 | 0 | 0 | 9.2 | 17.78 |  | 418.8 | 514.174
2020-07-03 | 185 | 13.39 | 11.2 | 2.9 | 65.8 | 6.858 | 0 | 0 | 2 | 6.858 |  | 420.8 | 521.032
2020-07-04 | 186 | 20 | 12.6 | 0.7 | 48.5 | 3.302 | 0 | 0 | 5.8 | 3.302 |  | 426.6 | 524.334
2020-07-05 | 187 | 18.43 | 16.3 | 0.5 | 43.9 | 0.508 | 0 | 0 | 0 | 0.508 |  | 426.6 | 524.842
2020-07-06 | 188 | 16.64 | 18.9 | 2.6 | 36.6 | 4.572 | 0 | 0 | 5.2 | 4.572 |  | 431.8 | 529.414
2020-07-07 | 189 | 6.83 | 9.8 | 3.3 | 86.7 | 11.68 | 0 | 0 | 8.2 | 11.68 |  | 440 | 541.094
2020-07-08 | 190 | 15.41 | 13.2 | 4.9 | 58.1 | 0.254 | 0 | 0 | 0 | 0.254 |  | 440 | 541.348
2020-07-09 | 191 | 10.6 | 10.8 | 4.7 | 73.1 | 6.35 | 0 | 0 | 2.8 | 6.35 |  | 442.8 | 547.698
2020-07-10 | 192 | 19.83 | 16.6 | 1.5 | 42.7 | 0 | 0 | 0 | 0 | 0 |  | 442.8 | 547.698
2020-07-11 | 193 | 17.61 | 17.5 | 1.7 | 40.8 | 2.794 | 0 | 0 | 0.6 | 2.794 |  | 443.4 | 550.492
2020-07-12 | 194 | 11.25 | 9.1 | 1.6 | 67 | 9.4 | 0 | 0 | 10.4 | 9.4 |  | 453.8 | 559.892
2020-07-13 | 195 | 24.2 | 13 | 1 | 45.5 | 0 | 0 | 0 | 0.2 | 0 |  | 454 | 559.892
2020-07-14 | 196 | 28.15 | 17.5 | 0.1 | 34.4 | 0 | 0 | 0 | 0 | 0 |  | 454 | 559.892
2020-07-15 | 197 | 23.62 | 18.1 | 7.4 | 48.5 | 0.254 | 0 | 0 | 0.2 | 0.254 |  | 454.2 | 560.146
2020-07-16 | 198 | 17.2 | 16.8 | 6.6 | 52.2 | 14.99 | 0 | 0 | 11.4 | 14.99 |  | 465.6 | 575.136
2020-07-17 | 199 | 19.86 | 15.5 | 2.7 | 54.7 | 0 | 0 | 0 | 0.2 | 0 |  | 465.8 | 575.136
2020-07-18 | 200 | 25.12 | 16.8 | -0.3 | 41 | 0.254 | 0 | 0 | 0 | 0.254 |  | 465.8 | 575.39
2020-07-19 | 201 | 24.72 | 18 | 4.5 | 48.3 | 0.254 | 0 | 0 | 0.2 | 0.254 |  | 466 | 575.644
2020-07-20 | 202 | 30.35 | 20.8 | 1.6 | 33.8 | 0 | 0 | 0 | 0 | 0 |  | 466 | 575.644
2020-07-21 | 203 | 24.1 | 23.2 | 4.9 | 33.8 | 0 | 0 | 0 | 0 | 0 |  | 466 | 575.644
2020-07-22 | 204 | 25.6 | 22.2 | 6.6 | 36.9 | 0 | 0 | 0 | 0.6 | 0 |  | 466.6 | 575.644
2020-07-23 | 205 | 20.7 | 18.2 | 7 | 38.1 | 1.524 | 0 | 0 | 0.6 | 1.524 |  | 467.2 | 577.168
2020-07-24 | 206 | 18.45 | 11.3 | 5.2 | 58.7 | 9.91 | 0 | 0 | 8.6 | 9.91 |  | 475.8 | 587.078
2020-07-25 | 207 | 21.19 | 15.2 | 1.1 | 41.7 | 0 | 0 | 0 | 0.2 | 0 |  | 476 | 587.078
2020-07-26 | 208 | 29.5 | 21.8 | 0.1 | 30.5 | 0 | 0 | 0 | 0 | 0 |  | 476 | 587.078
2020-07-27 | 209 | 29.36 | 26.3 | 3.4 | 26.5 | 0 | 0 | 0 | 0 | 0 |  | 476 | 587.078
2020-07-28 | 210 | 26.23 | 24.3 | 5.4 | 28.1 | 0 | 0 | 0 | 0 | 0 |  | 476 | 587.078
2020-07-29 | 211 | 29.29 | 25.1 | 2.4 | 19.1 | 0.508 | 0 | 0 | 0 | 0.508 |  | 476 | 587.586
2020-07-30 | 212 | 27.82 | 28.4 | 4.8 | 19 | 0 | 0 | 0 | 0 | 0 |  | 476 | 587.586
2020-07-31 | 213 | 22.88 | 28.6 | 8.5 | 15.8 | 6.35 | 0 | 0 | 0.8 | 6.35 |  | 476.8 | 593.936
2020-08-01 | 214 | 26.68 | 25.1 | 9.3 | 36.4 | 0 | 0 | 0 | 0.4 | 0 |  | 477.2 | 593.936
2020-08-02 | 215 | 27.1 | 24.5 | 7.5 | 24.1 | 0 | 0 | 0 | 0 | 0 |  | 477.2 | 593.936
2020-08-03 | 216 | 23.45 | 19 | 5.5 | 42 | 0 | 0 | 0 | 0 | 0 |  | 477.2 | 593.936
2020-08-04 | 217 | 28.01 | 21.5 | 2.7 | 38.9 | 0 | 0 | 0 | 0 | 0 |  | 477.2 | 593.936
2020-08-05 | 218 | 27.2 | 23.5 | 3.9 | 28.7 | 0 | 0 | 0 | 0 | 0 |  | 477.2 | 593.936
2020-08-06 | 219 | 8.9 | 16.2 | 2.8 | 53.3 | 9.14 | 0 | 0 | 7.6 | 9.14 |  | 484.8 | 603.076
2020-08-07 | 220 | 15.15 | 13 | 4.5 | 51.9 | 1.778 | 0 | 0 | 1.4 | 1.778 |  | 486.2 | 604.854
2020-08-08 | 221 | 16.85 | 12.6 | -0.4 | 50.3 | 0.254 | 0 | 0 | 0.2 | 0.254 |  | 486.4 | 605.108
2020-08-09 | 222 | 23.95 | 15.1 | -0.9 | 38 | 0 | 0 | 0 | 0 | 0 |  | 486.4 | 605.108
2020-08-10 | 223 | 20.63 | 16.8 | 4.1 | 48.2 | 0 | 0 | 0 | 0 | 0 |  | 486.4 | 605.108
2020-08-11 | 224 | 15.11 | 14.7 | 3.4 | 29.1 | 0.254 | 0 | 0 | 0 | 0.254 |  | 486.4 | 605.362
2020-08-12 | 225 | 27.08 | 13.5 | -2.5 | 34.3 | 0 | 0 | 0 | 0 | 0 |  | 486.4 | 605.362
2020-08-13 | 226 | 25.8 | 14.5 | -1.4 | 43.7 | 0 | 0 | 0 | 0 | 0 |  | 486.4 | 605.362
2020-08-14 | 227 | 23.93 | 17.9 | -0.9 | 36.5 | 0 | 0 | 0 | 0 | 0 |  | 486.4 | 605.362
2020-08-15 | 228 | 26.36 | 22.8 | 4.3 | 33.8 | 0 | 0 | 0 | 0 | 0 |  | 486.4 | 605.362
2020-08-16 | 229 | 25.2 | 27.1 | 5.3 | 17.7 | 0 | 0 | 0 | 0 | 0 |  | 486.4 | 605.362
2020-08-17 | 230 | 20.87 | 26.9 | 8.8 | 25.3 | 0 | 0 | 0 | 0 | 0 |  | 486.4 | 605.362
2020-08-18 | 231 | 25.71 | 24.7 | 4.9 | 22.3 | 0 | 0 | 0 | 0 | 0 |  | 486.4 | 605.362
2020-08-19 | 232 | 20.67 | 21.4 | 1.7 | 29.6 | 0 | 0 | 0 | 0 | 0 |  | 486.4 | 605.362
2020-08-20 | 233 | 17 | 18.4 | 5.8 | 46.1 | 0 | 0 | 0 | 0 | 0 |  | 486.4 | 605.362
2020-08-21 | 234 | 18.63 | 20.4 | 7 | 45.3 | 13.46 | 0 | 0 | 9.6 | 13.46 |  | 496 | 618.822
2020-08-22 | 235 | 18.03 | 15.7 | 0.6 | 42.6 | 0.254 | 0 | 0 | 0.2 | 0.254 |  | 496.2 | 619.076
2020-08-23 | 236 | 15.42 | 17 | -0.6 | 33.2 | 0.254 | 0 | 0 | 0 | 0.254 |  | 496.2 | 619.33
2020-08-24 | 237 | 8.43 | 11.7 | -0.9 | 63.8 | 5.334 | 0 | 0 | 4.8 | 5.334 |  | 501 | 624.664
2020-08-25 | 238 | 24.39 | 16.5 | -2.2 | 32.1 | 0 | 0 | 0 | 0.2 | 0 |  | 501.2 | 624.664
2020-08-26 | 239 | 23.78 | 17.6 | -1.6 | 31 | 0 | 0 | 0 | 0 | 0 |  | 501.2 | 624.664
2020-08-27 | 240 | 24.18 | 17.3 | 0.2 | 30 | 0 | 0 | 0 | 0 | 0 |  | 501.2 | 624.664
2020-08-28 | 241 | 22.98 | 20.9 | -1 | 26.4 | 0 | 0 | 0 | 0 | 0 |  | 501.2 | 624.664
2020-08-29 | 242 | 17.6 | 12.4 | 2.8 | 24.6 | 2.286 | 0 | 0 | 0 | 2.286 |  | 501.2 | 626.95
2020-08-30 | 243 | 19.65 | 11.1 | -3 | 38 | 0.508 | 0 | 0 | 0.4 | 0.508 |  | 501.6 | 627.458
2020-08-31 | 244 | 7.49 | 8.6 | 3.1 | 73.1 | 2.032 | 0 | 0 | 1.4 | 2.032 |  | 503 | 629.49
2020-09-01 | 245 | 9.46 | 16.6 | 7.1 | 60.2 | 0 | 0 | 0 | 0 | 0 |  | 503 | 629.49
2020-09-02 | 246 | 20.21 | 15.7 | 5.5 | 37 | 2.794 | 0 | 0 | 1.2 | 2.794 |  | 504.2 | 632.284
2020-09-03 | 247 | 16.7 | 18.4 | 2.4 | 45.1 | 0 | 0 | 0 | 0 | 0 |  | 504.2 | 632.284
2020-09-04 | 248 | 18.97 | 22.7 | 3.4 | 33.8 | 0 | 0 | 0 | 0 | 0 |  | 504.2 | 632.284
2020-09-05 | 249 | 20.26 | 20.8 | 3 | 35.1 | 0 | 0 | 0 | 0 | 0 |  | 504.2 | 632.284
2020-09-06 | 250 | 16.81 | 18.8 | 3.7 | 42.2 | 0 | 0 | 0 | 0 | 0 |  | 504.2 | 632.284
2020-09-07 | 251 | 21.74 | 13.4 | -3.2 | 20.1 | 0 | 0 | 0 | 0 | 0 |  | 504.2 | 632.284
2020-09-08 | 252 | 20.76 | 15.1 | -4.3 | 17.3 | 0 | 0 | 0 | 0 | 0 |  | 504.2 | 632.284
2020-09-09 | 253 | 21.06 | 19.1 | -1.7 | 35.5 | 0 | 0 | 0 | 0 | 0 |  | 504.2 | 632.284
2020-09-10 | 254 | 20.74 | 21 | -1 | 33.4 | 0 | 0 | 0 | 0 | 0 |  | 504.2 | 632.284
2020-09-11 | 255 | 20.28 | 22.6 | 0.5 | 22.8 | 0 | 0 | 0 | 0 | 0 |  | 504.2 | 632.284
2020-09-12 | 256 | 18.74 | 20.1 | 0.9 | 26.3 | 0 | 0 | 0 | 0 | 0 |  | 504.2 | 632.284
2020-09-13 | 257 | 12.37 | 18.4 | 0.4 | 30.2 | 0 | 0 | 0 | 0 | 0 |  | 504.2 | 632.284
2020-09-14 | 258 | 12.71 | 16.4 | 1.8 | 27.5 | 0 | 0 | 0 | 0 | 0 |  | 504.2 | 632.284
2020-09-15 | 259 | 12.17 | 16.8 | 2.2 | 47.5 | 0 | 0 | 0 | 0 | 0 |  | 504.2 | 632.284
2020-09-16 | 260 | 15.32 | 19.4 | 1.7 | 46.1 | 0.762 | 0 | 0 | 1.6 | 0.762 |  | 505.8 | 633.046
2020-09-17 | 261 | 14.26 | 22.3 | 2.2 | 27.3 | 0 | 0 | 0 | 0 | 0 |  | 505.8 | 633.046
2020-09-18 | 262 | 10.89 | 21.8 | 1.2 | 28.3 | 0 | 0 | 0 | 0 | 0 |  | 505.8 | 633.046
2020-09-19 | 263 | 3.28 | 10.5 | 6.7 | 81 | 8.89 | 0 | 0 | 7.2 | 8.89 |  | 513 | 641.936
2020-09-20 | 264 | 9.13 | 12.3 | 0.3 | 59.8 | 0 | 0 | 0 | 0.2 | 0 |  | 513.2 | 641.936
2020-09-21 | 265 | 12.93 | 14.1 | -0.5 | 42 | 0 | 0 | 0 | 0 | 0 |  | 513.2 | 641.936
2020-09-22 | 266 | 12.86 | 15.4 | -2.3 | 45.9 | 2.794 | 0 | 0 | 0 | 2.794 |  | 513.2 | 644.73
2020-09-23 | 267 | 5.8 | 10.9 | 5.1 | 60.6 | 11.68 | 0 | 0 | 6.8 | 11.68 |  | 520 | 656.41
2020-09-24 | 268 | 5.39 | 9.1 | 3.9 | 66.2 | 0.254 | 0 | 0 | 0.4 | 0.254 |  | 520.4 | 656.664
2020-09-25 | 269 | 5.11 | 6.8 | -0.2 | 65.3 | 11.94 | 0 | 0 | 10 | 11.94 |  | 530.4 | 668.604
2020-09-26 | 270 | 10.45 | 7.9 | -0.7 | 59 | 8.89 | 0 | 0 | 5.4 | 8.89 |  | 535.8 | 677.494
2020-09-27 | 271 | 13.32 | 9.1 | -1.7 | 61.5 | 3.556 | 0 | 0 | 0.2 | 3.556 |  | 536 | 681.05
2020-09-28 | 272 | 12.72 | 15 | -1.1 | 57.2 | 0 | 0 | 0 | 0 | 0 |  | 536 | 681.05
2020-09-29 | 273 | 15.92 | 18.1 | -1.2 | 37 | 0.254 | 0 | 0 | 0 | 0.254 |  | 536 | 681.304
2020-09-30 | 274 | 14.76 | 19.5 | -1.2 | 30.3 | 0 | 0 | 0 | 0 | 0 |  | 536 | 681.304
2020-10-01 | 275 | 9.66 | 19.2 | 1.3 | 39.6 | 0 | 0 | 0 | 0 | 0 |  | 536 | 681.304
2020-10-02 | 276 | 14.69 | 19.4 | -0.8 | 34.8 | 0.254 | 0 | 0 | 0 | 0.254 |  | 536 | 681.558
2020-10-03 | 277 | 14.44 | 19.5 | -0.1 | 34.1 | 0 | 0 | 0 | 0 | 0 |  | 536 | 681.558
2020-10-04 | 278 | 5.19 | 12.2 | -0.5 | 68.2 | 0.508 | 0 | 0 | 0.2 | 0.508 |  | 536.2 | 682.066
2020-10-05 | 279 | 8.72 | 14.4 | -1.6 | 60.3 | 0.254 | 0 | 0 | 0.2 | 0.254 |  | 536.4 | 682.32
2020-10-06 | 280 | 4.85 | 11.5 | 5.9 | 70 | 2.794 | 0 | 0 | 1.2 | 2.794 |  | 537.6 | 685.114
2020-10-07 | 281 | 12.76 | 16.5 | 4.1 | 61.8 | 0 | 0 | 0 | 0.2 | 0 |  | 537.8 | 685.114
2020-10-08 | 282 | 5.37 | 12.1 | 4.6 | 63.9 | 0 | 0 | 0 | 0 | 0 |  | 537.8 | 685.114
2020-10-09 | 283 | 3.45 | 9 | 4.2 | 68.2 | 4.064 | 0 | 0 | 5.4 | 4.064 |  | 543.2 | 689.178
2020-10-10 | 284 | 3.34 | 8.5 | -0.5 | 72.6 | 6.35 | 0 | 0 | 5 | 6.35 |  | 548.2 | 695.528
2020-10-11 | 285 | 6.95 | 2.5 | -1.1 | 73 | 5.08 | 0 | 0 | 11.8 | 5.08 |  | 560 | 700.608 | 0 |  | 0
2020-10-12 | 286 | 1.73 | 0.1 | -4.9 | 91.3 | 0 | 24 | 3.1 | 5.4 | 3.1 |  | 565.4 | 703.708 | 0.12917 | 0.12917 | 3.1 | 3.1 | 0
2020-10-13 | 287 | 2.33 | 1.8 | -2.8 | 84.1 | 0.254 | 47 | 3 | 11.8 | 3 |  | 577.2 | 706.708 | 0.12979 | 0.12979 | 6.1 | 3 | 0
2020-10-14 | 288 | 3.57 | 0.2 | -4 | 87.9 | 4.826 | 54 | 0.9 | 1 | 0.9 |  | 578.2 | 707.608 | 0.12963 | 0.12963 | 7 | 0.9 | 0
2020-10-15 | 289 | 8.19 | 1.3 | -6 | 74.5 | 7.366 | 78 | 3.1 | 5.6 | 3.1 |  | 583.8 | 710.708 | 0.12949 | 0.12949 | 10.1 | 3.1 | 0
2020-10-16 | 290 | 2.4 | 5.6 | -3.8 | 88.4 | 26.16 | 86 | 1 | 14.8 | 26.16 |  | 598.6 | 736.868 | 0.42163 | 0.4 | 34.4 | 24.3 | 1.86
2020-10-17 | 291 | 6.29 | 0.3 | -7.3 | 66.6 | 0 | 84 | 0 | 0.2 | 0 |  | 598.8 | 736.868 | 0.40952 | 0.4 | 33.6 | -0.8 | 0.8
2020-10-18 | 292 | 2.08 | -0.1 | -5.8 | 89.1 | 0.254 | 124 | 5.2 | 3.4 | 5.2 |  | 602.2 | 742.068 | 0.3129 | 0.3129 | 38.8 | 5.2 | 0
2020-10-19 | 293 | 2.19 | 2.2 | -3.4 | 85.9 | 7.366 | 107 | 0 | 3.2 | 0 |  | 605.4 | 742.068 | 0.36262 | 0.36262 | 38.8 | 0 | 0
2020-10-20 | 294 | 6.25 | 2.1 | -7.9 | 58.3 | 0.508 | 211 | 13.5 | 0.2 | 13.5 |  | 605.6 | 755.568 | 0.24787 | 0.24787 | 52.3 | 13.5 | 0
2020-10-21 | 295 | 2.97 | -3.5 | -6.2 | 90.3 | 0 | 219 | 1 | 5.2 | 1 |  | 610.8 | 756.568 | 0.24338 | 0.24338 | 53.3 | 1 | 0
2020-10-22 | 296 | 1.95 | -4.6 | -15 | 87.7 | 0 | 249 | 3.9 | 0.2 | 3.9 |  | 611 | 760.468 | 0.22972 | 0.22972 | 57.2 | 3.9 | 0
2020-10-23 | 297 | 2.16 | -5.1 | -14.3 | 87.5 | 0 | 280 | 4 | 0 | 4 |  | 611 | 764.468 | 0.21857 | 0.21857 | 61.2 | 4 | 0
2020-10-24 | 298 | 3.12 | -6.8 | -17.6 | 80.1 | 0 | 253 | 0 | 0 | 0 |  | 611 | 764.468 | 0.2419 | 0.2419 | 61.2 | 0 | 0
2020-10-25 | 299 | 4.12 | -8.3 | -20.5 | 82.7 | 0 | 245 | 0 | 0 | 0 |  | 611 | 764.468 | 0.2498 | 0.2498 | 61.2 | 0 | 0
2020-10-26 | 300 | 3.09 | -4.1 | -10.4 | 85.6 | 0 | 270 | 3.2 | 0 | 3.2 |  | 611 | 767.668 | 0.23852 | 0.23852 | 64.4 | 3.2 | 0
2020-10-27 | 301 | 2.51 | 0.9 | -4.7 | 82 | 1.27 | 260 | 0 | 0.2 | 0 |  | 611.2 | 767.668 | 0.24769 | 0.24769 | 64.4 | 0 | 0
2020-10-28 | 302 | 2.24 | 3.7 | -0.1 | 90.7 | 23.88 | 183 | 0 | 0 | 0 |  | 611.2 | 767.668 | 0.35191 | 0.35191 | 64.4 | 0 | 0
2020-10-29 | 303 | 1.79 | 3.3 | -0.7 | 89 | 6.604 | 133 | 0 | 17.2 | 6.604 |  | 628.4 | 774.272 | 0.53386 | 0.4 | 53.2 | -11.2 | 17.804
2020-10-30 | 304 | 1.72 | 4.3 | -5.3 | 70.6 | 1.524 | 110 | 0 | 2 | 1.524 |  | 630.4 | 775.796 | 0.49749 | 0.4 | 44 | -9.2 | 10.724
2020-10-31 | 305 | 5.47 | 3.9 | -8.9 | 56.9 | 0 | 117 | 0.9 | 0.2 | 0 |  | 630.6 | 775.796 | 0.37607 | 0.37607 | 44 | 0 | 0
2020-11-01 | 306 | 6.9 | 8 | -7.7 | 49.3 | 0.254 | 118 | 0.1 | 0 | 0.254 |  | 630.6 | 776.05 | 0.37503 | 0.37503 | 44.254 | 0.254 | 2.2204e-15
2020-11-02 | 307 | 7.57 | 10.7 | -7.4 | 28.9 | 0 | 122 | 0.5 | 0 | 0 |  | 630.6 | 776.05 | 0.36274 | 0.36274 | 44.254 | 0 | 0
2020-11-03 | 308 | 0.98 | 5.4 | -1 | 49.6 | 12.19 | 123 | 0.1 | 11.8 | 12.19 |  | 642.4 | 788.24 | 0.45889 | 0.4 | 49.2 | 4.946 | 7.244
2020-11-04 | 309 | 2.39 | 7.2 | 1.6 | 70.9 | 4.064 | 86 | 0 | 3.6 | 4.064 |  | 646 | 792.304 | 0.61935 | 0.4 | 34.4 | -14.8 | 18.864
2020-11-05 | 310 | 1.88 | 6.8 | -5.6 | 55.4 | 0 | 92 | 0.8 | 0.2 | 2.286 |  | 646.2 | 794.59 | 0.39876 | 0.39876 | 36.686 | 2.286 | 0
2020-11-06 | 311 | 7.34 | 1.7 | -12.4 | 39.1 | 2.286 | 58 | 0 | 1.8 | 0 |  | 648 | 794.59 | 0.63252 | 0.4 | 23.2 | -13.486 | 13.486
2020-11-07 | 312 | 0.8 | -6.2 | -12.7 | 90.7 | 0 | 129 | 9.2 | 0.2 | 9.2 |  | 648.2 | 803.79 | 0.25116 | 0.25116 | 32.4 | 9.2 | 0
2020-11-08 | 313 | 3.89 | -4.5 | -18.6 | 50.3 | 0.254 | 119 | 0 | 2.2 | 0 |  | 650.4 | 803.79 | 0.27227 | 0.27227 | 32.4 | 0 | 0
2020-11-09 | 314 | 3 | -5.6 | -19.5 | 65.4 | 0 | 134 | 2 | 0 | 2 |  | 650.4 | 805.79 | 0.25672 | 0.25672 | 34.4 | 2 | 0
2020-11-10 | 315 | 1.95 | -6.2 | -10.6 | 82.6 | 0 | 213 | 10.3 | 0 | 10.3 |  | 650.4 | 816.09 | 0.20986 | 0.20986 | 44.7 | 10.3 | 0
2020-11-11 | 316 | 0.97 | -7.2 | -16.9 | 84.8 | 0 | 189 | 0 | 0 | 0 |  | 650.4 | 816.09 | 0.23651 | 0.23651 | 44.7 | 0 | 0
2020-11-12 | 317 | 1.64 | -5.6 | -13.7 | 79.2 | 0 | 246 | 7.4 | 0 | 7.4 |  | 650.4 | 823.49 | 0.21179 | 0.21179 | 52.1 | 7.4 | 0
2020-11-13 | 318 | 1.04 | -3.5 | -6.4 | 85.9 | 0 | 519 | 35.5 | 0 | 35.5 |  | 650.4 | 858.99 | 0.16879 | 0.16879 | 87.6 | 35.5 | 0
2020-11-14 | 319 | 4.48 | -2.6 | -8.3 | 92.2 | 0.254 | 503 | 0 | 7.8 | 0 |  | 658.2 | 858.99 | 0.17416 | 0.17416 | 87.6 | 0 | 0
2020-11-15 | 320 | 4.17 | 0 | -5.8 | 67.1 | 0.508 | 473 | 0 | 2.2 | 0 |  | 660.4 | 858.99 | 0.1852 | 0.1852 | 87.6 | 0 | 0
2020-11-16 | 321 | 2.3 | 0.8 | -11 | 61.8 | 0.254 | 477 | 0.5 | 2 | 0.5 |  | 662.4 | 859.49 | 0.1847 | 0.1847 | 88.1 | 0.5 | 0
2020-11-17 | 322 | 2.26 | 6 | -0.4 | 61.3 | 14.73 | 405 | 0 | 7 | 0 |  | 669.4 | 859.49 | 0.21753 | 0.21753 | 88.1 | 0 | 0
2020-11-18 | 323 | 1.22 | 2.4 | -4.1 | 69.4 | 0.254 | 496 | 11.8 | 0.2 | 11.8 |  | 669.6 | 871.29 | 0.20141 | 0.20141 | 99.9 | 11.8 | 0
2020-11-19 | 324 | 1.15 | -2 | -8.2 | 88.6 | 0.254 | 566 | 9.1 | 0 | 9.1 |  | 669.6 | 880.39 | 0.19258 | 0.19258 | 109 | 9.1 | 0
2020-11-20 | 325 | 2.57 | -1.1 | -4.9 | 80.1 | 0 | 525 | 0 | 1.4 | 0 |  | 671 | 880.39 | 0.20762 | 0.20762 | 109 | 0 | 0
2020-11-21 | 326 | 4.07 | 0.7 | -9.9 | 61.2 | 0.254 | 481 | 0 | 8.4 | 0 |  | 679.4 | 880.39 | 0.22661 | 0.22661 | 109 | 0 | 0
2020-11-22 | 327 | 1.28 | -2.8 | -11.7 | 72.6 | 0 | 453 | 0 | 0 | 0 |  | 679.4 | 880.39 | 0.24062 | 0.24062 | 109 | 0 | 0
2020-11-23 | 328 | 0.97 | -2.6 | -6.8 | 87.5 | 0 | 467 | 1.8 | 0 | 1.8 |  | 679.4 | 882.19 | 0.23726 | 0.23726 | 110.8 | 1.8 | 2.8866e-15
2020-11-24 | 329 | 0.61 | -1.4 | -7.4 | 82 | 0 | 493 | 3.4 | 0 | 3.4 |  | 679.4 | 885.59 | 0.23164 | 0.23164 | 114.2 | 3.4 | -5.7732e-15
2020-11-25 | 330 | 2.06 | -2.8 | -5.7 | 85.3 | 0.254 | 460 | 0 | 2 | 0 |  | 681.4 | 885.59 | 0.24826 | 0.24826 | 114.2 | 0 | 0
2020-11-26 | 331 | 1.77 | -1.3 | -10.5 | 77.2 | 0 | 446 | 0 | 0.4 | 0 |  | 681.8 | 885.59 | 0.25605 | 0.25605 | 114.2 | 0 | 0
2020-11-27 | 332 | 2.02 | 1.3 | -3.9 | 64 | 0.508 | 440 | 0 | 0.8 | 0 |  | 682.6 | 885.59 | 0.25955 | 0.25955 | 114.2 | 0 | 0
2020-11-28 | 333 | 3.94 | -1.1 | -15.9 | 72.7 | 1.524 | 448 | 1 | 6 | 1 |  | 688.6 | 886.59 | 0.25714 | 0.25714 | 115.2 | 1 | 0
2020-11-29 | 334 | 2.87 | 0.6 | -12.4 | 62.3 | 0 | 444 | 0 | 0 | 0 |  | 688.6 | 886.59 | 0.25946 | 0.25946 | 115.2 | 0 | 0
2020-11-30 | 335 | 0.9 | -2 | -7.6 | 76.7 | 0 | 468 | 3.1 | 0 | 3.1 |  | 688.6 | 889.69 | 0.25278 | 0.25278 | 118.3 | 3.1 | 1.9984e-14
2020-12-01 | 336 | 2.5 | -2.2 | -17.8 | 64.1 | 0.254 | 452 | 0 | 3.8 | 0 |  | 692.4 | 889.69 | 0.26173 | 0.26173 | 118.3 | 0 | 0
2020-12-02 | 337 | 4.06 | 3.2 | -17.4 | 74.5 | 2.032 | 435 | 0 | 1.6 | 0 |  | 694 | 889.69 | 0.27195 | 0.27195 | 118.3 | 0 | 0
2020-12-03 | 338 | 4.15 | 3.7 | -7.3 | 51.6 | 1.27 | 435 | 0 | 0.4 | 0 |  | 694.4 | 889.69 | 0.27195 | 0.27195 | 118.3 | 0 | 0
2020-12-04 | 339 | 4.18 | 3 | -13 | 65.5 | 0.762 | 428 | 0 | 0 | 0 |  | 694.4 | 889.69 | 0.2764 | 0.2764 | 118.3 | 0 | 0
2020-12-05 | 340 | 3.94 | 5.7 | -14 | 30.2 | 0.762 | 421 | 0 | 0 | 0 |  | 694.4 | 889.69 | 0.281 | 0.281 | 118.3 | 0 | 0
2020-12-06 | 341 | 3.26 | 2.8 | -12.3 | 49.9 | 0.762 | 419 | 0 | 0 | 0 |  | 694.4 | 889.69 | 0.28234 | 0.28234 | 118.3 | 0 | 0
2020-12-07 | 342 | 0.75 | 3.1 | -2.9 | 59.3 | 0 | 468 | 6.4 | 0 | 6.4 |  | 694.4 | 896.09 | 0.26645 | 0.26645 | 124.7 | 6.4 | 0
2020-12-08 | 343 | 0.97 | 1 | -1.6 | 94.8 | 3.048 | 446 | 0 | 0.2 | 0 |  | 694.6 | 896.09 | 0.2796 | 0.2796 | 124.7 | 0 | 0
2020-12-09 | 344 | 1.75 | -0.9 | -8.6 | 89.1 | 0 | 459 | 1.7 | 3.8 | 1.7 |  | 698.4 | 897.79 | 0.27538 | 0.27538 | 126.4 | 1.7 | 1.1324e-14
2020-12-10 | 345 | 1.89 | -2.9 | -16 | 75.8 | 0 | 456 | 0 | 0.6 | 0 |  | 699 | 897.79 | 0.27719 | 0.27719 | 126.4 | 0 | 0
2020-12-11 | 346 | 1.29 | -4.2 | -12.1 | 85.8 | 0 | 454 | 0 | 0 | 0 |  | 699 | 897.79 | 0.27841 | 0.27841 | 126.4 | 0 | 0
2020-12-12 | 347 | 0.99 | -6 | -12.6 | 84.7 | 0 | 445 | 0 | 0 | 0 |  | 699 | 897.79 | 0.28404 | 0.28404 | 126.4 | 0 | 0
2020-12-13 | 348 | 1.02 | -6 | -14.4 | 79.9 | 0 | 466 | 2.7 | 0 | 2.7 |  | 699 | 900.49 | 0.27704 | 0.27704 | 129.1 | 2.7 | 0
2020-12-14 | 349 | 0.87 | -4.3 | -7.5 | 87.3 | 0 | 471 | 0.6 | 0 | 0.6 |  | 699 | 901.09 | 0.27537 | 0.27537 | 129.7 | 0.6 | 5.6621e-15
2020-12-15 | 350 | 1.09 | -3.4 | -6.5 | 85.7 | 0 | 572 | 13.1 | 0 | 13.1 |  | 699 | 914.19 | 0.24965 | 0.24965 | 142.8 | 13.1 | 0
2020-12-16 | 351 | 1.03 | -1.8 | -3.7 | 80.1 | 0 | 636 | 8.3 | 0 | 8.3 |  | 699 | 922.49 | 0.23758 | 0.23758 | 151.1 | 8.3 | 0
2020-12-17 | 352 | 0.5 | -2.1 | -4.9 | 88.9 | 0 | 641 | 0.6 | 0.2 | 0.6 |  | 699.2 | 923.09 | 0.23666 | 0.23666 | 151.7 | 0.6 | 5.6621e-15
2020-12-18 | 353 | 0.6 | -1 | -4.3 | 82.1 | 0 | 668 | 3.5 | 0 | 3.5 |  | 699.2 | 926.59 | 0.23234 | 0.23234 | 155.2 | 3.5 | 0
2020-12-19 | 354 | 1.58 | -1.4 | -7.4 | 81.1 | 0 | 708 | 5.2 | 4.6 | 5.2 |  | 703.8 | 931.79 | 0.22655 | 0.22655 | 160.4 | 5.2 | 1.1546e-14
2020-12-20 | 355 | 0.99 | 0.4 | -4.3 | 86.4 | 0 | 693 | 0 | 2.6 | 0 |  | 706.4 | 931.79 | 0.23146 | 0.23146 | 160.4 | 0 | 0
2020-12-21 | 356 | 0.54 | -4.1 | -8.3 | 91.7 | 0 | 856 | 21.2 | 0 | 21.2 |  | 706.4 | 952.99 | 0.21215 | 0.21215 | 181.6 | 21.2 | 0
2020-12-22 | 357 | 1.13 | -7 | -16.3 | 86.9 | 0 | 842 | 0 | 0 | 0 |  | 706.4 | 952.99 | 0.21568 | 0.21568 | 181.6 | 0 | 0
2020-12-23 | 358 | 1.9 | -6.5 | -21.4 | 82.5 | 0 | 816 | 0 | 0 | 0 |  | 706.4 | 952.99 | 0.22255 | 0.22255 | 181.6 | 0 | 0
2020-12-24 | 359 | 1.55 | -8.1 | -18.5 | 84.7 | 0 | 790 | 0 | 0 | 0 |  | 706.4 | 952.99 | 0.22987 | 0.22987 | 181.6 | 0 | 0
2020-12-25 | 360 | 1.16 | -3.6 | -13.6 | 88.9 | 0 | 797 | 0.9 | 0 | 0.9 |  | 706.4 | 953.89 | 0.22898 | 0.22898 | 182.5 | 0.9 | -5.6621e-15
2020-12-26 | 361 | 1.04 | -2.6 | -5.2 | 90.7 | 0 | 885 | 11.4 | 0 | 11.4 |  | 706.4 | 965.29 | 0.2191 | 0.2191 | 193.9 | 11.4 | 0
2020-12-27 | 362 | 1.68 | -2.1 | -9.8 | 77.7 | 0 | 856 | 0 | 0 | 0 |  | 706.4 | 965.29 | 0.22652 | 0.22652 | 193.9 | 0 | 0
2020-12-28 | 363 | 1.21 | -4.8 | -7.9 | 91.6 | 0 | 868 | 1.6 | 0 | 1.6 |  | 706.4 | 966.89 | 0.22523 | 0.22523 | 195.5 | 1.6 | 5.7732e-15
2020-12-29 | 364 | 2 | -6.1 | -14.9 | 86.2 | 0 | 845 | 0 | 0 | 0 |  | 706.4 | 966.89 | 0.23136 | 0.23136 | 195.5 | 0 | 0
2020-12-30 | 365 | 0.94 | -5.8 | -8.4 | 89 | 0 | 919 | 9.6 | 0 | 9.6 |  | 706.4 | 976.49 | 0.22318 | 0.22318 | 205.1 | 9.6 | 0
2020-12-31 | 366 | 1.67 | -1.8 | -7.4 | 85.9 | 0 | 894 | 0 | 0 | 0 |  | 706.4 | 976.49 | 0.22942 | 0.22942 | 205.1 | 0 | 0
Monthly Totals
January | [9 empty] | 74.4
February | [9 empty] | 50.2
March | [9 empty] | 56.1
April | [9 empty] | 18.5
May | [9 empty] | 130.8
June | [9 empty] | 129
July | [9 empty] | 128.5
August | [9 empty] | 39.9
September | [9 empty] | 53.8
October | [9 empty] | 94.5
November | [9 empty] | 110.8
December | [9 empty] | 89.9
976.4

## Data
Sicamous base station 2020 | [5 empty] | Empty cell indicates no data | [7 empty] | From hourly | [35 empty] | 3.24 |  |  |  |  | 98.7
Last edit 30/04/25 |  | Total | Total | Avg. | Avg. | Avg. | Avg. | Avg. | Avg. | Avg. | Avg. | Avg. | Total | Dist | Max. | Max. | Max. | Max. | Max. | Max. | Max. | Max. | Max. | Min. | Min. | Min. | Min. | Min. | Min. | Min. | Min. | Wind Rose: # Scans | [19 empty] | Corrected from hourly |  |  | 0 | 0 | 0 | vpres |  |  | FWS | [8 empty] | Wind Rose: | [7 empty] | Summary | [25 empty] | Midnight
|  | Solar | Reflect | Ta 6m | RH | Ta 3m | Ta 1.5m | Ta 0.25m | Tsoil_Duff | Tsoil_0.15 | Tsoil_0.5 | Wind | Rain |  | Ta 6m | RH | Ta 3m | Ta 1.5m | Ta 0.25m | Tsoil_Duff | Tsoil_0.15 | Tsoil_0.5 | Wind | Ta 6m | RH | Ta 3m | Ta 1.5m | Ta 0.25m | Tsoil_Duff | Tsoil_0.15 | Tsoil_0.5 | [8 empty] | Distance | SR50A | Tlogger | Tlogger | Tpanel | Tlogger | Tpanel | BATT. | ID | Comments | Snow Depth | Solarmax | Solar | Reflect | Albedo |  | Adjusted |  | TXRHn | vpdX |  | Tave | Tmax | Tmin | Rhav | Rhmin | WindAv k/h | WindX k/h | FWS | [9 empty] | Solar | Relected | Ta6Ave | Ta3Ave | Ta15Ave | Ta025Ave | TdufAve | Ts015Ave | Ts05Ave | RH6Ave | Ta6Max | Ta3Max | Ta15Max | Ta025Max | TdufMax | Ts015Max | Ts05Max | RH6Max | Ta6Min | Ta3Min | Ta15Min | Ta025Min | TdufMin | Ts015Min | Ts05Min | RH6Min | SnowD | Precipitation | Wind | WindX | Vapres | vpdX | BatV
Date | DoY | MJ/m2/d | MJ/m2/d | C | % | C | C | C | C | C | C | m/s | mm | m | C | % | C | C | C | C | C | C | m/s | C | % | C | C | C | C | C | C | N--NE | NE--E | E--SE | SE--S | S--SW | SW--W | W--NW | NW--N | Cts | Quality | Avg | Max | Max | Min | Min | (V) |  |  | mm | MJ/m2/d | MJ/m2/d | MJ/m2/d |  | RHMax | RHAvg | RHMin | kPa | kPa | [8 empty] | mm | Scans | N--NE | NE--E | E--SE | SE--S | S--SW | SW--W | W--NW | NW--N | MJ/m2/d | MJ/m2/d | C | C | C | C | C | C | C | % | C | C | C | C | C | C | C | % | C | C | C | C | C | C | C | % | mm | mm/d | m/s | m/s | kPa | kPa | V
2020-01-01 | 1 | 0.136 | 0.708 | -1.551 | 96.8 | -1.294 | -3.372 | 0.686 | 0.247 | 0.911 | 1.527 | 0.067 | 0 | 1.731 | -0.539 | 98.4 | 0.036 | -2.898 | 0.845 | 0.319 | 0.983 | 1.605 | 3.647 | -5.025 | 91.4 | -4.462 | -4.38 | 0.572 | 0.17 | 0.832 | 1.46 | 0 | 0 | 0 | 0 | 0 | 0 | 0 | 2880 | 1.747 | 198 | -2.979 | -2.655 | -3.278 | 0.004 | -0.003 | 12.87 | 2876 |  | 1509 | 4.59 | 0.71 | 0.65 | 0.91549 | 98.4 | 96.8 | 91.4 | 0.536 | 0.05 |  | -0.1 | 2.1 | -1.7 | 96.4 | 89 | 5 | 12 | 0 | 2880 | 0 | 0 | 0 | 0 | 0 | 0 | 0 | 1 | 0.71 | 0.65 | -1.6 | -1.3 | -3.4 | 0.7 | 0.2 | 0.9 | 1.5 | 96.8 | -0.5 | 0 | -2.9 | 0.8 | 0.3 | 1 | 1.6 | 98.4 | -5 | -4.5 | -4.4 | 0.6 | 0.2 | 0.8 | 1.5 | 91.4 | 1509 | 4.6 | 0.07 | 3.65 | 0.536 | 0.05 | 12.87
2020-01-02 | 2 | 0.532 | 1.971 | -8.11 | 91.4 | -8.4 | -3.501 | 0.66 | 0.248 | 0.909 | 1.521 | 0.019 | 0 | 1.764 | -4.822 | 96.2 | -4.439 | -2.913 | 0.831 | 0.318 | 0.986 | 1.601 | 2.527 | -12.02 | 84.5 | -13.92 | -3.991 | 0.556 | 0.177 | 0.821 | 1.451 | 0 | 0 | 0 | 0 | 0 | 0 | 0 | 2880 | 1.788 | 199 | -2.524 | -2.442 | -2.655 | 0.004 | -0.003 | 12.87 | 2876 |  | 1476 | 4.63 | 1.97 | 1.81 | 0.91878 | 96.2 | 91.4 | 84.5 | 0.361 | 0.066 |  | -4.5 | -1.7 | -7.1 | 85.8 | 67 | 5.2 | 11.5 | 0 | 2880 | 0 | 0 | 0 | 0 | 0 | 0 | 0 | 1 | 1.97 | 1.81 | -8.1 | -8.4 | -3.5 | 0.7 | 0.2 | 0.9 | 1.5 | 91.4 | -4.8 | -4.4 | -2.9 | 0.8 | 0.3 | 1 | 1.6 | 96.2 | -12 | -13.9 | -4 | 0.6 | 0.2 | 0.8 | 1.5 | 84.5 | 1476 | 0 | 0.02 | 2.53 | 0.361 | 0.066 | 12.87
2020-01-03 | 3 | 1.26 | 1.761 | -1.741 | 83.3 | -1.919 | -3.396 | 0.688 | 0.247 | 0.904 | 1.513 | 1.099 | 0 | 1.816 | 1.698 | 95.1 | 1.956 | -2.689 | 0.898 | 0.324 | 0.977 | 1.586 | 7.7 | -7.267 | 60.1 | -7.026 | -4.003 | 0.545 | 0.177 | 0.832 | 1.44 | 152 | 139 | 189 | 166 | 239 | 327 | 189 | 1479 | 1.813 | 174 | -2.322 | -2.122 | -2.463 | 0.004 | -0.004 | 13.05 | 2876 |  | 1424 | 4.67 | 1.85 | 1.62 | 0.87568 | 95.1 | 83.3 | 60.1 | 0.415 | 0.276 |  | -1.4 | 1.6 | -4.3 | 90.4 | 77 | 8.4 | 12.8 | 0 | 2880 | 0.053 | 0.048 | 0.066 | 0.058 | 0.083 | 0.114 | 0.066 | 0.514 | 1.85 | 1.62 | -1.7 | -1.9 | -3.4 | 0.7 | 0.2 | 0.9 | 1.5 | 83.3 | 1.7 | 2 | -2.7 | 0.9 | 0.3 | 1 | 1.6 | 95.1 | -7.3 | -7 | -4 | 0.5 | 0.2 | 0.8 | 1.4 | 60.1 | 1424 | 0 | 1.1 | 7.7 | 0.415 | 0.276 | 13.05
2020-01-04 | 4 | 2.12 | 1.519 | -3.908 | 76.28 | -3.712 | -2.873 | 0.724 | 0.247 | 0.9 | 1.509 | 2.484 | 0 | 1.851 | 0.747 | 93.2 | 1.528 | -2.588 | 0.801 | 0.318 | 0.985 | 1.582 | 7.06 | -6.112 | 58.54 | -6.754 | -3.31 | 0.651 | 0.18 | 0.83 | 1.436 | 49 | 27 | 58 | 131 | 772 | 1223 | 507 | 113 | 1.868 | 192 | -2.094 | -2.056 | -2.162 | 0.005 | -0.004 | 13.11 | 2876 |  | 1389 | 4.72 | 2.12 | 1.4 | 0.66038 | 93.2 | 76.3 | 58.5 | 0.377 | 0.267 |  | -0.7 | 2 | -3.4 | 70 | 54 | 8.2 | 15.9 | 0 | 2880 | 0.017 | 0.009 | 0.02 | 0.045 | 0.268 | 0.425 | 0.176 | 0.039 | 2.12 | 1.4 | -3.9 | -3.7 | -2.9 | 0.7 | 0.2 | 0.9 | 1.5 | 76.3 | 0.7 | 1.5 | -2.6 | 0.8 | 0.3 | 1 | 1.6 | 93.2 | -6.1 | -6.8 | -3.3 | 0.7 | 0.2 | 0.8 | 1.4 | 58.5 | 1389 | 0 | 2.48 | 7.06 | 0.377 | 0.267 | 13.11
2020-01-05 | 5 | 2.328 | 1.725 | -5.182 | 83.9 | -4.867 | -3.208 | 0.732 | 0.262 | 0.913 | 1.517 | 1.744 | 0 | 1.745 | -3.328 | 95.2 | -2.375 | -2.925 | 0.814 | 0.36 | 1.001 | 1.599 | 6.42 | -7.674 | 72.12 | -7.231 | -3.463 | 0.655 | 0.18 | 0.83 | 1.436 | 266 | 244 | 218 | 170 | 460 | 790 | 443 | 288 | 1.77 | 287 | -2.025 | -1.907 | -2.142 | 0.005 | -0.003 | 13.15 | 2876 |  | 1495 | 4.76 | 2.33 | 1.58 | 0.67811 | 95.2 | 83.9 | 72.1 | 0.344 | 0.133 |  | -2.4 | -0.4 | -4.1 | 85.5 | 64 | 7 | 12 | 0 | 2879 | 0.092 | 0.085 | 0.076 | 0.059 | 0.16 | 0.274 | 0.154 | 0.1 | 2.33 | 1.58 | -5.2 | -4.9 | -3.2 | 0.7 | 0.3 | 0.9 | 1.5 | 83.9 | -3.3 | -2.4 | -2.9 | 0.8 | 0.4 | 1 | 1.6 | 95.2 | -7.7 | -7.2 | -3.5 | 0.7 | 0.2 | 0.8 | 1.4 | 72.1 | 1495 | 13.8 | 1.74 | 6.42 | 0.344 | 0.133 | 13.15
2020-01-06 | 6 | 1.587 | 1.663 | -9 | 92.6 | -8.82 | -3.631 | 0.621 | 0.263 | 0.908 | 1.507 | 0.061 | 0 | 1.819 | -4.686 | 94.7 | -3.233 | -3.061 | 0.791 | 0.338 | 0.987 | 1.587 | 2.047 | -15.14 | 87.6 | -16.18 | -3.92 | 0.54 | 0.183 | 0.818 | 1.424 | 389 | 1125 | 532 | 148 | 172 | 234 | 148 | 132 | 1.843 | 221 | -2.065 | -1.927 | -2.185 | 0.005 | -0.004 | 13.09 | 2876 |  | 1421 | 4.82 | 1.62 | 1.53 | 0.94444 | 94.7 | 92.6 | 87.6 | 0.378 | 0.054 |  | -4.9 | -2.9 | -8.2 | 87.8 | 78 | 5.4 | 8 | 0 | 2880 | 0.135 | 0.391 | 0.185 | 0.051 | 0.06 | 0.081 | 0.051 | 0.046 | 1.62 | 1.53 | -9 | -8.8 | -3.6 | 0.6 | 0.3 | 0.9 | 1.5 | 92.6 | -4.7 | -3.2 | -3.1 | 0.8 | 0.3 | 1 | 1.6 | 94.7 | -15.1 | -16.2 | -3.9 | 0.5 | 0.2 | 0.8 | 1.4 | 87.6 | 1421 | 0 | 0.06 | 2.05 | 0.378 | 0.054 | 13.09
2020-01-07 | 7 | 0.288 | 0.928 | -3.293 | 93.4 | -2.895 | -3.711 | 0.595 | 0.261 | 0.902 | 1.498 | 0.705 | 0 | 1.768 | 0.407 | 96.3 | 1.342 | -3.108 | 0.684 | 0.333 | 0.973 | 1.575 | 4.9 | -7.267 | 83.7 | -7.037 | -4.019 | 0.502 | 0.192 | 0.833 | 1.425 | 217 | 650 | 432 | 120 | 379 | 505 | 322 | 253 | 1.769 | 200 | -2.197 | -2.079 | -2.248 | 0.005 | -0.004 | 12.95 | 2876 |  | 1472 | 4.87 | 0.93 | 0.85 | 0.91398 | 96.3 | 93.4 | 83.7 | 0.526 | 0.102 |  | -2.1 | 0.3 | -4 | 94.7 | 87 | 7.3 | 16.1 | 0 | 2878 | 0.075 | 0.226 | 0.15 | 0.042 | 0.132 | 0.175 | 0.112 | 0.088 | 0.93 | 0.85 | -3.3 | -2.9 | -3.7 | 0.6 | 0.3 | 0.9 | 1.5 | 93.4 | 0.4 | 1.3 | -3.1 | 0.7 | 0.3 | 1 | 1.6 | 96.3 | -7.3 | -7 | -4 | 0.5 | 0.2 | 0.8 | 1.4 | 83.7 | 1472 | 6.6 | 0.71 | 4.9 | 0.526 | 0.102 | 12.95
2020-01-08 | 8 | 0.519 | 1.208 | -9.29 | 90.8 | -9.11 | -2.983 | 0.601 | 0.278 | 0.918 | 1.514 | 1.325 | 0 | 1.787 | -0.204 | 96.7 | 0.548 | -2.8 | 0.67 | 0.359 | 1.003 | 1.589 | 5.78 | -22.14 | 82.4 | -22.72 | -3.414 | 0.521 | 0.202 | 0.843 | 1.433 | 72 | 175 | 110 | 82 | 536 | 1071 | 397 | 64 | 1.864 | 245 | -1.9 | -1.864 | -2.079 | 0.004 | -0.003 | 12.9 | 2876 |  | 1453 | 4.93 | 1.21 | 1.11 | 0.91736 | 96.7 | 90.8 | 82.4 | 0.496 | 0.106 |  | -5.5 | 0.2 | -13.6 | 88.3 | 72 | 6.5 | 20.2 | 0 | 2507 | 0.029 | 0.07 | 0.044 | 0.033 | 0.214 | 0.427 | 0.158 | 0.026 | 1.21 | 1.11 | -9.3 | -9.1 | -3 | 0.6 | 0.3 | 0.9 | 1.5 | 90.8 | -0.2 | 0.5 | -2.8 | 0.7 | 0.4 | 1 | 1.6 | 96.7 | -22.1 | -22.7 | -3.4 | 0.5 | 0.2 | 0.8 | 1.4 | 82.4 | 1453 | 0 | 1.33 | 5.78 | 0.496 | 0.106 | 12.9
2020-01-09 | 9 | 0.46 | 1.153 | -15.05 | 88.5 | -14.82 | -3.734 | 0.603 | 0.285 | 0.921 | 1.512 | 0 | 0 | 1.792 | -11.21 | 91.9 | -10.64 | -3.333 | 0.682 | 0.366 | 1.004 | 1.578 | 0.527 | -22.89 | 81.7 | -23.07 | -4.03 | 0.515 | 0.21 | 0.843 | 1.432 | 220 | 607 | 348 | 57 | 235 | 498 | 167 | 91 | 1.839 | 210 | -1.899 | -1.864 | -1.97 | 0.005 | -0.004 | 12.87 | 2876 |  | 1448 | 4.99 | 1.15 | 1.06 | 0.92174 | 91.9 | 88.5 | 81.7 | 0.212 | 0.047 |  | -9.3 | -4.2 | -13.1 | 86 | 77 | 4.6 | 8.5 | 0 | 2223 | 0.099 | 0.273 | 0.157 | 0.026 | 0.106 | 0.224 | 0.075 | 0.041 | 1.15 | 1.06 | -15.1 | -14.8 | -3.7 | 0.6 | 0.3 | 0.9 | 1.5 | 88.5 | -11.2 | -10.6 | -3.3 | 0.7 | 0.4 | 1 | 1.6 | 91.9 | -22.9 | -23.1 | -4 | 0.5 | 0.2 | 0.8 | 1.4 | 81.7 | 1448 | 0 | 0 | 0.53 | 0.212 | 0.047 | 12.87
2020-01-10 | 10 | 0.168 | 0.537 | -9.43 | 91.6 | -8.95 | -3.968 | 0.594 | 0.283 | 0.913 | 1.501 | 0.432 | 0 | 1.68 | -8.01 | 93.8 | -7.099 | -3.72 | 0.667 | 0.368 | 0.993 | 1.584 | 3.594 | -13.65 | 87.5 | -13.19 | -4.177 | 0.513 | 0.194 | 0.835 | 1.402 | 287 | 328 | 421 | 252 | 372 | 514 | 409 | 296 | 1.707 | 193 | -2.006 | -1.927 | -2.122 | 0.005 | -0.003 | 12.87 | 2876 |  | 1560 | 5.06 | 0.53 | 0.49 | 0.92453 | 93.8 | 91.6 | 87.5 | 0.292 | 0.042 |  | -6.5 | -5.1 | -8.2 | 86.7 | 78 | 8 | 11.5 | 0 | 2879 | 0.1 | 0.114 | 0.146 | 0.088 | 0.129 | 0.179 | 0.142 | 0.103 | 0.53 | 0.49 | -9.4 | -9 | -4 | 0.6 | 0.3 | 0.9 | 1.5 | 91.6 | -8 | -7.1 | -3.7 | 0.7 | 0.4 | 1 | 1.6 | 93.8 | -13.7 | -13.2 | -4.2 | 0.5 | 0.2 | 0.8 | 1.4 | 87.5 | 1560 | 14.6 | 0.43 | 3.59 | 0.292 | 0.042 | 12.87
2020-01-11 | 11 | 0.467 | 1.827 | -7.613 | 93.6 | -7.35 | -4.046 | 0.582 | 0.273 | 0.899 | 1.482 | 0.093 | 0 | 1.657 | -5.229 | 95.3 | -4.555 | -3.73 | 0.652 | 0.35 | 0.974 | 1.56 | 2.98 | -9.64 | 92.2 | -9.38 | -4.286 | 0.499 | 0.195 | 0.825 | 1.41 | 151 | 488 | 403 | 50 | 552 | 881 | 260 | 88 | 1.686 | 197 | -2.195 | -2.122 | -2.248 | 0.004 | -0.003 | 12.86 | 2876 |  | 1583 | 5.13 | 1.82 | 1.68 | 0.92308 | 95.3 | 93.6 | 92.2 | 0.381 | 0.032 |  | -5 | -2.6 | -6.3 | 91.1 | 85 | 4.9 | 10.6 | 0 | 2873 | 0.053 | 0.17 | 0.14 | 0.017 | 0.192 | 0.307 | 0.09 | 0.031 | 1.82 | 1.68 | -7.6 | -7.4 | -4 | 0.6 | 0.3 | 0.9 | 1.5 | 93.6 | -5.2 | -4.6 | -3.7 | 0.7 | 0.4 | 1 | 1.6 | 95.3 | -9.6 | -9.4 | -4.3 | 0.5 | 0.2 | 0.8 | 1.4 | 92.2 | 1583 | 3 | 0.09 | 2.98 | 0.381 | 0.032 | 12.86
2020-01-12 | 12 | 0.266 | 1.176 | -11.89 | 90.4 | -11.55 | -3.755 | 0.579 | 0.277 | 0.9 | 1.483 | 0.364 | 0 | 1.598 | -5.908 | 94.8 | -5.206 | -3.303 | 0.652 | 0.357 | 0.993 | 1.576 | 3.194 | -23.5 | 81.2 | -23.13 | -3.929 | 0.502 | 0.203 | 0.813 | 1.408 | 338 | 431 | 229 | 97 | 169 | 340 | 249 | 229 | 1.671 | 197 | -2.162 | -1.95 | -2.228 | 0.005 | -0.003 | 12.86 | 2876 |  | 1642 | 5.2 | 1.17 | 1.08 | 0.92308 | 94.8 | 90.4 | 81.2 | 0.319 | 0.074 |  | -10 | -4.2 | -20.1 | 86.3 | 76 | 6 | 19 | 0 | 2082 | 0.162 | 0.207 | 0.11 | 0.047 | 0.081 | 0.163 | 0.12 | 0.11 | 1.17 | 1.08 | -11.9 | -11.6 | -3.8 | 0.6 | 0.3 | 0.9 | 1.5 | 90.4 | -5.9 | -5.2 | -3.3 | 0.7 | 0.4 | 1 | 1.6 | 94.8 | -23.5 | -23.1 | -3.9 | 0.5 | 0.2 | 0.8 | 1.4 | 81.2 | 1642 | 7.7 | 0.36 | 3.19 | 0.319 | 0.074 | 12.86
2020-01-13 | 13 | 1.837 | 2.769 | -28.04 | 76.87 | -28.44 | -3.026 | 0.584 | 0.292 | 0.914 | 1.494 | 0.106 | 0 | 1.651 | -22.55 | 83.2 | -22.19 | -2.773 | 0.659 | 0.365 | 0.99 | 1.584 | 2.1 | -33.82 | 70.76 | -34.95 | -3.395 | 0.508 | 0.215 | 0.834 | 1.425 | 94 | 596 | 520 | 153 | 0 | 2 | 0 | 49 | 1.745 | 194 | -1.771 | -1.629 | -1.95 | 0.004 | -0.004 | 12.85 | 2876 |  | 1589 | 5.27 | 2.85 | 2.55 | 0.89474 | 83.2 | 76.9 | 70.8 | 0.07 | 0.029 |  | -22.8 | -18.5 | -26 | 72 | 69 | 4.6 | 7.9 | 0 | 1414 | 0.066 | 0.421 | 0.368 | 0.108 | 0 | 0.001 | 0 | 0.035 | 2.85 | 2.55 | -28 | -28.4 | -3 | 0.6 | 0.3 | 0.9 | 1.5 | 76.9 | -22.6 | -22.2 | -2.8 | 0.7 | 0.4 | 1 | 1.6 | 83.2 | -33.8 | -35 | -3.4 | 0.5 | 0.2 | 0.8 | 1.4 | 70.8 | 1589 | 0 | 0.11 | 2.1 | 0.07 | 0.029 | 12.85
2020-01-14 | 14 | 0.559 | 2.344 | -27.07 | 77.45 | -26.85 | -2.899 | 0.58 | 0.293 | 0.912 | 1.488 | 0.061 | 0 | 1.698 | -23.84 | 80.9 | -24.65 | -2.765 | 0.651 | 0.363 | 0.996 | 1.568 | 2.154 | -28.59 | 76.13 | -28.61 | -3.085 | 0.51 | 0.225 | 0.835 | 1.421 | 99 | 194 | 151 | 100 | 15 | 171 | 20 | 105 | 1.793 | 173 | -1.619 | -1.586 | -1.652 | 0.005 | -0.003 | 12.85 | 2876 |  | 1542 | 5.36 | 2.34 | 2.15 | 0.9188 | 80.9 | 77.5 | 76.1 | 0.067 | 0.021 |  | -23.7 | -21.3 | -25.5 | 70.6 | 68 | 5.8 | 7.5 | 0 | 855 | 0.116 | 0.227 | 0.177 | 0.117 | 0.018 | 0.2 | 0.023 | 0.123 | 2.34 | 2.15 | -27.1 | -26.9 | -2.9 | 0.6 | 0.3 | 0.9 | 1.5 | 77.5 | -23.8 | -24.7 | -2.8 | 0.7 | 0.4 | 1 | 1.6 | 80.9 | -28.6 | -28.6 | -3.1 | 0.5 | 0.2 | 0.8 | 1.4 | 76.1 | 1542 | 0 | 0.06 | 2.15 | 0.067 | 0.021 | 12.85
2020-01-15 | 15 | 0.777 | 2.787 | -17.78 | 85.4 | -17.27 | -3.28 | 0.58 | 0.296 | 0.913 | 1.484 | 0.991 | 0 | 1.697 | -9.3 | 92.6 | -8.14 | -2.993 | 0.646 | 0.373 | 0.991 | 1.559 | 5.14 | -28.59 | 75.79 | -28.84 | -3.619 | 0.508 | 0.226 | 0.841 | 1.404 | 819 | 731 | 377 | 99 | 76 | 99 | 86 | 350 | 1.727 | 233 | -1.686 | -1.629 | -1.778 | 0.004 | -0.003 | 12.85 | 2876 |  | 1543 | 5.44 | 2.78 | 2.56 | 0.92086 | 92.6 | 85.4 | 75.8 | 0.229 | 0.073 |  | -19.4 | -13 | -25.2 | 76 | 70 | 3.1 | 6.8 | 0 | 2637 | 0.311 | 0.277 | 0.143 | 0.038 | 0.029 | 0.038 | 0.033 | 0.133 | 2.78 | 2.56 | -17.8 | -17.3 | -3.3 | 0.6 | 0.3 | 0.9 | 1.5 | 85.4 | -9.3 | -8.1 | -3 | 0.6 | 0.4 | 1 | 1.6 | 92.6 | -28.6 | -28.8 | -3.6 | 0.5 | 0.2 | 0.8 | 1.4 | 75.8 | 1543 | 0.1 | 0.99 | 5.14 | 0.229 | 0.073 | 12.85
2020-01-16 | 16 | 0.324 | 1.545 | -7.566 | 93.7 | -7.238 | -4.093 | 0.575 | 0.291 | 0.902 | 1.471 | 0.239 | 0 | 1.653 | -4.55 | 95.8 | -4.512 | -3.547 | 0.653 | 0.377 | 0.989 | 1.561 | 4.047 | -13.99 | 88.9 | -15.37 | -4.438 | 0.499 | 0.214 | 0.824 | 1.394 | 477 | 560 | 560 | 164 | 291 | 339 | 165 | 324 | 1.697 | 193 | -2.108 | -1.778 | -2.4 | 0.004 | -0.004 | 12.84 | 2876 |  | 1587 | 5.53 | 1.54 | 1.42 | 0.92208 | 95.8 | 93.7 | 88.9 | 0.387 | 0.048 |  | -7.4 | -4.9 | -12.2 | 90.3 | 86 | 4.8 | 10.3 | 0 | 2880 | 0.166 | 0.194 | 0.194 | 0.057 | 0.101 | 0.118 | 0.057 | 0.113 | 1.54 | 1.42 | -7.6 | -7.2 | -4.1 | 0.6 | 0.3 | 0.9 | 1.5 | 93.7 | -4.6 | -4.5 | -3.5 | 0.7 | 0.4 | 1 | 1.6 | 95.8 | -14 | -15.4 | -4.4 | 0.5 | 0.2 | 0.8 | 1.4 | 88.9 | 1587 | 5.7 | 0.24 | 4.05 | 0.387 | 0.048 | 12.84
2020-01-17 | 17 | 0.884 | 2.757 | -16.1 | 87.4 | -16.66 | -4.083 | 0.567 | 0.287 | 0.892 | 1.458 | 0 | 0 | 1.698 | -6.723 | 95.9 | -8.99 | -3.909 | 0.638 | 0.371 | 0.969 | 1.526 | 0 | -23.29 | 81 | -24.24 | -4.392 | 0.495 | 0.215 | 0.82 | 1.383 | 175 | 1221 | 433 | 67 | 196 | 262 | 88 | 31 | 1.751 | 193 | -2.257 | -2.162 | -2.377 | 0.005 | -0.004 | 12.84 | 2876 |  | 1542 | 5.63 | 2.75 | 2.54 | 0.92364 | 95.9 | 87.4 | 81 | 0.299 | 0.07 |  | -11.6 | -8.4 | -15.4 | 85.8 | 82 | 1.8 | 3.4 | 0 | 2473 | 0.071 | 0.494 | 0.175 | 0.027 | 0.079 | 0.106 | 0.036 | 0.013 | 2.75 | 2.54 | -16.1 | -16.7 | -4.1 | 0.6 | 0.3 | 0.9 | 1.5 | 87.4 | -6.7 | -9 | -3.9 | 0.6 | 0.4 | 1 | 1.5 | 95.9 | -23.3 | -24.2 | -4.4 | 0.5 | 0.2 | 0.8 | 1.4 | 81 | 1542 | 0 | 0 | 0 | 0.299 | 0.07 | 12.84
2020-01-18 | 18 | 0.258 | 1.198 | -8.02 | 92.9 | -7.629 | -4.225 | 0.566 | 0.29 | 0.894 | 1.458 | 0.215 | 0 | 1.689 | -4.822 | 96.4 | -3.437 | -3.975 | 0.635 | 0.366 | 0.966 | 1.54 | 3.247 | -16.16 | 87.3 | -17.28 | -4.538 | 0.493 | 0.219 | 0.814 | 1.384 | 387 | 486 | 440 | 212 | 268 | 393 | 364 | 317 | 1.706 | 192 | -2.353 | -2.228 | -2.569 | 0.005 | -0.003 | 12.83 | 2876 |  | 1551 | 5.72 | 1.19 | 1.1 | 0.92437 | 96.4 | 92.9 | 87.3 | 0.372 | 0.054 |  | -7.1 | -4.1 | -12.3 | 89.9 | 84 | 9.2 | 13.5 | 0 | 2867 | 0.135 | 0.17 | 0.153 | 0.074 | 0.093 | 0.137 | 0.127 | 0.111 | 1.19 | 1.1 | -8 | -7.6 | -4.2 | 0.6 | 0.3 | 0.9 | 1.5 | 92.9 | -4.8 | -3.4 | -4 | 0.6 | 0.4 | 1 | 1.5 | 96.4 | -16.2 | -17.3 | -4.5 | 0.5 | 0.2 | 0.8 | 1.4 | 87.3 | 1551 | 1.2 | 0.22 | 3.25 | 0.372 | 0.054 | 12.83
2020-01-19 | 19 | 0.388 | 1.279 | -2.924 | 91.1 | -2.668 | -4.356 | 0.568 | 0.295 | 0.895 | 1.459 | 0.386 | 0 | 1.741 | 0.679 | 97.1 | 1.687 | -4.214 | 0.655 | 0.367 | 0.969 | 1.54 | 3.834 | -7.742 | 82.7 | -8.66 | -4.538 | 0.485 | 0.221 | 0.823 | 1.377 | 376 | 428 | 453 | 297 | 356 | 383 | 265 | 322 | 1.743 | 194 | -2.595 | -2.526 | -2.677 | 0.004 | -0.004 | 12.82 | 2876 |  | 1499 | 5.82 | 1.28 | 1.17 | 0.91406 | 97.1 | 91.1 | 82.7 | 0.53 | 0.111 |  | -2.5 | -0.3 | -4.8 | 90.8 | 86 | 8.2 | 12.6 | 0 | 2880 | 0.131 | 0.149 | 0.157 | 0.103 | 0.124 | 0.133 | 0.092 | 0.112 | 1.28 | 1.17 | -2.9 | -2.7 | -4.4 | 0.6 | 0.3 | 0.9 | 1.5 | 91.1 | 0.7 | 1.7 | -4.2 | 0.7 | 0.4 | 1 | 1.5 | 97.1 | -7.7 | -8.7 | -4.5 | 0.5 | 0.2 | 0.8 | 1.4 | 82.7 | 1499 | 0 | 0.39 | 3.83 | 0.53 | 0.111 | 12.82
2020-01-20 | 20 | 1.663 | 1.884 | -0.681 | 89.1 | -0.651 | -3.985 | 0.564 | 0.294 | 0.89 | 1.453 | 0.422 | 0 | 1.79 | 1.29 | 96.3 | 2.123 | -3.674 | 0.633 | 0.369 | 0.978 | 1.53 | 4.234 | -3.056 | 78.98 | -3.743 | -4.322 | 0.492 | 0.216 | 0.814 | 1.377 | 338 | 262 | 294 | 226 | 353 | 555 | 450 | 402 | 1.798 | 179 | -2.672 | -2.635 | -2.72 | 0.005 | -0.003 | 12.98 | 2876 |  | 1450 | 5.92 | 2.09 | 1.73 | 0.82775 | 96.3 | 89.1 | 79 | 0.53 | 0.141 |  | 0.1 | 1.7 | -1.2 | 92.4 | 88 | 6.6 | 14.5 | 0 | 2880 | 0.117 | 0.091 | 0.102 | 0.078 | 0.123 | 0.193 | 0.156 | 0.14 | 2.09 | 1.73 | -0.7 | -0.7 | -4 | 0.6 | 0.3 | 0.9 | 1.5 | 89.1 | 1.3 | 2.1 | -3.7 | 0.6 | 0.4 | 1 | 1.5 | 96.3 | -3.1 | -3.7 | -4.3 | 0.5 | 0.2 | 0.8 | 1.4 | 79 | 1450 | 0 | 0.42 | 4.23 | 0.53 | 0.141 | 12.98
2020-01-21 | 21 | 0.456 | 0.921 | -2.291 | 90.9 | -2.197 | -3.605 | 0.56 | 0.292 | 0.889 | 1.448 | 0.205 | 0 | 1.753 | -0.611 | 97.1 | 0.228 | -3.46 | 0.627 | 0.363 | 0.96 | 1.515 | 5.3 | -4.007 | 72.46 | -4.677 | -3.777 | 0.474 | 0.221 | 0.819 | 1.377 | 602 | 414 | 385 | 258 | 281 | 329 | 228 | 383 | 1.766 | 228 | -2.616 | -2.569 | -2.677 | 0.005 | -0.003 | 12.83 | 2876 |  | 1487 | 6.02 | 0.93 | 0.84 | 0.90323 | 97.1 | 90.9 | 72.5 | 0.423 | 0.16 |  | -0.6 | 0.6 | -2.1 | 95.8 | 86 | 5.2 | 10.6 | 0 | 2880 | 0.209 | 0.144 | 0.134 | 0.09 | 0.098 | 0.114 | 0.079 | 0.133 | 0.93 | 0.84 | -2.3 | -2.2 | -3.6 | 0.6 | 0.3 | 0.9 | 1.4 | 90.9 | -0.6 | 0.2 | -3.5 | 0.6 | 0.4 | 1 | 1.5 | 97.1 | -4 | -4.7 | -3.8 | 0.5 | 0.2 | 0.8 | 1.4 | 72.5 | 1487 | 4.8 | 0.21 | 5.3 | 0.423 | 0.16 | 12.83
2020-01-22 | 22 | 0.816 | 2.406 | -3.129 | 89.8 | -2.873 | -3.347 | 0.561 | 0.293 | 0.889 | 1.446 | 0.211 | 0 | 1.746 | -0.068 | 95.8 | 2.26 | -3.075 | 0.635 | 0.376 | 0.962 | 1.531 | 2.607 | -4.278 | 75.31 | -4.253 | -3.576 | 0.478 | 0.216 | 0.818 | 1.367 | 201 | 184 | 291 | 179 | 486 | 801 | 485 | 253 | 1.757 | 318 | -2.48 | -2.334 | -2.592 | 0.005 | -0.003 | 13.1 | 2876 |  | 1494 | 6.13 | 2.4 | 2.21 | 0.92083 | 95.8 | 89.8 | 75.3 | 0.457 | 0.15 |  | -1 | 1.4 | -1.9 | 95.8 | 91 | 6.9 | 12.4 | 0 | 2880 | 0.07 | 0.064 | 0.101 | 0.062 | 0.169 | 0.278 | 0.168 | 0.088 | 2.4 | 2.21 | -3.1 | -2.9 | -3.3 | 0.6 | 0.3 | 0.9 | 1.4 | 89.8 | -0.1 | 2.3 | -3.1 | 0.6 | 0.4 | 1 | 1.5 | 95.8 | -4.3 | -4.3 | -3.6 | 0.5 | 0.2 | 0.8 | 1.4 | 75.3 | 1494 | 0.9 | 0.21 | 2.61 | 0.457 | 0.15 | 13.1
2020-01-23 | 23 | 0.834 | 2.06 | -1.01 | 92.2 | -0.738 | -3.006 | 0.553 | 0.289 | 0.884 | 1.44 | 0.314 | 0 | 1.761 | 1.358 | 96.7 | 2.312 | -2.74 | 0.624 | 0.363 | 0.957 | 1.514 | 4.207 | -3.396 | 81.4 | -3.375 | -3.202 | 0.471 | 0.222 | 0.813 | 1.368 | 300 | 213 | 249 | 210 | 364 | 638 | 480 | 426 | 1.761 | 201 | -2.283 | -2.162 | -2.334 | 0.004 | -0.004 | 13.06 | 2876 |  | 1479 | 6.25 | 2.06 | 1.9 | 0.92233 | 96.7 | 92.2 | 81.4 | 0.548 | 0.125 |  | -0.5 | 0.7 | -1.8 | 98 | 96 | 4.3 | 7.2 | 0 | 2880 | 0.104 | 0.074 | 0.086 | 0.073 | 0.126 | 0.222 | 0.167 | 0.148 | 2.06 | 1.9 | -1 | -0.7 | -3 | 0.6 | 0.3 | 0.9 | 1.4 | 92.2 | 1.4 | 2.3 | -2.7 | 0.6 | 0.4 | 1 | 1.5 | 96.7 | -3.4 | -3.4 | -3.2 | 0.5 | 0.2 | 0.8 | 1.4 | 81.4 | 1479 | 0 | 0.31 | 4.21 | 0.548 | 0.125 | 13.06
2020-01-24 | 24 | 1.473 | 2.098 | -0.39 | 92.3 | -0.213 | -2.508 | 0.556 | 0.293 | 0.889 | 1.445 | 0.486 | 0 | 1.733 | 2.377 | 97.4 | 3.497 | -2.156 | 0.636 | 0.38 | 0.967 | 1.53 | 4.394 | -2.377 | 77.35 | -2.145 | -2.856 | 0.465 | 0.212 | 0.804 | 1.367 | 126 | 99 | 138 | 177 | 614 | 1040 | 503 | 183 | 1.74 | 208 | -2.065 | -1.844 | -2.185 | 0.004 | -0.003 | 13.14 | 2876 |  | 1507 | 6.36 | 2.22 | 1.93 | 0.86937 | 97.4 | 92.3 | 77.4 | 0.561 | 0.164 |  | 0.6 | 2.6 | 0 | 98.2 | 93 | 6.4 | 12.9 | 0 | 2880 | 0.044 | 0.034 | 0.048 | 0.061 | 0.213 | 0.361 | 0.175 | 0.064 | 2.22 | 1.93 | -0.4 | -0.2 | -2.5 | 0.6 | 0.3 | 0.9 | 1.4 | 92.3 | 2.4 | 3.5 | -2.2 | 0.6 | 0.4 | 1 | 1.5 | 97.4 | -2.4 | -2.1 | -2.9 | 0.5 | 0.2 | 0.8 | 1.4 | 77.4 | 1507 | 3.6 | 0.49 | 4.39 | 0.561 | 0.164 | 13.14
2020-01-25 | 25 | 4.52 | 4.324 | -2.458 | 87.8 | -2.395 | -2.164 | 0.565 | 0.304 | 0.898 | 1.453 | 0.027 | 0 | 1.788 | 1.834 | 96.6 | 4.205 | -1.909 | 0.644 | 0.381 | 0.974 | 1.542 | 2.367 | -5.433 | 61.6 | -6.291 | -2.35 | 0.488 | 0.223 | 0.81 | 1.373 | 407 | 729 | 597 | 281 | 236 | 267 | 171 | 192 | 1.805 | 281 | -1.795 | -1.715 | -1.864 | 0.005 | -0.003 | 13.22 | 2876 |  | 1452 | 6.48 | 4.95 | 3.98 | 0.80404 | 96.6 | 87.8 | 61.6 | 0.429 | 0.267 |  | 0 | 2.9 | -1.2 | 94 | 77 | 4.5 | 9 | 0 | 2880 | 0.141 | 0.253 | 0.207 | 0.098 | 0.082 | 0.093 | 0.059 | 0.067 | 4.95 | 3.98 | -2.5 | -2.4 | -2.2 | 0.6 | 0.3 | 0.9 | 1.5 | 87.8 | 1.8 | 4.2 | -1.9 | 0.6 | 0.4 | 1 | 1.5 | 96.6 | -5.4 | -6.3 | -2.4 | 0.5 | 0.2 | 0.8 | 1.4 | 61.6 | 1452 | 0 | 0.03 | 2.37 | 0.429 | 0.267 | 13.22
2020-01-26 | 26 | 3.945 | 2.871 | -2.885 | 90.6 | -3.004 | -2.172 | 0.56 | 0.3 | 0.893 | 1.447 | 0.287 | 0 | 1.762 | 2.445 | 97.1 | 5.084 | -1.69 | 0.639 | 0.375 | 0.961 | 1.524 | 3.14 | -7.47 | 68.46 | -9.25 | -2.403 | 0.484 | 0.231 | 0.807 | 1.375 | 417 | 533 | 458 | 293 | 332 | 356 | 242 | 249 | 1.771 | 194 | -1.642 | -1.586 | -1.758 | 0.005 | -0.003 | 13.25 | 2876 |  | 1478 | 6.61 | 3.94 | 2.64 | 0.67005 | 97.1 | 90.6 | 68.5 | 0.499 | 0.229 |  | 0.5 | 3.8 | -1.1 | 90.6 | 73 | 6.7 | 13.1 | 0 | 2880 | 0.145 | 0.185 | 0.159 | 0.102 | 0.115 | 0.124 | 0.084 | 0.086 | 3.94 | 2.64 | -2.9 | -3 | -2.2 | 0.6 | 0.3 | 0.9 | 1.4 | 90.6 | 2.4 | 5.1 | -1.7 | 0.6 | 0.4 | 1 | 1.5 | 97.1 | -7.5 | -9.3 | -2.4 | 0.5 | 0.2 | 0.8 | 1.4 | 68.5 | 1478 | 3.4 | 0.29 | 3.14 | 0.499 | 0.229 | 13.25
2020-01-27 | 27 | 3.818 | 3.087 | -3.275 | 86.5 | -3.321 | -2.226 | 0.558 | 0.301 | 0.889 | 1.441 | 0.488 | 0 | 1.744 | 0 | 96.8 | 3.058 | -2.086 | 0.648 | 0.384 | 0.959 | 1.521 | 4.047 | -7.131 | 69 | -8.71 | -2.404 | 0.475 | 0.23 | 0.814 | 1.372 | 157 | 276 | 364 | 273 | 587 | 683 | 350 | 189 | 1.757 | 454 | -1.583 | -1.5 | -1.629 | 0.005 | -0.003 | 13.26 | 2876 |  | 1496 | 6.74 | 3.91 | 2.84 | 0.72634 | 96.8 | 86.5 | 69 | 0.421 | 0.189 |  | -0.4 | 2 | -2.5 | 92.3 | 82 | 5.8 | 8.4 | 0 | 2879 | 0.055 | 0.096 | 0.126 | 0.095 | 0.204 | 0.237 | 0.122 | 0.066 | 3.91 | 2.84 | -3.3 | -3.3 | -2.2 | 0.6 | 0.3 | 0.9 | 1.4 | 86.5 | 0 | 3.1 | -2.1 | 0.6 | 0.4 | 1 | 1.5 | 96.8 | -7.1 | -8.7 | -2.4 | 0.5 | 0.2 | 0.8 | 1.4 | 69 | 1496 | 2.3 | 0.49 | 4.05 | 0.421 | 0.189 | 13.26
2020-01-28 | 28 | 1.173 | 2.068 | -4.38 | 91.4 | -4.258 | -2.276 | 0.555 | 0.299 | 0.885 | 1.436 | 0.268 | 0 | 1.743 | -0.883 | 95.8 | 0.219 | -2.142 | 0.63 | 0.374 | 0.957 | 1.504 | 3.3 | -10.87 | 83.4 | -11.57 | -2.422 | 0.481 | 0.227 | 0.817 | 1.366 | 406 | 607 | 495 | 184 | 267 | 369 | 272 | 280 | 1.777 | 196 | -1.51 | -1.437 | -1.543 | 0.005 | -0.004 | 13.22 | 2876 |  | 1497 | 6.87 | 2.07 | 1.9 | 0.91787 | 95.8 | 91.4 | 83.4 | 0.477 | 0.095 |  | -0.6 | 1.8 | -1.6 | 91.5 | 80 | 6 | 11.8 | 0 | 2880 | 0.141 | 0.211 | 0.172 | 0.064 | 0.093 | 0.128 | 0.094 | 0.097 | 2.07 | 1.9 | -4.4 | -4.3 | -2.3 | 0.6 | 0.3 | 0.9 | 1.4 | 91.4 | -0.9 | 0.2 | -2.1 | 0.6 | 0.4 | 1 | 1.5 | 95.8 | -10.9 | -11.6 | -2.4 | 0.5 | 0.2 | 0.8 | 1.4 | 83.4 | 1497 | 0.1 | 0.27 | 3.3 | 0.477 | 0.095 | 13.22
2020-01-29 | 29 | 0.527 | 1.002 | -4.847 | 89.6 | -5.074 | -2.313 | 0.552 | 0.296 | 0.881 | 1.429 | 0.76 | 0 | 1.767 | -0.883 | 97.5 | -0.239 | -2.145 | 0.633 | 0.371 | 0.957 | 1.509 | 6.18 | -12.63 | 81.8 | -13.75 | -2.465 | 0.472 | 0.218 | 0.805 | 1.356 | 338 | 479 | 310 | 182 | 335 | 584 | 371 | 279 | 1.803 | 193 | -1.426 | -1.394 | -1.46 | 0.004 | -0.004 | 13.17 | 2876 |  | 1473 | 7 | 1 | 0.92 | 0.92 | 97.5 | 89.6 | 81.8 | 0.468 | 0.104 |  | -1.3 | 0.5 | -3.4 | 94 | 82 | 5.4 | 12.5 | 0 | 2878 | 0.117 | 0.166 | 0.108 | 0.063 | 0.116 | 0.203 | 0.129 | 0.097 | 1 | 0.92 | -4.8 | -5.1 | -2.3 | 0.6 | 0.3 | 0.9 | 1.4 | 89.6 | -0.9 | -0.2 | -2.1 | 0.6 | 0.4 | 1 | 1.5 | 97.5 | -12.6 | -13.8 | -2.5 | 0.5 | 0.2 | 0.8 | 1.4 | 81.8 | 1473 | 0 | 0.76 | 6.18 | 0.468 | 0.104 | 13.17
2020-01-30 | 30 | 1.183 | 1.303 | -7.595 | 81 | -7.821 | -2.489 | 0.552 | 0.298 | 0.88 | 1.426 | 0.467 | 0 | 1.774 | -1.902 | 96.2 | -0.833 | -2.2 | 0.629 | 0.37 | 0.951 | 1.506 | 4.127 | -16.57 | 47.13 | -17.79 | -2.789 | 0.471 | 0.218 | 0.805 | 1.35 | 369 | 492 | 263 | 102 | 203 | 312 | 263 | 338 | 1.784 | 229 | -1.353 | -1.288 | -1.437 | 0.005 | -0.004 | 13.15 | 2876 |  | 1466 | 7.14 | 1.3 | 1.2 | 0.92308 | 96.2 | 81 | 47.1 | 0.25 | 0.281 |  | -2.5 | -0.9 | -4.8 | 87.3 | 76 | 6.6 | 11 | 0 | 2342 | 0.158 | 0.21 | 0.112 | 0.044 | 0.087 | 0.133 | 0.112 | 0.144 | 1.3 | 1.2 | -7.6 | -7.8 | -2.5 | 0.6 | 0.3 | 0.9 | 1.4 | 81 | -1.9 | -0.8 | -2.2 | 0.6 | 0.4 | 1 | 1.5 | 96.2 | -16.6 | -17.8 | -2.8 | 0.5 | 0.2 | 0.8 | 1.4 | 47.1 | 1466 | 0 | 0.47 | 4.13 | 0.25 | 0.281 | 13.15
2020-01-31 | 31 | 0.283 | 1.045 | -0.235 | 93 | -0.047 | -2.062 | 0.549 | 0.303 | 0.879 | 1.424 | 1.149 | 0 | 1.759 | 3.26 | 97.2 | 4.027 | 0.105 | 0.639 | 0.378 | 0.953 | 1.497 | 6.847 | -3.599 | 83.4 | -3.437 | -3.004 | 0.467 | 0.202 | 0.809 | 1.352 | 130 | 130 | 190 | 247 | 758 | 868 | 319 | 237 | 1.749 | 186 | -1.452 | -0.479 | -1.692 | 0.005 | -0.003 | 13.13 | 2876 |  | 1481 | 7.28 | 1.05 | 0.96 | 0.91429 | 97.2 | 93 | 83.4 | 0.643 | 0.128 |  | 0 | 3.4 | -1.3 | 96.9 | 91 | 5.9 | 10.1 | 0 | 2879 | 0.045 | 0.045 | 0.066 | 0.086 | 0.263 | 0.301 | 0.111 | 0.082 | 1.05 | 0.96 | -0.2 | 0 | -2.1 | 0.5 | 0.3 | 0.9 | 1.4 | 93 | 3.3 | 4 | 0.1 | 0.6 | 0.4 | 1 | 1.5 | 97.2 | -3.6 | -3.4 | -3 | 0.5 | 0.2 | 0.8 | 1.4 | 83.4 | 1481 | 2 | 1.15 | 6.85 | 0.643 | 0.128 | 13.13
2020-02-01 | 32 | 1.792 | 1.308 | -1.892 | 84.5 | -1.646 | 0.054 | 0.502 | 0.312 | 0.886 | 1.429 | 2.967 | 0 | 1.743 | 3.599 | 96.6 | 4.305 | 0.134 | 0.608 | 0.388 | 0.966 | 1.504 | 9.3 | -10.73 | 57.66 | -11.26 | -0.03 | 0.408 | 0.229 | 0.81 | 1.353 | 31 | 36 | 59 | 140 | 897 | 1218 | 372 | 96 | 1.778 | 241 | -0.071 | 0.031 | -0.457 | 0.004 | -0.004 | 13.14 | 2876 |  | 1497 | 7.43 | 1.79 | 1.2 | 0.67039 | 96.6 | 84.5 | 57.7 | 0.456 | 0.334 |  | 0.4 | 5.1 | -5.7 | 84.1 | 53 | 11.9 | 26.6 | 0 | 2849 | 0.011 | 0.013 | 0.021 | 0.049 | 0.315 | 0.428 | 0.131 | 0.034 | 1.79 | 1.2 | -1.9 | -1.6 | 0.1 | 0.5 | 0.3 | 0.9 | 1.4 | 84.5 | 3.6 | 4.3 | 0.1 | 0.6 | 0.4 | 1 | 1.5 | 96.6 | -10.7 | -11.3 | 0 | 0.4 | 0.2 | 0.8 | 1.4 | 57.7 | 1497 | 2.1 | 2.97 | 9.3 | 0.456 | 0.334 | 13.14
2020-02-02 | 33 | 3.527 | 2.717 | -11.64 | 86.2 | -11.63 | -0.93 | 0.53 | 0.317 | 0.887 | 1.428 | 0.511 | 0 | 1.722 | -7.334 | 93.9 | -6.158 | 0.051 | 0.625 | 0.388 | 0.975 | 1.504 | 3.54 | -20.58 | 76.54 | -21.5 | -1.817 | 0.439 | 0.235 | 0.81 | 1.343 | 112 | 472 | 249 | 124 | 362 | 838 | 355 | 102 | 1.752 | 265 | -0.248 | -0.052 | -0.479 | 0.005 | -0.005 | 13.23 | 2876 |  | 1518 | 7.59 | 3.53 | 2.5 | 0.70822 | 93.9 | 86.2 | 76.5 | 0.269 | 0.083 |  | -6 | -2.8 | -9.4 | 72.2 | 57 | 5.3 | 8.9 | 0 | 2614 | 0.043 | 0.181 | 0.095 | 0.047 | 0.138 | 0.321 | 0.136 | 0.039 | 3.53 | 2.5 | -11.6 | -11.6 | -0.9 | 0.5 | 0.3 | 0.9 | 1.4 | 86.2 | -7.3 | -6.2 | 0.1 | 0.6 | 0.4 | 1 | 1.5 | 93.9 | -20.6 | -21.5 | -1.8 | 0.4 | 0.2 | 0.8 | 1.3 | 76.5 | 1518 | 2.7 | 0.51 | 3.54 | 0.269 | 0.083 | 13.23
2020-02-03 | 34 | 3.207 | 3.738 | -14.14 | 85.6 | -14.06 | -2.282 | 0.553 | 0.317 | 0.88 | 1.403 | 0.629 | 0 | 1.731 | -9.03 | 93.6 | -6.899 | -1.725 | 0.646 | 0.396 | 0.957 | 1.478 | 3.327 | -24.65 | 74.09 | -25.19 | -3.06 | 0.466 | 0.224 | 0.788 | 1.305 | 103 | 583 | 425 | 103 | 287 | 715 | 398 | 171 | 1.815 | 200 | -0.725 | -0.479 | -0.947 | 0.005 | -0.004 | 13.27 | 2876 |  | 1509 | 7.74 | 3.82 | 3.44 | 0.90052 | 93.6 | 85.6 | 74.1 | 0.228 | 0.08 |  | -9.1 | -1.8 | -14.6 | 73.1 | 45 | 5.5 | 12.3 | 0 | 2785 | 0.037 | 0.209 | 0.153 | 0.037 | 0.103 | 0.257 | 0.143 | 0.061 | 3.82 | 3.44 | -14.1 | -14.1 | -2.3 | 0.6 | 0.3 | 0.9 | 1.4 | 85.6 | -9 | -6.9 | -1.7 | 0.6 | 0.4 | 1 | 1.5 | 93.6 | -24.7 | -25.2 | -3.1 | 0.5 | 0.2 | 0.8 | 1.3 | 74.1 | 1509 | 0 | 0.63 | 3.33 | 0.228 | 0.08 | 13.27
2020-02-04 | 35 | 0.715 | 1.249 | -15.05 | 86.7 | -14.75 | -3.674 | 0.543 | 0.3 | 0.85 | 1.344 | 0.017 | 0 | 1.714 | -9.58 | 92.1 | -8.95 | -2.979 | 0.62 | 0.378 | 0.92 | 1.423 | 1.434 | -25.33 | 78.37 | -25.75 | -3.951 | 0.456 | 0.227 | 0.776 | 1.262 | 292 | 1041 | 816 | 178 | 190 | 148 | 67 | 145 | 1.745 | 204 | -1.22 | -0.947 | -1.523 | 0.004 | -0.004 | 13.18 | 2876 |  | 1526 | 7.9 | 1.29 | 1.15 | 0.89147 | 92.1 | 86.7 | 78.4 | 0.231 | 0.064 |  | -10.5 | -8.6 | -14.9 | 81.9 | 64 | 7.3 | 10.5 | 0 | 2877 | 0.101 | 0.362 | 0.284 | 0.062 | 0.066 | 0.051 | 0.023 | 0.05 | 1.29 | 1.15 | -15.1 | -14.8 | -3.7 | 0.5 | 0.3 | 0.9 | 1.3 | 86.7 | -9.6 | -9 | -3 | 0.6 | 0.4 | 0.9 | 1.4 | 92.1 | -25.3 | -25.8 | -4 | 0.5 | 0.2 | 0.8 | 1.3 | 78.4 | 1526 | 2.2 | 0.02 | 1.43 | 0.231 | 0.064 | 13.18
2020-02-05 | 36 | 0.502 | 1.693 | -6.779 | 93 | -6.398 | -3.915 | 0.553 | 0.306 | 0.835 | 1.297 | 0.139 | 0 | 1.676 | -3.735 | 97.1 | -3.277 | -3.706 | 0.631 | 0.375 | 0.913 | 1.392 | 2.287 | -9.78 | 87.7 | -9.31 | -4.052 | 0.475 | 0.229 | 0.763 | 1.219 | 254 | 313 | 297 | 215 | 537 | 778 | 262 | 207 | 1.688 | 208 | -1.722 | -1.5 | -1.864 | 0.005 | -0.003 | 13.12 | 2876 |  | 1564 | 8.06 | 1.69 | 1.56 | 0.92308 | 97.1 | 93 | 87.7 | 0.406 | 0.057 |  | -6.4 | -5.1 | -8.7 | 90.2 | 86 | 3.2 | 5.9 | 0 | 2863 | 0.089 | 0.109 | 0.104 | 0.075 | 0.188 | 0.272 | 0.092 | 0.072 | 1.69 | 1.56 | -6.8 | -6.4 | -3.9 | 0.6 | 0.3 | 0.8 | 1.3 | 93 | -3.7 | -3.3 | -3.7 | 0.6 | 0.4 | 0.9 | 1.4 | 97.1 | -9.8 | -9.3 | -4.1 | 0.5 | 0.2 | 0.8 | 1.2 | 87.7 | 1564 | 4.9 | 0.14 | 2.29 | 0.406 | 0.057 | 13.12
2020-02-06 | 37 | 0.865 | 3.453 | -5.538 | 92.8 | -5.566 | -3.63 | 0.559 | 0.308 | 0.827 | 1.261 | 0.029 | 0 | 1.699 | -2.513 | 96.8 | -1.663 | -3.431 | 0.641 | 0.388 | 0.906 | 1.348 | 1.887 | -9.51 | 78.64 | -10.41 | -3.819 | 0.483 | 0.23 | 0.748 | 1.173 | 91 | 139 | 399 | 232 | 488 | 947 | 350 | 156 | 1.722 | 197 | -1.922 | -1.844 | -1.993 | 0.005 | -0.003 | 13.26 | 2876 |  | 1541 | 8.23 | 3.45 | 3.18 | 0.92174 | 96.8 | 92.8 | 78.6 | 0.399 | 0.109 |  | -3.5 | 2.4 | -7 | 90.9 | 76 | 2.7 | 4.8 | 0 | 2802 | 0.032 | 0.05 | 0.142 | 0.083 | 0.174 | 0.338 | 0.125 | 0.056 | 3.45 | 3.18 | -5.5 | -5.6 | -3.6 | 0.6 | 0.3 | 0.8 | 1.3 | 92.8 | -2.5 | -1.7 | -3.4 | 0.6 | 0.4 | 0.9 | 1.3 | 96.8 | -9.5 | -10.4 | -3.8 | 0.5 | 0.2 | 0.7 | 1.2 | 78.6 | 1541 | 0 | 0.03 | 1.89 | 0.399 | 0.109 | 13.26
2020-02-07 | 38 | 0.873 | 2.866 | -5.874 | 91.5 | -5.804 | -3.537 | 0.554 | 0.302 | 0.806 | 1.222 | 0.05 | 0 | 1.677 | -3.328 | 96.6 | -2.361 | -3.404 | 0.645 | 0.38 | 0.886 | 1.3 | 2.687 | -11.14 | 78.37 | -12.11 | -3.647 | 0.484 | 0.222 | 0.728 | 1.142 | 232 | 315 | 403 | 287 | 359 | 592 | 406 | 255 | 1.693 | 200 | -2.004 | -1.97 | -2.013 | 0.005 | -0.004 | 13.26 | 2876 |  | 1563 | 8.4 | 2.86 | 2.64 | 0.92308 | 96.6 | 91.5 | 78.4 | 0.374 | 0.103 |  | -4.1 | -1.1 | -7.8 | 91.4 | 81 | 5.5 | 10.7 | 0 | 2849 | 0.081 | 0.111 | 0.141 | 0.101 | 0.126 | 0.208 | 0.143 | 0.09 | 2.86 | 2.64 | -5.9 | -5.8 | -3.5 | 0.6 | 0.3 | 0.8 | 1.2 | 91.5 | -3.3 | -2.4 | -3.4 | 0.6 | 0.4 | 0.9 | 1.3 | 96.6 | -11.1 | -12.1 | -3.6 | 0.5 | 0.2 | 0.7 | 1.1 | 78.4 | 1563 | 2.9 | 0.05 | 2.69 | 0.374 | 0.103 | 13.26
2020-02-08 | 39 | 0.281 | 1.52 | -6.075 | 94.8 | -5.747 | -3.395 | 0.538 | 0.287 | 0.782 | 1.187 | 0.021 | 0 | 1.661 | -4.754 | 96.8 | -4.244 | -3.274 | 0.625 | 0.36 | 0.866 | 1.268 | 2.127 | -8.22 | 93 | -8.03 | -3.571 | 0.455 | 0.202 | 0.697 | 1.111 | 37 | 43 | 28 | 85 | 643 | 1299 | 530 | 137 | 1.686 | 222 | -2.029 | -2.013 | -2.056 | 0.005 | -0.003 | 13.17 | 2876 |  | 1579 | 8.57 | 1.52 | 1.4 | 0.92105 | 96.8 | 94.8 | 93 | 0.399 | 0.03 |  | -3.4 | -0.9 | -7.4 | 92 | 83 | 3.1 | 6.5 | 0 | 2802 | 0.013 | 0.015 | 0.01 | 0.03 | 0.229 | 0.464 | 0.189 | 0.049 | 1.52 | 1.4 | -6.1 | -5.7 | -3.4 | 0.5 | 0.3 | 0.8 | 1.2 | 94.8 | -4.8 | -4.2 | -3.3 | 0.6 | 0.4 | 0.9 | 1.3 | 96.8 | -8.2 | -8 | -3.6 | 0.5 | 0.2 | 0.7 | 1.1 | 93 | 1579 | 2.1 | 0.02 | 2.13 | 0.399 | 0.03 | 13.17
2020-02-09 | 40 | 0.397 | 2.102 | -7.347 | 93.8 | -7.073 | -3.267 | 0.541 | 0.294 | 0.785 | 1.188 | 0.524 | 0 | 1.711 | -5.433 | 96.1 | -5.054 | -3.107 | 0.618 | 0.365 | 0.855 | 1.257 | 2.874 | -9.85 | 91.5 | -10.19 | -3.447 | 0.469 | 0.222 | 0.717 | 1.119 | 14 | 17 | 85 | 105 | 535 | 1339 | 546 | 72 | 1.731 | 282 | -1.98 | -1.927 | -2.013 | 0.004 | -0.004 | 13.12 | 2876 |  | 1529 | 8.75 | 2.1 | 1.93 | 0.91905 | 96.1 | 93.8 | 91.5 | 0.373 | 0.035 |  | -5.4 | -4 | -7.3 | 86.5 | 74 | 3.7 | 7.7 | 0 | 2713 | 0.005 | 0.006 | 0.031 | 0.039 | 0.197 | 0.494 | 0.201 | 0.027 | 2.1 | 1.93 | -7.3 | -7.1 | -3.3 | 0.5 | 0.3 | 0.8 | 1.2 | 93.8 | -5.4 | -5.1 | -3.1 | 0.6 | 0.4 | 0.9 | 1.3 | 96.1 | -9.9 | -10.2 | -3.4 | 0.5 | 0.2 | 0.7 | 1.1 | 91.5 | 1529 | 0 | 0.52 | 2.87 | 0.373 | 0.035 | 13.12
2020-02-10 | 41 | 2.687 | 5.909 | -8.04 | 88.6 | -8.4 | -3.292 | 0.542 | 0.298 | 0.787 | 1.194 | 0.076 | 0 | 1.71 | -2.649 | 94.9 | 0.561 | -3.121 | 0.618 | 0.377 | 0.871 | 1.285 | 2.58 | -16.77 | 74.23 | -17.8 | -3.508 | 0.46 | 0.228 | 0.722 | 1.116 | 257 | 864 | 473 | 148 | 300 | 481 | 179 | 154 | 1.733 | 218 | -1.958 | -1.907 | -1.993 | 0.005 | -0.003 | 13.26 | 2876 |  | 1530 | 8.93 | 5.91 | 5.44 | 0.92047 | 94.9 | 88.6 | 74.2 | 0.373 | 0.13 |  | -3.9 | 2.1 | -9.6 | 81.2 | 58 | 5.2 | 9 | 0 | 2856 | 0.09 | 0.303 | 0.166 | 0.052 | 0.105 | 0.168 | 0.063 | 0.054 | 5.91 | 5.44 | -8 | -8.4 | -3.3 | 0.5 | 0.3 | 0.8 | 1.2 | 88.6 | -2.6 | 0.6 | -3.1 | 0.6 | 0.4 | 0.9 | 1.3 | 94.9 | -16.8 | -17.8 | -3.5 | 0.5 | 0.2 | 0.7 | 1.1 | 74.2 | 1530 | 0.1 | 0.08 | 2.58 | 0.373 | 0.13 | 13.26
2020-02-11 | 42 | 0.833 | 1.914 | -5.403 | 93.6 | -5.259 | -3.156 | 0.534 | 0.295 | 0.784 | 1.196 | 0.914 | 0 | 1.676 | -2.377 | 96.6 | -1.257 | -2.888 | 0.61 | 0.371 | 0.863 | 1.268 | 4.314 | -11.27 | 89.4 | -12.26 | -3.462 | 0.463 | 0.222 | 0.716 | 1.124 | 215 | 345 | 300 | 105 | 498 | 894 | 365 | 156 | 1.711 | 177 | -1.907 | -1.801 | -2.013 | 0.004 | -0.004 | 13.18 | 2876 |  | 1564 | 9.12 | 1.91 | 1.76 | 0.92147 | 96.6 | 93.6 | 89.4 | 0.458 | 0.054 |  | -2.2 | 3.3 | -5.9 | 87 | 67 | 5.1 | 7.9 | 0 | 2878 | 0.075 | 0.12 | 0.104 | 0.036 | 0.173 | 0.311 | 0.127 | 0.054 | 1.91 | 1.76 | -5.4 | -5.3 | -3.2 | 0.5 | 0.3 | 0.8 | 1.2 | 93.6 | -2.4 | -1.3 | -2.9 | 0.6 | 0.4 | 0.9 | 1.3 | 96.6 | -11.3 | -12.3 | -3.5 | 0.5 | 0.2 | 0.7 | 1.1 | 89.4 | 1564 | 4.4 | 0.91 | 4.31 | 0.458 | 0.054 | 13.18
2020-02-12 | 43 | 4.303 | 7.011 | -8.22 | 84.1 | -8.47 | -3.319 | 0.535 | 0.302 | 0.793 | 1.211 | 0.018 | 0 | 1.708 | 0.136 | 93.6 | 3.361 | -3.144 | 0.618 | 0.377 | 0.871 | 1.285 | 2.127 | -15.76 | 55.55 | -16.76 | -3.523 | 0.457 | 0.228 | 0.722 | 1.133 | 113 | 1374 | 645 | 84 | 296 | 258 | 74 | 30 | 1.736 | 185 | -1.93 | -1.907 | -1.97 | 0.005 | -0.003 | 13.28 | 2876 |  | 1532 | 9.31 | 7.5 | 6.45 | 0.86 | 93.6 | 84.1 | 55.6 | 0.343 | 0.274 |  | -2.3 | 3.6 | -7.6 | 76.8 | 44 | 6.3 | 11.2 | 0 | 2874 | 0.039 | 0.478 | 0.224 | 0.029 | 0.103 | 0.09 | 0.026 | 0.01 | 7.5 | 6.45 | -8.2 | -8.5 | -3.3 | 0.5 | 0.3 | 0.8 | 1.2 | 84.1 | 0.1 | 3.4 | -3.1 | 0.6 | 0.4 | 0.9 | 1.3 | 93.6 | -15.8 | -16.8 | -3.5 | 0.5 | 0.2 | 0.7 | 1.1 | 55.6 | 1532 | 0 | 0.02 | 2.13 | 0.343 | 0.274 | 13.28
2020-02-13 | 44 | 1.043 | 1.58 | -5.36 | 90.1 | -5.185 | -3.364 | 0.529 | 0.298 | 0.789 | 1.217 | 0.953 | 0 | 1.647 | -2.377 | 96.2 | -1.705 | -2.977 | 0.61 | 0.38 | 0.863 | 1.3 | 4.234 | -10.8 | 78.78 | -11.59 | -3.624 | 0.457 | 0.23 | 0.713 | 1.139 | 161 | 369 | 219 | 123 | 475 | 861 | 461 | 200 | 1.665 | 243 | -1.945 | -1.821 | -1.993 | 0.004 | -0.003 | 13.23 | 2876 |  | 1593 | 9.5 | 1.58 | 1.45 | 0.91772 | 96.2 | 90.1 | 78.8 | 0.404 | 0.109 |  | -2.1 | -1.1 | -3.3 | 86.8 | 71 | 7.9 | 12.5 | 0 | 2869 | 0.056 | 0.129 | 0.076 | 0.043 | 0.166 | 0.3 | 0.161 | 0.07 | 1.58 | 1.45 | -5.4 | -5.2 | -3.4 | 0.5 | 0.3 | 0.8 | 1.2 | 90.1 | -2.4 | -1.7 | -3 | 0.6 | 0.4 | 0.9 | 1.3 | 96.2 | -10.8 | -11.6 | -3.6 | 0.5 | 0.2 | 0.7 | 1.1 | 78.8 | 1593 | 7.9 | 0.95 | 4.23 | 0.404 | 0.109 | 13.23
2020-02-14 | 45 | 2.905 | 3.752 | -5.921 | 90.9 | -5.479 | -3.023 | 0.526 | 0.298 | 0.79 | 1.224 | 0.694 | 0 | 1.651 | -2.581 | 95.3 | 0.152 | -2.723 | 0.612 | 0.382 | 0.874 | 1.311 | 3.94 | -8.29 | 75.86 | -8.79 | -3.216 | 0.452 | 0.21 | 0.705 | 1.142 | 73 | 139 | 132 | 96 | 577 | 1136 | 564 | 118 | 1.67 | 202 | -1.864 | -1.821 | -1.887 | 0.005 | -0.004 | 13.25 | 2876 |  | 1589 | 9.69 | 3.83 | 3.45 | 0.90078 | 95.3 | 90.9 | 75.9 | 0.383 | 0.122 |  | -1.7 | 3.9 | -3.5 | 82.8 | 51 | 5.2 | 9.2 | 0 | 2835 | 0.026 | 0.049 | 0.047 | 0.034 | 0.204 | 0.401 | 0.199 | 0.042 | 3.83 | 3.45 | -5.9 | -5.5 | -3 | 0.5 | 0.3 | 0.8 | 1.2 | 90.9 | -2.6 | 0.2 | -2.7 | 0.6 | 0.4 | 0.9 | 1.3 | 95.3 | -8.3 | -8.8 | -3.2 | 0.5 | 0.2 | 0.7 | 1.1 | 75.9 | 1589 | 0 | 0.69 | 3.94 | 0.383 | 0.122 | 13.25
2020-02-15 | 46 | 1.47 | 3.141 | -4.77 | 90.6 | -4.381 | -2.907 | 0.532 | 0.304 | 0.798 | 1.237 | 0.786 | 0 | 1.62 | -1.834 | 97 | -1.015 | -2.792 | 0.609 | 0.379 | 0.896 | 1.311 | 4.554 | -6.791 | 78.78 | -6.785 | -3.011 | 0.449 | 0.218 | 0.716 | 1.15 | 84 | 54 | 72 | 109 | 626 | 1210 | 523 | 123 | 1.634 | 239 | -1.841 | -1.821 | -1.864 | 0.005 | -0.004 | 13.26 | 2876 |  | 1620 | 9.89 | 3.14 | 2.89 | 0.92038 | 97 | 90.6 | 78.8 | 0.421 | 0.113 |  | -1.6 | 1.5 | -3.4 | 84.9 | 66 | 7.4 | 11.8 | 0 | 2801 | 0.03 | 0.019 | 0.026 | 0.039 | 0.223 | 0.432 | 0.187 | 0.044 | 3.14 | 2.89 | -4.8 | -4.4 | -2.9 | 0.5 | 0.3 | 0.8 | 1.2 | 90.6 | -1.8 | -1 | -2.8 | 0.6 | 0.4 | 0.9 | 1.3 | 97 | -6.8 | -6.8 | -3 | 0.4 | 0.2 | 0.7 | 1.2 | 78.8 | 1620 | 4 | 0.79 | 4.55 | 0.421 | 0.113 | 13.26
2020-02-16 | 47 | 3.388 | 6.351 | -6.068 | 88.6 | -5.874 | -2.81 | 0.528 | 0.304 | 0.798 | 1.245 | 0.388 | 0 | 1.594 | -2.649 | 96.9 | 0.919 | -2.645 | 0.621 | 0.391 | 0.882 | 1.33 | 3.514 | -9.17 | 62.75 | -9.82 | -2.986 | 0.445 | 0.226 | 0.716 | 1.161 | 94 | 120 | 161 | 248 | 608 | 939 | 440 | 198 | 1.616 | 315 | -1.82 | -1.778 | -1.864 | 0.005 | -0.003 | 13.28 | 2876 |  | 1646 | 10.09 | 6.35 | 5.84 | 0.91969 | 96.9 | 88.6 | 62.8 | 0.315 | 0.187 |  | -2.6 | 1.7 | -6.3 | 83.8 | 59 | 4.3 | 9.8 | 0 | 2808 | 0.033 | 0.043 | 0.057 | 0.088 | 0.217 | 0.334 | 0.157 | 0.071 | 6.35 | 5.84 | -6.1 | -5.9 | -2.8 | 0.5 | 0.3 | 0.8 | 1.2 | 88.6 | -2.6 | 0.9 | -2.6 | 0.6 | 0.4 | 0.9 | 1.3 | 96.9 | -9.2 | -9.8 | -3 | 0.4 | 0.2 | 0.7 | 1.2 | 62.8 | 1646 | 3.4 | 0.39 | 3.51 | 0.315 | 0.187 | 13.28
2020-02-17 | 48 | 3.749 | 6.066 | -7.916 | 87.5 | -7.755 | -2.687 | 0.525 | 0.306 | 0.803 | 1.255 | 0.828 | 0 | 1.635 | -3.939 | 95 | -1.612 | -2.525 | 0.608 | 0.384 | 0.887 | 1.346 | 3.354 | -11.61 | 68.66 | -12.28 | -2.83 | 0.45 | 0.235 | 0.726 | 1.17 | 70 | 74 | 144 | 188 | 667 | 1024 | 507 | 122 | 1.665 | 208 | -1.733 | -1.672 | -1.801 | 0.005 | -0.004 | 13.27 | 2876 |  | 1605 | 10.3 | 6.06 | 5.58 | 0.92079 | 95 | 87.5 | 68.7 | 0.313 | 0.143 |  | -3.9 | 0.9 | -7.8 | 76.6 | 51 | 4.8 | 9.6 | 0 | 2796 | 0.025 | 0.026 | 0.052 | 0.067 | 0.239 | 0.366 | 0.181 | 0.044 | 6.06 | 5.58 | -7.9 | -7.8 | -2.7 | 0.5 | 0.3 | 0.8 | 1.3 | 87.5 | -3.9 | -1.6 | -2.5 | 0.6 | 0.4 | 0.9 | 1.3 | 95 | -11.6 | -12.3 | -2.8 | 0.5 | 0.2 | 0.7 | 1.2 | 68.7 | 1605 | 0 | 0.83 | 3.35 | 0.313 | 0.143 | 13.27
2020-02-18 | 49 | 4.477 | 6.012 | -11.26 | 83.1 | -11.55 | -2.79 | 0.523 | 0.307 | 0.803 | 1.259 | 0.33 | 0 | 1.658 | -4.075 | 94.1 | -1.085 | -2.669 | 0.605 | 0.387 | 0.884 | 1.344 | 3.22 | -18.54 | 62.48 | -18.98 | -2.967 | 0.447 | 0.228 | 0.726 | 1.186 | 128 | 991 | 536 | 113 | 338 | 374 | 199 | 151 | 1.717 | 229 | -1.688 | -1.652 | -1.715 | 0.005 | -0.003 | 13.27 | 2876 |  | 1582 | 10.5 | 6.33 | 5.53 | 0.87362 | 94.1 | 83.1 | 62.5 | 0.282 | 0.169 |  | -5.8 | 0.6 | -10.4 | 75.7 | 54 | 5.6 | 9.7 | 0 | 2830 | 0.045 | 0.35 | 0.189 | 0.04 | 0.119 | 0.132 | 0.07 | 0.053 | 6.33 | 5.53 | -11.3 | -11.6 | -2.8 | 0.5 | 0.3 | 0.8 | 1.3 | 83.1 | -4.1 | -1.1 | -2.7 | 0.6 | 0.4 | 0.9 | 1.3 | 94.1 | -18.5 | -19 | -3 | 0.4 | 0.2 | 0.7 | 1.2 | 62.5 | 1582 | 0 | 0.33 | 3.22 | 0.282 | 0.169 | 13.27
2020-02-19 | 50 | 11.03 | 8.31 | -13.43 | 78.75 | -13.74 | -3.185 | 0.519 | 0.308 | 0.802 | 1.262 | 0.098 | 0 | 1.682 | -1.358 | 92.8 | 3.969 | -2.886 | 0.608 | 0.39 | 0.884 | 1.344 | 2.98 | -21.94 | 55.48 | -22.63 | -3.414 | 0.436 | 0.232 | 0.712 | 1.18 | 111 | 1180 | 687 | 64 | 171 | 156 | 72 | 33 | 1.739 | 195 | -1.682 | -1.652 | -1.715 | 0.005 | -0.003 | 13.27 | 2876 |  | 1558 | 10.72 | 11.46 | 7.64 | 0.66667 | 92.8 | 78.8 | 55.5 | 0.307 | 0.246 |  | -4.8 | 2 | -11.2 | 67.8 | 41 | 8.1 | 13.1 | 0 | 2474 | 0.045 | 0.477 | 0.278 | 0.026 | 0.069 | 0.063 | 0.029 | 0.013 | 11.46 | 7.64 | -13.4 | -13.7 | -3.2 | 0.5 | 0.3 | 0.8 | 1.3 | 78.8 | -1.4 | 4 | -2.9 | 0.6 | 0.4 | 0.9 | 1.3 | 92.8 | -21.9 | -22.6 | -3.4 | 0.4 | 0.2 | 0.7 | 1.2 | 55.5 | 1558 | 0 | 0.1 | 2.98 | 0.307 | 0.246 | 13.27
2020-02-20 | 51 | 11.26 | 8.42 | -11.58 | 78.28 | -12.4 | -3.575 | 0.519 | 0.31 | 0.806 | 1.268 | 0.403 | 0 | 1.694 | 1.154 | 93.7 | 3.826 | -3.322 | 0.6 | 0.396 | 0.89 | 1.35 | 3.22 | -19.83 | 45.77 | -21.28 | -3.759 | 0.442 | 0.232 | 0.726 | 1.186 | 330 | 1173 | 488 | 102 | 251 | 335 | 144 | 41 | 1.75 | 326 | -1.744 | -1.692 | -1.778 | 0.006 | -0.003 | 13.26 | 2876 |  | 1546 | 10.93 | 11.26 | 7.75 | 0.68828 | 93.7 | 78.3 | 45.8 | 0.304 | 0.36 |  | -3.7 | 2.8 | -8.5 | 65.8 | 42 | 7.1 | 12.3 | 0 | 2864 | 0.115 | 0.41 | 0.17 | 0.036 | 0.088 | 0.117 | 0.05 | 0.014 | 11.26 | 7.75 | -11.6 | -12.4 | -3.6 | 0.5 | 0.3 | 0.8 | 1.3 | 78.3 | 1.2 | 3.8 | -3.3 | 0.6 | 0.4 | 0.9 | 1.4 | 93.7 | -19.8 | -21.3 | -3.8 | 0.4 | 0.2 | 0.7 | 1.2 | 45.8 | 1546 | 0 | 0.4 | 3.22 | 0.304 | 0.36 | 13.26
2020-02-21 | 52 | 9.64 | 7.536 | -7.591 | 74.77 | -7.919 | -3.873 | 0.523 | 0.314 | 0.808 | 1.273 | 0.482 | 0 | 1.714 | 1.902 | 90.8 | 6.953 | -3.651 | 0.598 | 0.4 | 0.889 | 1.348 | 4.367 | -19.15 | 48.56 | -20.12 | -4.065 | 0.434 | 0.238 | 0.733 | 1.185 | 288 | 778 | 309 | 166 | 437 | 496 | 253 | 138 | 1.723 | 205 | -1.867 | -1.778 | -1.97 | 0.005 | -0.004 | 13.24 | 2876 |  | 1526 | 11.14 | 9.64 | 6.93 | 0.71888 | 90.8 | 74.8 | 48.6 | 0.34 | 0.36 |  | -2.1 | 3.9 | -7.7 | 64.5 | 41 | 6.1 | 10.2 | 0 | 2865 | 0.101 | 0.272 | 0.108 | 0.058 | 0.153 | 0.173 | 0.088 | 0.048 | 9.64 | 6.93 | -7.6 | -7.9 | -3.9 | 0.5 | 0.3 | 0.8 | 1.3 | 74.8 | 1.9 | 7 | -3.7 | 0.6 | 0.4 | 0.9 | 1.3 | 90.8 | -19.2 | -20.1 | -4.1 | 0.4 | 0.2 | 0.7 | 1.2 | 48.6 | 1526 | 0 | 0.48 | 4.37 | 0.34 | 0.36 | 13.24
2020-02-22 | 53 | 7.017 | 5.669 | -6.171 | 86.7 | -5.918 | -3.538 | 0.524 | 0.318 | 0.807 | 1.277 | 0.771 | 0 | 1.665 | -2.241 | 96 | 1.549 | -3.141 | 0.621 | 0.412 | 0.883 | 1.346 | 3.967 | -12.84 | 67.23 | -13.16 | -3.856 | 0.449 | 0.242 | 0.736 | 1.196 | 141 | 482 | 362 | 131 | 444 | 805 | 383 | 108 | 1.702 | 204 | -1.962 | -1.927 | -1.993 | 0.005 | -0.003 | 13.22 | 2876 |  | 1575 | 11.37 | 7.02 | 5.22 | 0.74359 | 96 | 86.7 | 67.2 | 0.348 | 0.17 |  | -2.1 | 1.3 | -5.5 | 83.7 | 63 | 6.3 | 12.9 | 0 | 2856 | 0.049 | 0.169 | 0.127 | 0.046 | 0.155 | 0.282 | 0.134 | 0.038 | 7.02 | 5.22 | -6.2 | -5.9 | -3.5 | 0.5 | 0.3 | 0.8 | 1.3 | 86.7 | -2.2 | 1.5 | -3.1 | 0.6 | 0.4 | 0.9 | 1.3 | 96 | -12.8 | -13.2 | -3.9 | 0.4 | 0.2 | 0.7 | 1.2 | 67.2 | 1575 | 6.4 | 0.77 | 3.97 | 0.348 | 0.17 | 13.22
2020-02-23 | 54 | 2.939 | 3.499 | -5.943 | 90.1 | -5.689 | -3.528 | 0.514 | 0.306 | 0.794 | 1.263 | 0.898 | 0 | 1.63 | 0.068 | 96.6 | 2.809 | -3.42 | 0.602 | 0.383 | 0.866 | 1.341 | 4.1 | -12.16 | 75.18 | -12.41 | -3.664 | 0.421 | 0.225 | 0.708 | 1.168 | 245 | 428 | 261 | 112 | 422 | 774 | 429 | 191 | 1.644 | 228 | -2.043 | -1.993 | -2.079 | 0.005 | -0.003 | 13.2 | 2876 |  | 1610 | 11.59 | 3.6 | 3.22 | 0.89444 | 96.6 | 90.1 | 75.2 | 0.461 | 0.152 |  | -2.6 | 1.1 | -5.1 | 85.3 | 67 | 6.2 | 12.3 | 0 | 2862 | 0.086 | 0.15 | 0.091 | 0.039 | 0.147 | 0.27 | 0.15 | 0.067 | 3.6 | 3.22 | -5.9 | -5.7 | -3.5 | 0.5 | 0.3 | 0.8 | 1.3 | 90.1 | 0.1 | 2.8 | -3.4 | 0.6 | 0.4 | 0.9 | 1.3 | 96.6 | -12.2 | -12.4 | -3.7 | 0.4 | 0.2 | 0.7 | 1.2 | 75.2 | 1610 | 4.6 | 0.9 | 4.1 | 0.461 | 0.152 | 13.2
2020-02-24 | 55 | 3.057 | 3.808 | -6.656 | 93.5 | -6.404 | -3.323 | 0.511 | 0.309 | 0.797 | 1.269 | 0.988 | 0 | 1.645 | -4.482 | 96.2 | -3.49 | -3.127 | 0.602 | 0.403 | 0.878 | 1.36 | 3.327 | -12.63 | 89.8 | -13.24 | -3.513 | 0.421 | 0.217 | 0.712 | 1.18 | 62 | 106 | 120 | 78 | 484 | 1240 | 541 | 163 | 1.684 | 280 | -2.038 | -1.97 | -2.099 | 0.005 | -0.003 | 13.22 | 2876 |  | 1595 | 11.82 | 3.81 | 3.5 | 0.91864 | 96.2 | 93.5 | 89.8 | 0.393 | 0.045 |  | -3.4 | 0.6 | -8.3 | 88.3 | 76 | 4 | 6.5 | 0 | 2794 | 0.022 | 0.038 | 0.043 | 0.028 | 0.173 | 0.444 | 0.194 | 0.058 | 3.81 | 3.5 | -6.7 | -6.4 | -3.3 | 0.5 | 0.3 | 0.8 | 1.3 | 93.5 | -4.5 | -3.5 | -3.1 | 0.6 | 0.4 | 0.9 | 1.4 | 96.2 | -12.6 | -13.2 | -3.5 | 0.4 | 0.2 | 0.7 | 1.2 | 89.8 | 1595 | 0 | 0.99 | 3.33 | 0.393 | 0.045 | 13.22
2020-02-25 | 56 | 5.131 | 4.571 | -8.63 | 86.8 | -8.36 | -3.218 | 0.51 | 0.315 | 0.806 | 1.279 | 0.172 | 0.254 | 1.657 | -2.173 | 95.4 | 0.714 | -3.037 | 0.587 | 0.392 | 0.897 | 1.357 | 2.447 | -15.96 | 63.16 | -16.18 | -3.343 | 0.429 | 0.245 | 0.728 | 1.199 | 240 | 935 | 749 | 184 | 178 | 264 | 175 | 151 | 1.676 | 194 | -1.987 | -1.95 | -2.013 | 0.005 | -0.003 | 13.21 | 2876 |  | 1583 | 12.04 | 5.13 | 4.21 | 0.82066 | 95.4 | 86.8 | 63.2 | 0.329 | 0.192 |  | -4.6 | -0.7 | -8.6 | 81.1 | 61 | 6.6 | 11.9 | 0 | 2876 | 0.083 | 0.325 | 0.26 | 0.064 | 0.062 | 0.092 | 0.061 | 0.053 | 5.13 | 4.21 | -8.6 | -8.4 | -3.2 | 0.5 | 0.3 | 0.8 | 1.3 | 86.8 | -2.2 | 0.7 | -3 | 0.6 | 0.4 | 0.9 | 1.4 | 95.4 | -16 | -16.2 | -3.3 | 0.4 | 0.2 | 0.7 | 1.2 | 63.2 | 1583 | 0 | 0.17 | 2.45 | 0.329 | 0.192 | 13.21
2020-02-26 | 57 | 4.617 | 5.964 | -3.612 | 89 | -3.33 | -3.192 | 0.492 | 0.305 | 0.794 | 1.266 | 0.731 | 0 | 1.66 | 0.543 | 96.1 | 4.231 | -2.948 | 0.572 | 0.391 | 0.883 | 1.354 | 3.754 | -6.044 | 65.53 | -5.675 | -3.432 | 0.398 | 0.203 | 0.709 | 1.18 | 212 | 295 | 219 | 180 | 569 | 873 | 332 | 185 | 1.67 | 197 | -2 | -1.907 | -2.079 | 0.006 | -0.003 | 13.19 | 2876 |  | 1580 | 12.27 | 6.38 | 5.49 | 0.8605 | 96.1 | 89 | 65.5 | 0.416 | 0.219 |  | -0.3 | 4.4 | -2.9 | 82.7 | 60 | 5.2 | 11.8 | 0 | 2865 | 0.074 | 0.103 | 0.076 | 0.063 | 0.199 | 0.305 | 0.116 | 0.065 | 6.38 | 5.49 | -3.6 | -3.3 | -3.2 | 0.5 | 0.3 | 0.8 | 1.3 | 89 | 0.5 | 4.2 | -2.9 | 0.6 | 0.4 | 0.9 | 1.4 | 96.1 | -6 | -5.7 | -3.4 | 0.4 | 0.2 | 0.7 | 1.2 | 65.5 | 1580 | 0 | 0.73 | 3.75 | 0.416 | 0.219 | 13.19
2020-02-27 | 58 | 4.394 | 3.361 | -1.301 | 83.6 | -1.087 | -2.942 | 0.505 | 0.317 | 0.806 | 1.278 | 1.132 | 0 | 1.686 | 1.222 | 92.1 | 2.246 | -2.719 | 0.596 | 0.403 | 0.886 | 1.357 | 3.86 | -4.143 | 75.45 | -4.482 | -3.104 | 0.423 | 0.242 | 0.713 | 1.204 | 78 | 81 | 144 | 190 | 749 | 1081 | 433 | 103 | 1.688 | 256 | -1.945 | -1.864 | -1.993 | 0.006 | -0.003 | 13.21 | 2876 |  | 1554 | 12.51 | 4.39 | 3.09 | 0.70387 | 92.1 | 83.6 | 75.5 | 0.504 | 0.164 |  | 1.6 | 4 | -1.2 | 75.2 | 62 | 5.1 | 11.2 | 0 | 2859 | 0.027 | 0.028 | 0.05 | 0.066 | 0.262 | 0.378 | 0.151 | 0.036 | 4.39 | 3.09 | -1.3 | -1.1 | -2.9 | 0.5 | 0.3 | 0.8 | 1.3 | 83.6 | 1.2 | 2.2 | -2.7 | 0.6 | 0.4 | 0.9 | 1.4 | 92.1 | -4.1 | -4.5 | -3.1 | 0.4 | 0.2 | 0.7 | 1.2 | 75.5 | 1554 | 0 | 1.13 | 3.86 | 0.504 | 0.164 | 13.21
2020-02-28 | 59 | 8.29 | 6.647 | 0.103 | 78.81 | 0.275 | -2.597 | 0.502 | 0.314 | 0.803 | 1.275 | 1.317 | 0 | 1.667 | 4.414 | 96 | 7.042 | -2.27 | 0.578 | 0.394 | 0.889 | 1.368 | 5.967 | -3.871 | 51.75 | -3.832 | -2.823 | 0.419 | 0.241 | 0.728 | 1.198 | 221 | 208 | 259 | 237 | 528 | 725 | 434 | 257 | 1.679 | 198 | -1.845 | -1.692 | -1.907 | 0.006 | -0.003 | 13.21 | 2876 |  | 1573 | 12.75 | 8.44 | 6.12 | 0.72512 | 96 | 78.8 | 51.8 | 0.434 | 0.404 |  | 2.5 | 6.6 | 0.3 | 80.9 | 59 | 6 | 9.2 | 0 | 2869 | 0.077 | 0.072 | 0.09 | 0.083 | 0.184 | 0.253 | 0.151 | 0.09 | 8.44 | 6.12 | 0.1 | 0.3 | -2.6 | 0.5 | 0.3 | 0.8 | 1.3 | 78.8 | 4.4 | 7 | -2.3 | 0.6 | 0.4 | 0.9 | 1.4 | 96 | -3.9 | -3.8 | -2.8 | 0.4 | 0.2 | 0.7 | 1.2 | 51.8 | 1573 | 2.5 | 1.32 | 5.97 | 0.434 | 0.404 | 13.21
2020-02-29 | 60 | 3.024 | 2.334 | -5.348 | 85.9 | -4.99 | -2.261 | 0.494 | 0.311 | 0.797 | 1.272 | 1.668 | 0 | 1.65 | -3.667 | 95.2 | -3.175 | -2.144 | 0.582 | 0.407 | 0.881 | 1.363 | 5.14 | -7.199 | 67.1 | -6.933 | -2.368 | 0.418 | 0.234 | 0.725 | 1.197 | 29 | 10 | 26 | 99 | 618 | 1278 | 630 | 165 | 1.672 | 227 | -1.611 | -1.566 | -1.692 | 0.005 | -0.003 | 13.19 | 2876 |  | 1590 | 12.98 | 3.02 | 2.15 | 0.71192 | 95.2 | 85.9 | 67.1 | 0.312 | 0.153 | [9 empty] | 2855 | 0.01 | 0.004 | 0.009 | 0.035 | 0.216 | 0.448 | 0.221 | 0.058 | 3.02 | 2.15 | -5.3 | -5 | -2.3 | 0.5 | 0.3 | 0.8 | 1.3 | 85.9 | -3.7 | -3.2 | -2.1 | 0.6 | 0.4 | 0.9 | 1.4 | 95.2 | -7.2 | -6.9 | -2.4 | 0.4 | 0.2 | 0.7 | 1.2 | 67.1 | 1590 | 2.2 | 1.67 | 5.14 | 0.312 | 0.153 | 13.19
2020-03-01 | 61 | 8.48 | 6.531 | -6.078 | 81.7 | -5.722 | -2.29 | 0.49 | 0.308 | 0.794 | 1.268 | 0.742 | 0 | 1.653 | -3.124 | 93.9 | -0.287 | -2.075 | 0.584 | 0.395 | 0.883 | 1.361 | 3.354 | -8.69 | 55.42 | -8.78 | -2.473 | 0.414 | 0.225 | 0.708 | 1.191 | 15 | 13 | 29 | 157 | 781 | 1213 | 499 | 85 | 1.672 | 223 | -1.575 | -1.523 | -1.629 | 0.005 | -0.004 | 13.2 | 2876 |  | 1587 | 13.23 | 8.48 | 6.01 | 0.70873 | 93.9 | 81.7 | 55.4 | 0.269 | 0.217 | [9 empty] | 2792 | 0.005 | 0.005 | 0.01 | 0.056 | 0.28 | 0.434 | 0.179 | 0.03 | 8.48 | 6.01 | -6.1 | -5.7 | -2.3 | 0.5 | 0.3 | 0.8 | 1.3 | 81.7 | -3.1 | -0.3 | -2.1 | 0.6 | 0.4 | 0.9 | 1.4 | 93.9 | -8.7 | -8.8 | -2.5 | 0.4 | 0.2 | 0.7 | 1.2 | 55.4 | 1587 | 0 | 0.74 | 3.35 | 0.269 | 0.217 | 13.2
2020-03-02 | 62 | 7.451 | 5.734 | -2.947 | 83 | -2.562 | -2.151 | 0.487 | 0.307 | 0.793 | 1.267 | 2.069 | 0 | 1.655 | 1.834 | 95 | 4.517 | -1.966 | 0.566 | 0.388 | 0.871 | 1.354 | 4.687 | -6.18 | 56.98 | -5.806 | -2.364 | 0.403 | 0.227 | 0.71 | 1.185 | 11 | 6 | 11 | 76 | 583 | 1395 | 583 | 89 | 1.661 | 173 | -1.429 | -1.331 | -1.543 | 0.006 | -0.003 | 13.19 | 2876 |  | 1585 | 13.47 | 7.45 | 5.27 | 0.70738 | 95 | 83 | 57 | 0.397 | 0.299 |  | 1.6 | 5.2 | -1.9 | 70.5 | 49 | 8.8 | 13 | 0 | 2754 | 0.004 | 0.002 | 0.004 | 0.028 | 0.212 | 0.507 | 0.212 | 0.032 | 7.45 | 5.27 | -2.9 | -2.6 | -2.2 | 0.5 | 0.3 | 0.8 | 1.3 | 83 | 1.8 | 4.5 | -2 | 0.6 | 0.4 | 0.9 | 1.4 | 95 | -6.2 | -5.8 | -2.4 | 0.4 | 0.2 | 0.7 | 1.2 | 57 | 1585 | 0 | 2.07 | 4.69 | 0.397 | 0.299 | 13.19
2020-03-03 | 63 | 5.793 | 4.292 | -1.272 | 62.91 | -1.235 | -1.947 | 0.479 | 0.306 | 0.791 | 1.264 | 2.376 | 0 | 1.679 | 1.358 | 87.4 | 2.395 | -1.624 | 0.569 | 0.385 | 0.868 | 1.339 | 7.22 | -6.384 | 37.28 | -9.27 | -2.082 | 0.404 | 0.232 | 0.715 | 1.187 | 28 | 32 | 90 | 180 | 718 | 1143 | 417 | 105 | 1.687 | 194 | -1.296 | -1.139 | -1.351 | 0.005 | -0.003 | 13.17 | 2876 |  | 1561 | 13.71 | 5.79 | 3.95 | 0.68221 | 87.4 | 62.9 | 37.3 | 0.251 | 0.422 |  | 2.4 | 5 | -2.5 | 57 | 41 | 9.8 | 17.6 | 0 | 2713 | 0.01 | 0.012 | 0.033 | 0.066 | 0.265 | 0.421 | 0.154 | 0.039 | 5.79 | 3.95 | -1.3 | -1.2 | -1.9 | 0.5 | 0.3 | 0.8 | 1.3 | 62.9 | 1.4 | 2.4 | -1.6 | 0.6 | 0.4 | 0.9 | 1.3 | 87.4 | -6.4 | -9.3 | -2.1 | 0.4 | 0.2 | 0.7 | 1.2 | 37.3 | 1561 | 0 | 2.38 | 7.22 | 0.251 | 0.422 | 13.17
2020-03-04 | 64 | 8.65 | 6.545 | -5.526 | 68.73 | -5.475 | -1.914 | 0.476 | 0.304 | 0.786 | 1.26 | 1.189 | 0 | 1.705 | -1.222 | 95.2 | 2.125 | -1.636 | 0.56 | 0.378 | 0.861 | 1.341 | 6.66 | -13.51 | 41.29 | -14.67 | -2.235 | 0.398 | 0.223 | 0.7 | 1.186 | 177 | 334 | 239 | 105 | 338 | 716 | 514 | 203 | 1.723 | 224 | -1.234 | -1.139 | -1.311 | 0.005 | -0.004 | 13.19 | 2876 |  | 1535 | 13.95 | 8.65 | 6.02 | 0.69595 | 95.2 | 68.7 | 41.3 | 0.231 | 0.328 |  | -1.1 | 3.4 | -4 | 58.1 | 33 | 6.8 | 12.1 | 0 | 2626 | 0.067 | 0.127 | 0.091 | 0.04 | 0.129 | 0.273 | 0.196 | 0.077 | 8.65 | 6.02 | -5.5 | -5.5 | -1.9 | 0.5 | 0.3 | 0.8 | 1.3 | 68.7 | -1.2 | 2.1 | -1.6 | 0.6 | 0.4 | 0.9 | 1.3 | 95.2 | -13.5 | -14.7 | -2.2 | 0.4 | 0.2 | 0.7 | 1.2 | 41.3 | 1535 | 0 | 1.19 | 6.66 | 0.231 | 0.328 | 13.19
2020-03-05 | 65 | 9.73 | 7.503 | -1.341 | 58.88 | -1.008 | -2.256 | 0.477 | 0.304 | 0.784 | 1.257 | 1.304 | 0 | 1.703 | 4.143 | 86.9 | 6.79 | -2.065 | 0.557 | 0.39 | 0.865 | 1.332 | 6.1 | -6.384 | 39.05 | -6.305 | -2.428 | 0.404 | 0.221 | 0.695 | 1.178 | 451 | 499 | 432 | 246 | 304 | 379 | 280 | 279 | 1.706 | 227 | -1.303 | -1.245 | -1.331 | 0.005 | -0.003 | 13.19 | 2876 |  | 1537 | 14.21 | 9.73 | 6.9 | 0.70915 | 86.9 | 58.9 | 39.1 | 0.321 | 0.5 |  | 1.9 | 7 | -2.8 | 54.4 | 36 | 8.4 | 13.8 | 0 | 2870 | 0.157 | 0.174 | 0.151 | 0.086 | 0.106 | 0.132 | 0.098 | 0.097 | 9.73 | 6.9 | -1.3 | -1 | -2.3 | 0.5 | 0.3 | 0.8 | 1.3 | 58.9 | 4.1 | 6.8 | -2.1 | 0.6 | 0.4 | 0.9 | 1.3 | 86.9 | -6.4 | -6.3 | -2.4 | 0.4 | 0.2 | 0.7 | 1.2 | 39.1 | 1537 | 0.3 | 1.3 | 6.1 | 0.321 | 0.5 | 13.19
2020-03-06 | 66 | 4.159 | 4.541 | -3.532 | 81.3 | -3.44 | -2.132 | 0.476 | 0.305 | 0.784 | 1.255 | 1.01 | 0 | 1.683 | -0.407 | 93.2 | 1.807 | -1.97 | 0.681 | 0.393 | 0.864 | 1.336 | 5.247 | -11.07 | 58.13 | -11.24 | -2.278 | 0.396 | 0.232 | 0.709 | 1.175 | 149 | 421 | 369 | 74 | 440 | 814 | 393 | 162 | 1.715 | 233 | -1.318 | -1.288 | -1.351 | 0.005 | -0.003 | 13.19 | 2876 |  | 1557 | 14.45 | 4.79 | 4.18 | 0.87265 | 93.2 | 81.3 | 58.1 | 0.344 | 0.248 |  | 0.7 | 3.2 | -2.7 | 73.7 | 60 | 5.7 | 12.7 | 0 | 2822 | 0.053 | 0.149 | 0.131 | 0.026 | 0.156 | 0.288 | 0.139 | 0.057 | 4.79 | 4.18 | -3.5 | -3.4 | -2.1 | 0.5 | 0.3 | 0.8 | 1.3 | 81.3 | -0.4 | 1.8 | -2 | 0.7 | 0.4 | 0.9 | 1.3 | 93.2 | -11.1 | -11.2 | -2.3 | 0.4 | 0.2 | 0.7 | 1.2 | 58.1 | 1557 | 2.6 | 1.01 | 5.25 | 0.344 | 0.248 | 13.19
2020-03-07 | 67 | 4.787 | 4.637 | -8.06 | 89.9 | -7.918 | -2.298 | 0.475 | 0.304 | 0.781 | 1.251 | 0.48 | 0 | 1.66 | -2.716 | 93.9 | 1.824 | -2.151 | 0.571 | 0.387 | 0.87 | 1.331 | 3.14 | -18 | 71.92 | -18.81 | -2.48 | 0.396 | 0.235 | 0.701 | 1.17 | 60 | 880 | 706 | 47 | 333 | 577 | 211 | 62 | 1.717 | 186 | -1.357 | -1.311 | -1.394 | 0.005 | -0.003 | 13.17 | 2876 |  | 1580 | 14.7 | 5.36 | 4.27 | 0.79664 | 93.9 | 89.9 | 71.9 | 0.359 | 0.14 |  | -2.5 | 0.6 | -6.4 | 86.8 | 75 | 3.7 | 5.8 | 0 | 2876 | 0.021 | 0.306 | 0.245 | 0.016 | 0.116 | 0.201 | 0.073 | 0.022 | 5.36 | 4.27 | -8.1 | -7.9 | -2.3 | 0.5 | 0.3 | 0.8 | 1.3 | 89.9 | -2.7 | 1.8 | -2.2 | 0.6 | 0.4 | 0.9 | 1.3 | 93.9 | -18 | -18.8 | -2.5 | 0.4 | 0.2 | 0.7 | 1.2 | 71.9 | 1580 | 3 | 0.48 | 3.14 | 0.359 | 0.14 | 13.17
2020-03-08 | 68 | 12.7 | 10.15 | -11.85 | 75.28 | -11.77 | -2.333 | 0.472 | 0.305 | 0.778 | 1.249 | 0.28 | 0 | 1.675 | -2.649 | 90.2 | 1.002 | -2.157 | 0.551 | 0.39 | 0.868 | 1.327 | 3.7 | -21.32 | 32.73 | -22.01 | -2.509 | 0.393 | 0.22 | 0.692 | 1.163 | 60 | 1024 | 698 | 36 | 251 | 479 | 225 | 81 | 1.744 | 182 | -1.295 | -1.245 | -1.331 | 0.005 | -0.004 | 13.18 | 2876 |  | 1565 | 14.96 | 12.7 | 9.34 | 0.73543 | 90.2 | 75.3 | 32.7 | 0.164 | 0.338 |  | -3.7 | 1.6 | -9.4 | 74.9 | 34 | 4.3 | 9.9 | 0 | 2854 | 0.021 | 0.359 | 0.245 | 0.013 | 0.088 | 0.168 | 0.079 | 0.028 | 12.7 | 9.34 | -11.9 | -11.8 | -2.3 | 0.5 | 0.3 | 0.8 | 1.2 | 75.3 | -2.6 | 1 | -2.2 | 0.6 | 0.4 | 0.9 | 1.3 | 90.2 | -21.3 | -22 | -2.5 | 0.4 | 0.2 | 0.7 | 1.2 | 32.7 | 1565 | 0 | 0.28 | 3.7 | 0.164 | 0.338 | 13.18
2020-03-09 | 69 | 16.07 | 12.6 | -13.09 | 68.86 | -13.23 | -2.565 | 0.474 | 0.306 | 0.779 | 1.249 | 0.317 | 0 | 1.689 | -1.222 | 87.3 | 2.48 | -2.353 | 0.689 | 0.393 | 0.853 | 1.336 | 3.727 | -23.7 | 27.71 | -24.73 | -2.879 | 0.396 | 0.235 | 0.701 | 1.172 | 54 | 1185 | 604 | 33 | 281 | 415 | 177 | 80 | 1.742 | 171 | -1.276 | -1.245 | -1.331 | 0.005 | -0.003 | 13.18 | 2876 |  | 1551 | 15.22 | 16.06 | 11.59 | 0.72167 | 87.3 | 68.9 | 27.7 | 0.155 | 0.405 |  | -9.7 | -9.5 | -9.9 | 89.7 | 89 | 5.3 | 5.8 | 0 | 2829 | 0.019 | 0.419 | 0.214 | 0.012 | 0.099 | 0.147 | 0.063 | 0.028 | 16.06 | 11.59 | -13.1 | -13.2 | -2.6 | 0.5 | 0.3 | 0.8 | 1.2 | 68.9 | -1.2 | 2.5 | -2.4 | 0.7 | 0.4 | 0.9 | 1.3 | 87.3 | -23.7 | -24.7 | -2.9 | 0.4 | 0.2 | 0.7 | 1.2 | 27.7 | 1551 | 0 | 0.32 | 3.73 | 0.155 | 0.405 | 13.18
2020-03-10 | 70 | 0.772 | 2.065 | -5.833 | 84.3 | -5.569 | -3.028 | 0.464 | 0.298 | 0.767 | 1.235 | 1.379 | 0 | 1.516 | -2.784 | 93.8 | -2.411 | -2.642 | 0.541 | 0.376 | 0.843 | 1.313 | 5.46 | -16.3 | 53.38 | -17.45 | -3.239 | 0.376 | 0.227 | 0.682 | 1.161 | 70 | 75 | 72 | 171 | 694 | 1034 | 511 | 232 | 1.525 | 174 | -1.435 | -1.331 | -1.5 | 0.004 | -0.003 | 13.08 | 2876 |  | 1724 | 15.48 | 2.06 | 1.9 | 0.92233 | 93.8 | 84.3 | 53.4 | 0.266 | 0.232 |  | -2.4 | -1.2 | -3.2 | 87.2 | 82 | 7.7 | 12.5 | 0 | 2859 | 0.024 | 0.026 | 0.025 | 0.06 | 0.243 | 0.362 | 0.179 | 0.081 | 2.06 | 1.9 | -5.8 | -5.6 | -3 | 0.5 | 0.3 | 0.8 | 1.2 | 84.3 | -2.8 | -2.4 | -2.6 | 0.5 | 0.4 | 0.8 | 1.3 | 93.8 | -16.3 | -17.5 | -3.2 | 0.4 | 0.2 | 0.7 | 1.2 | 53.4 | 1724 | 22.5 | 1.38 | 5.46 | 0.266 | 0.232 | 13.08
2020-03-11 | 71 | 7.916 | 8.49 | -6.807 | 85.6 | -6.744 | -2.737 | 0.468 | 0.308 | 0.773 | 1.24 | 1.493 | 0 | 1.51 | -2.784 | 96.1 | 1.305 | -0.855 | 0.547 | 0.386 | 0.848 | 1.317 | 5.487 | -19.35 | 60.65 | -20.19 | -3.031 | 0.388 | 0.23 | 0.69 | 1.161 | 97 | 268 | 328 | 169 | 488 | 892 | 408 | 146 | 1.567 | 189 | -1.48 | -1.394 | -1.586 | 0.005 | -0.004 | 13.17 | 2876 |  | 1730 | 15.73 | 9.02 | 7.81 | 0.86585 | 96.1 | 85.6 | 60.7 | 0.302 | 0.196 |  | -1.8 | 3.9 | -8.8 | 76.5 | 42 | 5.8 | 9 | 0 | 2796 | 0.035 | 0.096 | 0.117 | 0.06 | 0.175 | 0.319 | 0.146 | 0.052 | 9.02 | 7.81 | -6.8 | -6.7 | -2.7 | 0.5 | 0.3 | 0.8 | 1.2 | 85.6 | -2.8 | 1.3 | -0.9 | 0.5 | 0.4 | 0.8 | 1.3 | 96.1 | -19.4 | -20.2 | -3 | 0.4 | 0.2 | 0.7 | 1.2 | 60.7 | 1730 | 0.8 | 1.49 | 5.49 | 0.302 | 0.196 | 13.17
2020-03-12 | 72 | 10.27 | 8.48 | -11.93 | 81.6 | -11.82 | -3.039 | 0.469 | 0.31 | 0.773 | 1.239 | 0.882 | 0 | 1.551 | -4.143 | 89.6 | -0.86 | -2.834 | 0.547 | 0.395 | 0.847 | 1.318 | 3.914 | -20.24 | 54.06 | -21.08 | -3.29 | 0.386 | 0.226 | 0.697 | 1.168 | 115 | 1063 | 583 | 72 | 273 | 430 | 222 | 119 | 1.602 | 198 | -1.624 | -1.586 | -1.672 | 0.005 | -0.004 | 13.18 | 2876 |  | 1689 | 15.98 | 10.3 | 7.8 | 0.75728 | 89.6 | 81.6 | 54.1 | 0.243 | 0.206 |  | -4.7 | 2.3 | -8.9 | 71.6 | 45 | 5.7 | 9.3 | 0 | 2877 | 0.04 | 0.369 | 0.203 | 0.025 | 0.095 | 0.149 | 0.077 | 0.041 | 10.3 | 7.8 | -11.9 | -11.8 | -3 | 0.5 | 0.3 | 0.8 | 1.2 | 81.6 | -4.1 | -0.9 | -2.8 | 0.5 | 0.4 | 0.8 | 1.3 | 89.6 | -20.2 | -21.1 | -3.3 | 0.4 | 0.2 | 0.7 | 1.2 | 54.1 | 1689 | 0 | 0.88 | 3.91 | 0.243 | 0.206 | 13.18
2020-03-13 | 73 | 6.926 | 6.185 | -12.34 | 79.1 | -11.95 | -3.309 | 0.47 | 0.312 | 0.774 | 1.237 | 1.411 | 0 | 1.528 | -7.402 | 87.7 | -5.5 | -3.062 | 0.557 | 0.408 | 0.856 | 1.327 | 5.807 | -18.4 | 66.69 | -18.58 | -3.513 | 0.393 | 0.237 | 0.695 | 1.166 | 508 | 1445 | 709 | 24 | 0 | 3 | 19 | 172 | 1.572 | 174 | -1.724 | -1.652 | -1.778 | 0.005 | -0.003 | 13.18 | 2876 |  | 1712 | 16.25 | 7.13 | 5.69 | 0.79804 | 87.7 | 79.1 | 66.7 | 0.233 | 0.116 |  | -6.4 | -3.1 | -9.6 | 62.2 | 48 | 8.6 | 16.1 | 0 | 2880 | 0.176 | 0.502 | 0.246 | 0.008 | 0 | 0.001 | 0.007 | 0.06 | 7.13 | 5.69 | -12.3 | -12 | -3.3 | 0.5 | 0.3 | 0.8 | 1.2 | 79.1 | -7.4 | -5.5 | -3.1 | 0.6 | 0.4 | 0.9 | 1.3 | 87.7 | -18.4 | -18.6 | -3.5 | 0.4 | 0.2 | 0.7 | 1.2 | 66.7 | 1712 | 3 | 1.41 | 5.81 | 0.233 | 0.116 | 13.18
2020-03-14 | 74 | 9.1 | 7.106 | -17.03 | 67.46 | -16.8 | -3.251 | 0.469 | 0.313 | 0.773 | 1.235 | 1.548 | 0 | 1.569 | -12.36 | 83.1 | -10.42 | -3.062 | 0.548 | 0.39 | 0.858 | 1.321 | 4.9 | -26.49 | 48.83 | -26.75 | -3.551 | 0.387 | 0.243 | 0.692 | 1.157 | 527 | 1319 | 777 | 27 | 8 | 3 | 23 | 195 | 1.649 | 197 | -1.669 | -1.629 | -1.735 | 0.005 | -0.003 | 13.18 | 2876 |  | 1671 | 16.51 | 9.1 | 6.54 | 0.71868 | 83.1 | 67.5 | 48.8 | 0.115 | 0.121 | [9 empty] | 2879 | 0.183 | 0.458 | 0.27 | 0.009 | 0.003 | 0.001 | 0.008 | 0.068 | 9.1 | 6.54 | -17 | -16.8 | -3.3 | 0.5 | 0.3 | 0.8 | 1.2 | 67.5 | -12.4 | -10.4 | -3.1 | 0.5 | 0.4 | 0.9 | 1.3 | 83.1 | -26.5 | -26.8 | -3.6 | 0.4 | 0.2 | 0.7 | 1.2 | 48.8 | 1671 | 0 | 1.55 | 4.9 | 0.115 | 0.121 | 13.18
2020-03-15 | 75 | 17.35 | 14.1 | -16.72 | 64.74 | -16.54 | -3.678 | 0.465 | 0.312 | 0.769 | 1.231 | 0.423 | 0 | 1.596 | -2.716 | 84.9 | 4.944 | -3.369 | 0.545 | 0.393 | 0.853 | 1.312 | 3.194 | -28.46 | 33.96 | -29.11 | -4.065 | 0.388 | 0.229 | 0.695 | 1.155 | 167 | 1269 | 688 | 70 | 277 | 310 | 63 | 33 | 1.665 | 177 | -1.776 | -1.692 | -1.864 | 0.005 | -0.003 | 13.18 | 2876 |  | 1644 | 16.77 | 17.34 | 12.97 | 0.74798 | 84.9 | 64.7 | 34 | 0.17 | 0.33 |  | -8.6 | -1.4 | -16.4 | 51.1 | 29 | 6.5 | 9.5 | 0 | 2877 | 0.058 | 0.441 | 0.239 | 0.024 | 0.096 | 0.108 | 0.022 | 0.011 | 17.34 | 12.97 | -16.7 | -16.5 | -3.7 | 0.5 | 0.3 | 0.8 | 1.2 | 64.7 | -2.7 | 4.9 | -3.4 | 0.5 | 0.4 | 0.9 | 1.3 | 84.9 | -28.5 | -29.1 | -4.1 | 0.4 | 0.2 | 0.7 | 1.2 | 34 | 1644 | 0 | 0.42 | 3.19 | 0.17 | 0.33 | 13.18
2020-03-16 | 76 | 17.4 | 13.95 | -10.94 | 63.35 | -11.14 | -3.83 | 0.466 | 0.313 | 0.769 | 1.229 | 0.209 | 0 | 1.618 | 2.105 | 87.2 | 6.278 | -3.501 | 0.548 | 0.394 | 0.866 | 1.314 | 3.114 | -23.29 | 27.71 | -24.34 | -4.233 | 0.382 | 0.233 | 0.69 | 1.153 | 80 | 1075 | 600 | 44 | 521 | 476 | 66 | 18 | 1.663 | 177 | -1.848 | -1.758 | -1.907 | 0.005 | -0.004 | 13.18 | 2876 |  | 1622 | 17.03 | 17.4 | 12.83 | 0.73736 | 87.2 | 63.4 | 27.7 | 0.197 | 0.514 |  | -4.8 | 3.5 | -12.2 | 53.5 | 30 | 5.9 | 8.4 | 0 | 2880 | 0.028 | 0.373 | 0.208 | 0.015 | 0.181 | 0.165 | 0.023 | 0.006 | 17.4 | 12.83 | -10.9 | -11.1 | -3.8 | 0.5 | 0.3 | 0.8 | 1.2 | 63.4 | 2.1 | 6.3 | -3.5 | 0.5 | 0.4 | 0.9 | 1.3 | 87.2 | -23.3 | -24.3 | -4.2 | 0.4 | 0.2 | 0.7 | 1.2 | 27.7 | 1622 | 0 | 0.21 | 3.11 | 0.197 | 0.514 | 13.18
2020-03-17 | 77 | 17.56 | 13.82 | -6.559 | 64.73 | -6.471 | -3.946 | 0.469 | 0.317 | 0.769 | 1.229 | 0.742 | 0 | 1.651 | 4.278 | 92.2 | 9.7 | -3.728 | 0.552 | 0.403 | 0.84 | 1.311 | 3.967 | -17.11 | 28.79 | -17.74 | -4.192 | 0.395 | 0.239 | 0.682 | 1.147 | 325 | 1282 | 802 | 68 | 79 | 77 | 52 | 195 | 1.695 | 172 | -1.965 | -1.887 | -2.013 | 0.005 | -0.004 | 13.18 | 2876 |  | 1589 | 17.3 | 17.56 | 12.71 | 0.7238 | 92.2 | 64.7 | 28.8 | 0.239 | 0.591 |  | -0.4 | 7.9 | -8.3 | 55.3 | 31 | 5.5 | 7.1 | 0 | 2880 | 0.113 | 0.445 | 0.278 | 0.024 | 0.027 | 0.027 | 0.018 | 0.068 | 17.56 | 12.71 | -6.6 | -6.5 | -3.9 | 0.5 | 0.3 | 0.8 | 1.2 | 64.7 | 4.3 | 9.7 | -3.7 | 0.6 | 0.4 | 0.8 | 1.3 | 92.2 | -17.1 | -17.7 | -4.2 | 0.4 | 0.2 | 0.7 | 1.1 | 28.8 | 1589 | 0 | 0.74 | 3.97 | 0.239 | 0.591 | 13.18
2020-03-18 | 78 | 18.03 | 13.97 | -7.504 | 65.44 | -7.657 | -3.69 | 0.467 | 0.317 | 0.767 | 1.226 | 0.467 | 0 | 1.666 | 3.396 | 91.1 | 7.352 | -3.378 | 0.538 | 0.394 | 0.852 | 1.3 | 4.02 | -18 | 30.02 | -18.93 | -4.076 | 0.392 | 0.247 | 0.687 | 1.147 | 16 | 1100 | 632 | 31 | 335 | 468 | 198 | 99 | 1.713 | 192 | -1.949 | -1.887 | -2.013 | 0.005 | -0.003 | 13.18 | 2876 |  | 1574 | 17.56 | 18.03 | 12.85 | 0.7127 | 91.1 | 65.4 | 30 | 0.234 | 0.546 |  | -4.6 | -3.8 | -5.1 | 71.8 | 69 | 5.9 | 7.7 | 0 | 2879 | 0.006 | 0.382 | 0.22 | 0.011 | 0.116 | 0.163 | 0.069 | 0.034 | 18.03 | 12.85 | -7.5 | -7.7 | -3.7 | 0.5 | 0.3 | 0.8 | 1.2 | 65.4 | 3.4 | 7.4 | -3.4 | 0.5 | 0.4 | 0.9 | 1.3 | 91.1 | -18 | -18.9 | -4.1 | 0.4 | 0.2 | 0.7 | 1.1 | 30 | 1574 | 0 | 0.47 | 4.02 | 0.234 | 0.546 | 13.18
2020-03-19 | 79 | 16.95 | 12.77 | -6.536 | 63 | -6.483 | -3.333 | 0.466 | 0.312 | 0.764 | 1.222 | 0.639 | 0 | 1.686 | 5.705 | 90.3 | 10.91 | -3.185 | 0.541 | 0.391 | 0.839 | 1.288 | 3.38 | -17.59 | 29.47 | -18.27 | -3.506 | 0.394 | 0.233 | 0.67 | 1.15 | 288 | 1166 | 945 | 43 | 125 | 85 | 48 | 180 | 1.73 | 209 | -1.852 | -1.821 | -1.887 | 0.005 | -0.004 | 13.18 | 2876 |  | 1554 | 17.83 | 16.95 | 11.75 | 0.69322 | 90.3 | 63 | 29.5 | 0.27 | 0.645 |  | 0.8 | 8.7 | -5.9 | 54 | 30 | 6 | 7.2 | 4.6 | 2880 | 0.1 | 0.405 | 0.328 | 0.015 | 0.043 | 0.03 | 0.017 | 0.063 | 16.95 | 11.75 | -6.5 | -6.5 | -3.3 | 0.5 | 0.3 | 0.8 | 1.2 | 63 | 5.7 | 10.9 | -3.2 | 0.5 | 0.4 | 0.8 | 1.3 | 90.3 | -17.6 | -18.3 | -3.5 | 0.4 | 0.2 | 0.7 | 1.2 | 29.5 | 1554 | 0 | 0.64 | 3.38 | 0.27 | 0.645 | 13.18
2020-03-20 | 80 | 18.42 | 13.94 | -5.826 | 60.41 | -5.956 | -3.138 | 0.464 | 0.313 | 0.761 | 1.219 | 0.305 | 0 | 1.707 | 5.161 | 90.3 | 9.72 | -2.764 | 0.546 | 0.388 | 0.848 | 1.307 | 3.7 | -17.05 | 26.55 | -17.61 | -3.405 | 0.379 | 0.23 | 0.679 | 1.138 | 14 | 975 | 761 | 29 | 335 | 480 | 202 | 84 | 1.746 | 188 | -1.813 | -1.758 | -1.844 | 0.005 | -0.004 | 13.18 | 2876 |  | 1533 | 18.1 | 18.42 | 12.82 | 0.69598 | 90.3 | 60.4 | 26.6 | 0.235 | 0.648 |  | -3.9 | -3.6 | -4.2 | 66 | 65 | 7.1 | 7.6 | 0 | 2880 | 0.005 | 0.339 | 0.264 | 0.01 | 0.116 | 0.167 | 0.07 | 0.029 | 18.42 | 12.82 | -5.8 | -6 | -3.1 | 0.5 | 0.3 | 0.8 | 1.2 | 60.4 | 5.2 | 9.7 | -2.8 | 0.5 | 0.4 | 0.8 | 1.3 | 90.3 | -17.1 | -17.6 | -3.4 | 0.4 | 0.2 | 0.7 | 1.1 | 26.6 | 1533 | 0 | 0.31 | 3.7 | 0.235 | 0.648 | 13.18
2020-03-21 | 81 | 17.41 | 12.96 | -5.761 | 61.19 | -5.932 | -3.065 | 0.458 | 0.312 | 0.758 | 1.215 | 0.762 | 0 | 1.728 | 3.871 | 89.7 | 7.502 | -2.605 | 0.54 | 0.393 | 0.851 | 1.287 | 5.434 | -16.77 | 32.46 | -17.59 | -3.474 | 0.376 | 0.23 | 0.678 | 1.127 | 62 | 834 | 558 | 122 | 345 | 546 | 284 | 127 | 1.769 | 188 | -1.794 | -1.715 | -1.844 | 0.005 | -0.003 | 13.17 | 2876 |  | 1512 | 18.36 | 17.41 | 11.92 | 0.68466 | 89.7 | 61.2 | 32.5 | 0.262 | 0.544 | [9 empty] | 2878 | 0.022 | 0.29 | 0.194 | 0.042 | 0.12 | 0.19 | 0.099 | 0.044 | 17.41 | 11.92 | -5.8 | -5.9 | -3.1 | 0.5 | 0.3 | 0.8 | 1.2 | 61.2 | 3.9 | 7.5 | -2.6 | 0.5 | 0.4 | 0.9 | 1.3 | 89.7 | -16.8 | -17.6 | -3.5 | 0.4 | 0.2 | 0.7 | 1.1 | 32.5 | 1512 | 0 | 0.76 | 5.43 | 0.262 | 0.544 | 13.17
2020-03-22 | 82 | 12.15 | 8.68 | -4.107 | 56.5 | -4.089 | -3.337 | 0.46 | 0.313 | 0.759 | 1.213 | 0.556 | 0 | 1.733 | 5.229 | 87.5 | 9.06 | -2.977 | 0.552 | 0.394 | 0.854 | 1.29 | 4.554 | -17.32 | 26.76 | -18.04 | -3.783 | 0.379 | 0.23 | 0.69 | 1.13 | 70 | 489 | 657 | 108 | 434 | 649 | 333 | 140 | 1.733 | 258 | -1.862 | -1.821 | -1.907 | 0.005 | -0.003 | 13.16 | 2876 |  | 1507 | 18.63 | 12.15 | 7.98 | 0.65679 | 87.5 | 56.5 | 26.8 | 0.237 | 0.647 | [9 empty] | 2880 | 0.024 | 0.17 | 0.228 | 0.038 | 0.151 | 0.225 | 0.116 | 0.049 | 12.15 | 7.98 | -4.1 | -4.1 | -3.3 | 0.5 | 0.3 | 0.8 | 1.2 | 56.5 | 5.2 | 9.1 | -3 | 0.6 | 0.4 | 0.9 | 1.3 | 87.5 | -17.3 | -18 | -3.8 | 0.4 | 0.2 | 0.7 | 1.1 | 26.8 | 1507 | 0 | 0.56 | 4.55 | 0.237 | 0.647 | 13.16
2020-03-23 | 83 | 9.73 | 8.03 | -2.456 | 66.62 | -2.434 | -2.951 | 0.459 | 0.312 | 0.756 | 1.209 | 1.118 | 0 | 1.736 | 1.63 | 91.3 | 5.619 | -2.656 | 0.549 | 0.39 | 0.836 | 1.296 | 4.98 | -11.82 | 46.25 | -12.74 | -3.234 | 0.371 | 0.23 | 0.682 | 1.13 | 166 | 240 | 224 | 205 | 665 | 866 | 342 | 171 | 1.775 | 210 | -1.88 | -1.801 | -1.95 | 0.005 | -0.003 | 13.17 | 2876 |  | 1504 | 18.9 | 10.03 | 7.38 | 0.73579 | 91.3 | 66.6 | 46.3 | 0.318 | 0.369 |  | 2.1 | 7.4 | -1.9 | 61.7 | 39 | 5.7 | 10.2 | 15.2 | 2879 | 0.058 | 0.083 | 0.078 | 0.071 | 0.231 | 0.301 | 0.119 | 0.059 | 10.03 | 7.38 | -2.5 | -2.4 | -3 | 0.5 | 0.3 | 0.8 | 1.2 | 66.6 | 1.6 | 5.6 | -2.7 | 0.5 | 0.4 | 0.8 | 1.3 | 91.3 | -11.8 | -12.7 | -3.2 | 0.4 | 0.2 | 0.7 | 1.1 | 46.3 | 1504 | 0 | 1.12 | 4.98 | 0.318 | 0.369 | 13.17
2020-03-24 | 84 | 14.83 | 11.23 | -7.996 | 73.98 | -7.87 | -3.149 | 0.455 | 0.31 | 0.755 | 1.207 | 0.535 | 0 | 1.742 | 0.407 | 91.3 | 4.625 | -2.772 | 0.549 | 0.4 | 0.837 | 1.285 | 4.367 | -16.84 | 47.81 | -17 | -3.65 | 0.379 | 0.227 | 0.679 | 1.127 | 55 | 803 | 596 | 36 | 304 | 616 | 339 | 130 | 1.798 | 183 | -1.862 | -1.778 | -1.95 | 0.005 | -0.004 | 13.17 | 2876 |  | 1498 | 19.16 | 14.83 | 10.33 | 0.69656 | 91.3 | 74 | 47.8 | 0.301 | 0.329 |  | -0.1 | 4 | -4.6 | 61.4 | 44 | 4.9 | 8.7 | 4.4 | 2879 | 0.019 | 0.279 | 0.207 | 0.013 | 0.106 | 0.214 | 0.118 | 0.045 | 14.83 | 10.33 | -8 | -7.9 | -3.1 | 0.5 | 0.3 | 0.8 | 1.2 | 74 | 0.4 | 4.6 | -2.8 | 0.5 | 0.4 | 0.8 | 1.3 | 91.3 | -16.8 | -17 | -3.7 | 0.4 | 0.2 | 0.7 | 1.1 | 47.8 | 1498 | 0 | 0.54 | 4.37 | 0.301 | 0.329 | 13.17
2020-03-25 | 85 | 19.16 | 14.6 | -11.41 | 64.39 | -11.28 | -3.354 | 0.453 | 0.309 | 0.753 | 1.205 | 0.628 | 0 | 1.749 | -2.241 | 88.8 | 2.065 | -2.925 | 0.529 | 0.392 | 0.84 | 1.296 | 4.714 | -21.8 | 34.91 | -22.1 | -3.925 | 0.371 | 0.218 | 0.675 | 1.118 | 74 | 896 | 680 | 31 | 270 | 455 | 322 | 151 | 1.81 | 171 | -1.861 | -1.758 | -1.993 | 0.005 | -0.003 | 13.18 | 2876 |  | 1491 | 19.44 | 19.16 | 13.43 | 0.70094 | 88.8 | 64.4 | 34.9 | 0.181 | 0.338 |  | -2.8 | 3.8 | -9.3 | 52.2 | 29 | 6.4 | 10.4 | 6 | 2879 | 0.026 | 0.311 | 0.236 | 0.011 | 0.094 | 0.158 | 0.112 | 0.052 | 19.16 | 13.43 | -11.4 | -11.3 | -3.4 | 0.5 | 0.3 | 0.8 | 1.2 | 64.4 | -2.2 | 2.1 | -2.9 | 0.5 | 0.4 | 0.8 | 1.3 | 88.8 | -21.8 | -22.1 | -3.9 | 0.4 | 0.2 | 0.7 | 1.1 | 34.9 | 1491 | 0 | 0.63 | 4.71 | 0.181 | 0.338 | 13.18
2020-03-26 | 86 | 8.4 | 5.947 | -7.636 | 77.31 | -7.461 | -3.984 | 0.445 | 0.301 | 0.741 | 1.194 | 0.758 | 0 | 1.75 | -0.543 | 95.6 | 1.973 | -3.448 | 0.544 | 0.406 | 0.832 | 1.291 | 4.02 | -20.24 | 55.14 | -20.85 | -4.59 | 0.338 | 0.224 | 0.634 | 1.111 | 70 | 547 | 239 | 52 | 583 | 888 | 402 | 98 | 1.765 | 180 | -2.06 | -1.864 | -2.248 | 0.006 | -0.003 | 13.18 | 2876 |  | 1490 | 19.7 | 8.4 | 5.47 | 0.65119 | 95.6 | 77.3 | 55.1 | 0.323 | 0.263 |  | -2.1 | 4.2 | -7.5 | 58.1 | 45 | 7.5 | 11.5 | 1.4 | 2879 | 0.024 | 0.19 | 0.083 | 0.018 | 0.203 | 0.308 | 0.14 | 0.034 | 8.4 | 5.47 | -7.6 | -7.5 | -4 | 0.4 | 0.3 | 0.7 | 1.2 | 77.3 | -0.5 | 2 | -3.4 | 0.5 | 0.4 | 0.8 | 1.3 | 95.6 | -20.2 | -20.9 | -4.6 | 0.3 | 0.2 | 0.6 | 1.1 | 55.1 | 1490 | 0 | 0.76 | 4.02 | 0.323 | 0.263 | 13.18
2020-03-27 | 87 | 5.116 | 4.441 | -2.208 | 81.8 | -1.936 | -3.401 | 0.444 | 0.299 | 0.736 | 1.187 | 1.166 | 0 | 1.74 | 0.34 | 94.7 | 1.291 | -2.976 | 0.533 | 0.395 | 0.82 | 1.268 | 4.5 | -4.754 | 68.05 | -4.696 | -3.802 | 0.355 | 0.225 | 0.651 | 1.1 | 23 | 31 | 26 | 144 | 850 | 1274 | 425 | 105 | 1.745 | 198 | -2.034 | -1.95 | -2.099 | 0.005 | -0.004 | 13.15 | 2876 |  | 1500 | 19.97 | 5.28 | 4.08 | 0.77273 | 94.7 | 81.8 | 68.1 | 0.426 | 0.2 |  | 2.1 | 4.4 | -0.5 | 66.1 | 55 | 7.7 | 10.6 | 4 | 2878 | 0.008 | 0.011 | 0.009 | 0.05 | 0.295 | 0.443 | 0.148 | 0.036 | 5.28 | 4.08 | -2.2 | -1.9 | -3.4 | 0.4 | 0.3 | 0.7 | 1.2 | 81.8 | 0.3 | 1.3 | -3 | 0.5 | 0.4 | 0.8 | 1.3 | 94.7 | -4.8 | -4.7 | -3.8 | 0.4 | 0.2 | 0.7 | 1.1 | 68.1 | 1500 | 1.3 | 1.17 | 4.5 | 0.426 | 0.2 | 13.15
2020-03-28 | 88 | 5.708 | 4.261 | 0.439 | 78.54 | 0.616 | -2.685 | 0.454 | 0.308 | 0.745 | 1.193 | 1.768 | 0 | 1.753 | 2.173 | 88.6 | 3.561 | -2.322 | 0.535 | 0.394 | 0.831 | 1.29 | 5.3 | -1.902 | 70.08 | -2.26 | -3.08 | 0.377 | 0.226 | 0.663 | 1.104 | 44 | 35 | 61 | 177 | 779 | 1144 | 495 | 145 | 1.749 | 202 | -1.865 | -1.758 | -1.97 | 0.005 | -0.004 | 13.15 | 2876 |  | 1487 | 20.24 | 5.71 | 3.92 | 0.68651 | 88.6 | 78.5 | 70.1 | 0.501 | 0.214 |  | 3.7 | 5.8 | 1.6 | 68.5 | 58 | 9.1 | 12.6 | 23 | 2880 | 0.015 | 0.012 | 0.021 | 0.061 | 0.27 | 0.397 | 0.172 | 0.05 | 5.71 | 3.92 | 0.4 | 0.6 | -2.7 | 0.5 | 0.3 | 0.7 | 1.2 | 78.5 | 2.2 | 3.6 | -2.3 | 0.5 | 0.4 | 0.8 | 1.3 | 88.6 | -1.9 | -2.3 | -3.1 | 0.4 | 0.2 | 0.7 | 1.1 | 70.1 | 1487 | 0 | 1.77 | 5.3 | 0.501 | 0.214 | 13.15
2020-03-29 | 89 | 10.12 | 7.435 | -0.273 | 75.94 | 0 | -2.049 | 0.531 | 0.306 | 0.744 | 1.193 | 1.696 | 0 | 1.75 | 3.056 | 96 | 7.179 | -1.683 | 0.754 | 0.386 | 0.815 | 1.263 | 5.647 | -6.52 | 57.45 | -7.706 | -2.426 | 0.381 | 0.23 | 0.66 | 1.12 | 98 | 241 | 222 | 131 | 533 | 995 | 517 | 143 | 1.769 | 227 | -1.639 | -1.5 | -1.778 | 0.006 | -0.003 | 13.17 | 2876 |  | 1490 | 20.5 | 10.12 | 6.84 | 0.67589 | 96 | 75.9 | 57.5 | 0.437 | 0.323 |  | 3.6 | 8.3 | -1.4 | 68.3 | 47 | 9.7 | 15.7 | 36 | 2880 | 0.034 | 0.084 | 0.077 | 0.045 | 0.185 | 0.345 | 0.18 | 0.05 | 10.12 | 6.84 | -0.3 | 0 | -2 | 0.5 | 0.3 | 0.7 | 1.2 | 75.9 | 3.1 | 7.2 | -1.7 | 0.8 | 0.4 | 0.8 | 1.3 | 96 | -6.5 | -7.7 | -2.4 | 0.4 | 0.2 | 0.7 | 1.1 | 57.5 | 1490 | 0.4 | 1.7 | 5.65 | 0.437 | 0.323 | 13.17
2020-03-30 | 90 | 6.452 | 5.652 | -3.533 | 83.9 | -3.327 | -2.043 | 0.573 | 0.302 | 0.74 | 1.188 | 1.254 | 0 | 1.596 | -0.272 | 96 | 3.99 | -1.646 | 0.69 | 0.381 | 0.82 | 1.274 | 5.754 | -9.3 | 61.94 | -11.58 | -2.337 | 0.385 | 0.224 | 0.659 | 1.096 | 311 | 452 | 419 | 243 | 518 | 586 | 218 | 131 | 1.622 | 192 | -1.483 | -1.288 | -1.609 | 0.005 | -0.003 | 13.16 | 2876 |  | 1644 | 20.77 | 6.9 | 5.2 | 0.75362 | 96 | 83.9 | 61.9 | 0.37 | 0.228 |  | 1.4 | 3.1 | -1.1 | 74.6 | 57 | 8.3 | 11.9 | 4.8 | 2878 | 0.108 | 0.157 | 0.146 | 0.084 | 0.18 | 0.204 | 0.076 | 0.046 | 6.9 | 5.2 | -3.5 | -3.3 | -2 | 0.6 | 0.3 | 0.7 | 1.2 | 83.9 | -0.3 | 4 | -1.6 | 0.7 | 0.4 | 0.8 | 1.3 | 96 | -9.3 | -11.6 | -2.3 | 0.4 | 0.2 | 0.7 | 1.1 | 61.9 | 1644 | 20 | 1.25 | 5.75 | 0.37 | 0.228 | 13.16
2020-03-31 | 91 | 16.19 | 12.84 | -7.011 | 83.4 | -6.858 | -2.053 | 0.448 | 0.298 | 0.737 | 1.185 | 0.465 | 0 | 1.58 | 0.679 | 95.3 | 7.414 | -1.836 | 0.825 | 0.376 | 0.813 | 1.276 | 3.567 | -16.84 | 54.13 | -17.4 | -2.237 | 0.365 | 0.227 | 0.644 | 1.103 | 84 | 478 | 383 | 70 | 495 | 787 | 364 | 218 | 1.604 | 332 | -1.383 | -1.351 | -1.417 | 0.005 | -0.003 | 13.16 | 2876 |  | 1660 | 21.03 | 16.19 | 11.81 | 0.72946 | 95.3 | 83.4 | 54.1 | 0.347 | 0.294 |  | -0.3 | 5.2 | -6.4 | 70.2 | 44 | 7.6 | 17.7 | 3 | 2879 | 0.029 | 0.166 | 0.133 | 0.024 | 0.172 | 0.273 | 0.126 | 0.076 | 16.19 | 11.81 | -7 | -6.9 | -2.1 | 0.4 | 0.3 | 0.7 | 1.2 | 83.4 | 0.7 | 7.4 | -1.8 | 0.8 | 0.4 | 0.8 | 1.3 | 95.3 | -16.8 | -17.4 | -2.2 | 0.4 | 0.2 | 0.6 | 1.1 | 54.1 | 1660 | 2.1 | 0.47 | 3.57 | 0.347 | 0.294 | 13.16
2020-04-01 | 92 | 4.52 | 9.73 | -9.99 | 86.3 | -9.73 | -1.989 | 0.436 | 0.296 | 0.733 | 1.179 | 0.475 | 0 | 1.581 | -6.52 | 94.5 | -1.989 | -0.718 | 0.508 | 0.373 | 0.81 | 1.256 | 3.247 | -12.36 | 66.15 | -12.3 | -2.206 | 0.35 | 0.224 | 0.661 | 1.098 | 101 | 136 | 123 | 177 | 513 | 1034 | 523 | 271 | 1.617 | 216 | -1.351 | -1.311 | -1.374 | 0.005 | -0.003 | 13.15 | 2876 |  | 1659 | 21.3 | 9.73 | 8.95 | 0.91984 | 94.5 | 86.3 | 66.2 | 0.248 | 0.127 |  | -5.6 | -1.4 | -8.1 | 64.3 | 46 | 7.3 | 12.1 | 2.6 | 2878 | 0.035 | 0.047 | 0.043 | 0.062 | 0.178 | 0.359 | 0.182 | 0.094 | 9.73 | 8.95 | -10 | -9.7 | -2 | 0.4 | 0.3 | 0.7 | 1.2 | 86.3 | -6.5 | -2 | -0.7 | 0.5 | 0.4 | 0.8 | 1.3 | 94.5 | -12.4 | -12.3 | -2.2 | 0.4 | 0.2 | 0.7 | 1.1 | 66.2 | 1659 | 0 | 0.48 | 3.25 | 0.248 | 0.127 | 13.15
2020-04-02 | 93 | 10.2 | 12 | -9.55 | 75.1 | -9.27 | -2.132 | 0.437 | 0.297 | 0.734 | 1.18 | 0.634 | 0 | 1.584 | -4.346 | 93.5 | -1.228 | -2.004 | 0.523 | 0.382 | 0.822 | 1.27 | 3.54 | -17.45 | 48.56 | -18.38 | -2.264 | 0.362 | 0.224 | 0.661 | 1.1 | 228 | 558 | 468 | 194 | 464 | 507 | 227 | 233 | 1.609 | 201 | -1.333 | -1.311 | -1.351 | 0.005 | -0.003 | 13.17 | 2876 |  | 1656 | 21.56 | 12.69 | 11.04 | 0.86998 | 93.5 | 75.1 | 48.6 | 0.215 | 0.227 |  | -4.9 | 0.9 | -11.7 | 57.7 | 32 | 6 | 10.9 | 0 | 2879 | 0.079 | 0.194 | 0.163 | 0.067 | 0.161 | 0.176 | 0.079 | 0.081 | 12.69 | 11.04 | -9.6 | -9.3 | -2.1 | 0.4 | 0.3 | 0.7 | 1.2 | 75.1 | -4.3 | -1.2 | -2 | 0.5 | 0.4 | 0.8 | 1.3 | 93.5 | -17.5 | -18.4 | -2.3 | 0.4 | 0.2 | 0.7 | 1.1 | 48.6 | 1656 | 0 | 0.63 | 3.54 | 0.215 | 0.227 | 13.17
2020-04-03 | 94 | 1.842 | 6.085 | -8.58 | 89.8 | -8.5 | -2.131 | 0.437 | 0.298 | 0.732 | 1.178 | 0.379 | 0 | 1.493 | -3.124 | 94.4 | -2.974 | -2.016 | 0.601 | 0.382 | 0.807 | 1.256 | 3.247 | -20.1 | 77.83 | -21.79 | -2.243 | 0.362 | 0.224 | 0.649 | 1.098 | 64 | 242 | 117 | 89 | 612 | 1063 | 547 | 145 | 1.551 | 256 | -1.311 | -1.288 | -1.331 | 0.005 | -0.003 | 13.14 | 2876 |  | 1747 | 21.82 | 6.08 | 5.6 | 0.92105 | 94.4 | 89.8 | 77.8 | 0.377 | 0.108 |  | -4.8 | -1.3 | -11.3 | 85 | 76 | 4 | 9 | 5.4 | 2879 | 0.022 | 0.084 | 0.041 | 0.031 | 0.213 | 0.369 | 0.19 | 0.05 | 6.08 | 5.6 | -8.6 | -8.5 | -2.1 | 0.4 | 0.3 | 0.7 | 1.2 | 89.8 | -3.1 | -3 | -2 | 0.6 | 0.4 | 0.8 | 1.3 | 94.4 | -20.1 | -21.8 | -2.2 | 0.4 | 0.2 | 0.6 | 1.1 | 77.8 | 1747 | 11.8 | 0.38 | 3.25 | 0.377 | 0.108 | 13.14
2020-04-04 | 95 | 2.968 | 9.92 | -12.55 | 75.42 | -12.59 | -2.217 | 0.434 | 0.298 | 0.732 | 1.176 | 0.137 | 0 | 1.54 | -2.513 | 89.1 | -0.298 | -2.085 | 0.508 | 0.381 | 0.807 | 1.255 | 3.14 | -24.99 | 48.42 | -26.12 | -2.35 | 0.335 | 0.22 | 0.646 | 1.094 | 330 | 1126 | 871 | 87 | 114 | 118 | 84 | 148 | 1.578 | 172 | -1.288 | -1.268 | -1.311 | 0.005 | -0.003 | 13.18 | 2876 |  | 1700 | 22.08 | 9.92 | 9.13 | 0.92036 | 89.1 | 75.4 | 48.4 | 0.246 | 0.262 |  | -5.7 | 1.1 | -14.5 | 62.3 | 37 | 6.1 | 10.4 | 0.2 | 2878 | 0.115 | 0.391 | 0.303 | 0.03 | 0.04 | 0.041 | 0.029 | 0.051 | 9.92 | 9.13 | -12.6 | -12.6 | -2.2 | 0.4 | 0.3 | 0.7 | 1.2 | 75.4 | -2.5 | -0.3 | -2.1 | 0.5 | 0.4 | 0.8 | 1.3 | 89.1 | -25 | -26.1 | -2.4 | 0.3 | 0.2 | 0.6 | 1.1 | 48.4 | 1700 | 0 | 0.14 | 3.14 | 0.246 | 0.262 | 13.18
2020-04-05 | 96 | 3.153 | 7.697 | -7.634 | 81.5 | -7.51 | -2.378 | 0.446 | 0.296 | 0.727 | 1.171 | 0.009 | 0 | 1.568 | -1.63 | 92.7 | 0.129 | -2.235 | 0.647 | 0.37 | 0.807 | 1.244 | 1.727 | -14.33 | 58.81 | -15.07 | -2.521 | 0.35 | 0.232 | 0.658 | 1.095 | 148 | 668 | 778 | 65 | 372 | 560 | 162 | 122 | 1.61 | 197 | -1.32 | -1.288 | -1.331 | 0.005 | -0.003 | 13.18 | 2876 |  | 1672 | 22.34 | 7.7 | 7.08 | 0.91948 | 92.7 | 81.5 | 58.8 | 0.319 | 0.224 |  | -2.2 | 2.8 | -7.5 | 67 | 44 | 4.9 | 8.8 | 0 | 2875 | 0.051 | 0.232 | 0.271 | 0.023 | 0.129 | 0.195 | 0.056 | 0.042 | 7.7 | 7.08 | -7.6 | -7.5 | -2.4 | 0.4 | 0.3 | 0.7 | 1.2 | 81.5 | -1.6 | 0.1 | -2.2 | 0.6 | 0.4 | 0.8 | 1.2 | 92.7 | -14.3 | -15.1 | -2.5 | 0.4 | 0.2 | 0.7 | 1.1 | 58.8 | 1672 | 0 | 0.01 | 1.73 | 0.319 | 0.224 | 13.18
2020-04-06 | 97 | 17.41 | 15.03 | -5.461 | 65.77 | -5.587 | -2.254 | 0.434 | 0.294 | 0.725 | 1.168 | 0.415 | 0 | 1.621 | 2.852 | 90.5 | 6.502 | -1.987 | 0.51 | 0.375 | 0.801 | 1.246 | 4.74 | -19.35 | 37.08 | -20.69 | -2.532 | 0.361 | 0.212 | 0.638 | 1.086 | 31 | 528 | 442 | 69 | 513 | 829 | 347 | 121 | 1.631 | 192 | -1.268 | -1.159 | -1.331 | 0.005 | -0.003 | 13.18 | 2876 |  | 1619 | 22.6 | 17.93 | 13.83 | 0.77133 | 90.5 | 65.8 | 37.1 | 0.278 | 0.471 |  | 0.6 | 6.6 | -8.1 | 62 | 33 | 6.7 | 10.5 | 0 | 2880 | 0.011 | 0.183 | 0.153 | 0.024 | 0.178 | 0.288 | 0.12 | 0.042 | 17.93 | 13.83 | -5.5 | -5.6 | -2.3 | 0.4 | 0.3 | 0.7 | 1.2 | 65.8 | 2.9 | 6.5 | -2 | 0.5 | 0.4 | 0.8 | 1.2 | 90.5 | -19.4 | -20.7 | -2.5 | 0.4 | 0.2 | 0.6 | 1.1 | 37.1 | 1619 | 0 | 0.42 | 4.74 | 0.278 | 0.471 | 13.18
2020-04-07 | 98 | 21.56 | 16.5 | -1.323 | 47.04 | -1.267 | -1.896 | 0.433 | 0.296 | 0.726 | 1.168 | 1.409 | 0 | 1.684 | 4.143 | 80.2 | 7.074 | -1.638 | 0.513 | 0.366 | 0.801 | 1.246 | 5.54 | -6.52 | 24.11 | -8.9 | -2.146 | 0.355 | 0.217 | 0.654 | 1.091 | 93 | 55 | 87 | 131 | 581 | 1105 | 571 | 257 | 1.693 | 200 | -1.18 | -1.119 | -1.245 | 0.005 | -0.003 | 13.17 | 2876 |  | 1556 | 22.86 | 21.56 | 15.18 | 0.70408 | 80.2 | 47 | 24.1 | 0.198 | 0.624 |  | 3.1 | 9.5 | -2.9 | 37.7 | 16 | 7.1 | 11.5 | 0 | 2880 | 0.032 | 0.019 | 0.03 | 0.045 | 0.202 | 0.384 | 0.198 | 0.089 | 21.56 | 15.18 | -1.3 | -1.3 | -1.9 | 0.4 | 0.3 | 0.7 | 1.2 | 47 | 4.1 | 7.1 | -1.6 | 0.5 | 0.4 | 0.8 | 1.2 | 80.2 | -6.5 | -8.9 | -2.1 | 0.4 | 0.2 | 0.7 | 1.1 | 24.1 | 1556 | 0 | 1.41 | 5.54 | 0.198 | 0.624 | 13.17
2020-04-08 | 99 | 21.31 | 15.52 | -3.75 | 47.36 | -3.84 | -1.964 | 0.426 | 0.295 | 0.725 | 1.166 | 0.217 | 0 | 1.683 | 5.84 | 77.15 | 10.37 | -1.782 | 0.51 | 0.372 | 0.809 | 1.246 | 3.78 | -16.03 | 16.23 | -16.4 | -2.21 | 0.349 | 0.211 | 0.648 | 1.085 | 131 | 755 | 740 | 71 | 343 | 465 | 211 | 164 | 1.71 | 193 | -1.171 | -1.159 | -1.182 | 0.005 | -0.003 | 13.18 | 2876 |  | 1557 | 23.11 | 21.31 | 14.28 | 0.67011 | 77.2 | 47.4 | 16.2 | 0.15 | 0.776 |  | 1.7 | 9.6 | -5.3 | 39.3 | 18 | 7.1 | 10.3 | 0 | 2880 | 0.045 | 0.262 | 0.257 | 0.025 | 0.119 | 0.161 | 0.073 | 0.057 | 21.31 | 14.28 | -3.8 | -3.8 | -2 | 0.4 | 0.3 | 0.7 | 1.2 | 47.4 | 5.8 | 10.4 | -1.8 | 0.5 | 0.4 | 0.8 | 1.2 | 77.2 | -16 | -16.4 | -2.2 | 0.3 | 0.2 | 0.6 | 1.1 | 16.2 | 1557 | 0.1 | 0.22 | 3.78 | 0.15 | 0.776 | 13.18
2020-04-09 | 100 | 21.63 | 15.44 | 1.75 | 53.33 | 1.894 | -0.915 | 0.394 | 0.3 | 0.729 | 1.169 | 0.085 | 0 | 1.743 | 11.41 | 81.8 | 14.23 | 0.109 | 0.506 | 0.385 | 0.815 | 1.248 | 3.22 | -9.71 | 21.53 | -10.25 | -2.253 | 0.223 | 0.223 | 0.648 | 1.088 | 157 | 880 | 768 | 42 | 303 | 418 | 215 | 97 | 1.745 | 183 | -0.717 | -0.052 | -1.225 | 0.005 | -0.003 | 13.19 | 2876 |  | 1497 | 23.37 | 21.63 | 14.21 | 0.65696 | 81.8 | 53.3 | 21.5 | 0.29 | 1.059 |  | 6.6 | 15.1 | 0.1 | 41 | 20 | 6.6 | 12.2 | 0 | 2880 | 0.055 | 0.306 | 0.267 | 0.015 | 0.105 | 0.145 | 0.075 | 0.034 | 21.63 | 14.21 | 1.8 | 1.9 | -0.9 | 0.4 | 0.3 | 0.7 | 1.2 | 53.3 | 11.4 | 14.2 | 0.1 | 0.5 | 0.4 | 0.8 | 1.2 | 81.8 | -9.7 | -10.3 | -2.3 | 0.2 | 0.2 | 0.6 | 1.1 | 21.5 | 1497 | 0 | 0.09 | 3.22 | 0.29 | 1.059 | 13.19
2020-04-10 | 101 | 21.39 | 14.94 | 2.774 | 53.99 | 2.906 | 0.003 | 0.342 | 0.308 | 0.731 | 1.173 | 0.615 | 0.254 | 1.805 | 8.08 | 83.8 | 12.41 | 0.126 | 0.465 | 0.39 | 0.825 | 1.253 | 5.007 | -2.105 | 27.98 | -3.833 | -0.153 | 0.218 | 0.221 | 0.65 | 1.092 | 247 | 365 | 356 | 178 | 477 | 694 | 362 | 199 | 1.812 | 190 | -0.106 | 0.011 | -0.267 | 0.005 | -0.004 | 13.18 | 2876 |  | 1435 | 23.61 | 21.39 | 13.74 | 0.64236 | 83.8 | 54 | 28 | 0.302 | 0.777 |  | 7.2 | 13.9 | 0.5 | 45.5 | 19 | 7.3 | 12.4 | 0 | 2878 | 0.086 | 0.127 | 0.124 | 0.062 | 0.166 | 0.241 | 0.126 | 0.069 | 21.39 | 13.74 | 2.8 | 2.9 | 0 | 0.3 | 0.3 | 0.7 | 1.2 | 54 | 8.1 | 12.4 | 0.1 | 0.5 | 0.4 | 0.8 | 1.3 | 83.8 | -2.1 | -3.8 | -0.2 | 0.2 | 0.2 | 0.7 | 1.1 | 28 | 1435 | 0 | 0.62 | 5.01 | 0.302 | 0.777 | 13.18
2020-04-11 | 102 | 23 | 16.18 | -3.164 | 38.29 | -2.837 | -0.395 | 0.456 | 0.311 | 0.732 | 1.165 | 1.295 | 0 | 1.816 | 1.29 | 73.14 | 5.955 | 0.181 | 0.931 | 0.388 | 0.81 | 1.25 | 6.127 | -11.21 | 15.55 | -12.42 | -3.241 | 0.298 | 0.218 | 0.643 | 1.081 | 159 | 311 | 430 | 354 | 639 | 612 | 239 | 136 | 1.854 | 188 | -0.156 | 0.011 | -0.712 | 0.005 | -0.004 | 13.17 | 2876 |  | 1424 | 23.88 | 23 | 14.88 | 0.64696 | 73.1 | 38.3 | 15.6 | 0.105 | 0.568 |  | 1.6 | 6.3 | -1.8 | 28.6 | 12 | 10.2 | 16.6 | 0 | 2880 | 0.055 | 0.108 | 0.149 | 0.123 | 0.222 | 0.213 | 0.083 | 0.047 | 23 | 14.88 | -3.2 | -2.8 | -0.4 | 0.5 | 0.3 | 0.7 | 1.2 | 38.3 | 1.3 | 6 | 0.2 | 0.9 | 0.4 | 0.8 | 1.3 | 73.1 | -11.2 | -12.4 | -3.2 | 0.3 | 0.2 | 0.6 | 1.1 | 15.6 | 1424 | 0 | 1.3 | 6.13 | 0.105 | 0.568 | 13.17
2020-04-12 | 103 | 22.18 | 15.47 | -6.876 | 41.66 | -6.818 | -4.412 | 0.444 | 0.301 | 0.704 | 1.11 | 0.396 | 0 | 1.819 | 0.611 | 73.34 | 4.294 | -1.681 | 0.85 | 0.386 | 0.775 | 1.207 | 5.674 | -17.18 | 20.24 | -17.81 | -8.02 | 0.345 | 0.226 | 0.618 | 1.015 | 212 | 605 | 624 | 159 | 402 | 485 | 182 | 209 | 1.86 | 183 | -1.581 | -0.712 | -2.549 | 0.006 | -0.003 | 13.18 | 2876 |  | 1421 | 24.12 | 22.17 | 14.24 | 0.64231 | 73.3 | 41.7 | 20.2 | 0.129 | 0.51 |  | 0.6 | 6.3 | -5.6 | 26.8 | 15 | 7.5 | 11.1 | 0 | 2878 | 0.074 | 0.21 | 0.217 | 0.055 | 0.14 | 0.169 | 0.063 | 0.073 | 22.17 | 14.24 | -6.9 | -6.8 | -4.4 | 0.4 | 0.3 | 0.7 | 1.1 | 41.7 | 0.6 | 4.3 | -1.7 | 0.9 | 0.4 | 0.8 | 1.2 | 73.3 | -17.2 | -17.8 | -8 | 0.3 | 0.2 | 0.6 | 1 | 20.2 | 1421 | 0 | 0.4 | 5.67 | 0.129 | 0.51 | 13.18
2020-04-13 | 104 | 21.92 | 15.42 | -3.234 | 41.1 | -3.174 | -3.994 | 0.421 | 0.292 | 0.679 | 1.054 | 0.159 | 0 | 1.822 | 4.278 | 71.99 | 7.436 | -0.423 | 0.506 | 0.387 | 0.763 | 1.138 | 4.047 | -16.23 | 21.32 | -17.07 | -8.56 | 0.339 | 0.212 | 0.603 | 0.971 | 267 | 315 | 312 | 148 | 491 | 732 | 370 | 244 | 1.82 | 182 | -2.102 | -1.311 | -3.17 | 0.005 | -0.003 | 13.17 | 2876 |  | 1418 | 24.37 | 21.92 | 14.18 | 0.6469 | 72 | 41.1 | 21.3 | 0.177 | 0.654 |  | 1.8 | 8.7 | -6.7 | 37.6 | 19 | 6.4 | 10.7 | 0 | 2879 | 0.093 | 0.109 | 0.108 | 0.051 | 0.171 | 0.254 | 0.129 | 0.085 | 21.92 | 14.18 | -3.2 | -3.2 | -4 | 0.4 | 0.3 | 0.7 | 1.1 | 41.1 | 4.3 | 7.4 | -0.4 | 0.5 | 0.4 | 0.8 | 1.1 | 72 | -16.2 | -17.1 | -8.6 | 0.3 | 0.2 | 0.6 | 1 | 21.3 | 1418 | 0 | 0.16 | 4.05 | 0.177 | 0.654 | 13.17
2020-04-14 | 105 | 4.952 | 3.634 | 0.173 | 91.1 | 0.407 | -0.819 | 0.432 | 0.286 | 0.669 | 1.023 | 0.431 | 0 | 1.8 | 1.63 | 98.1 | 2.011 | 0.137 | 0.508 | 0.37 | 0.758 | 1.106 | 4.634 | -1.494 | 43.53 | -1.511 | -1.95 | 0.344 | 0.206 | 0.594 | 0.939 | 15 | 16 | 26 | 84 | 756 | 1444 | 469 | 70 | 1.797 | 170 | -0.643 | 0.031 | -1.311 | 0.005 | -0.003 | 13.16 | 2876 |  | 1440 | 24.61 | 4.95 | 3.34 | 0.67475 | 98.1 | 91.1 | 43.5 | 0.299 | 0.388 |  | 3.4 | 6.2 | 1 | 80.5 | 54 | 4.2 | 7.4 | 1.6 | 2880 | 0.005 | 0.006 | 0.009 | 0.029 | 0.263 | 0.501 | 0.163 | 0.024 | 4.95 | 3.34 | 0.2 | 0.4 | -0.8 | 0.4 | 0.3 | 0.7 | 1 | 91.1 | 1.6 | 2 | 0.1 | 0.5 | 0.4 | 0.8 | 1.1 | 98.1 | -1.5 | -1.5 | -2 | 0.3 | 0.2 | 0.6 | 0.9 | 43.5 | 1440 | 2.9 | 0.43 | 4.63 | 0.299 | 0.388 | 13.16
2020-04-15 | 106 | 19.94 | 13.49 | -0.223 | 59.71 | -0.156 | 0.081 | 0.435 | 0.286 | 0.652 | 0.994 | 0.557 | 0 | 1.818 | 5.365 | 97.9 | 10.62 | 0.342 | 0.526 | 0.365 | 0.724 | 1.077 | 5.034 | -8.76 | 25.6 | -9.44 | -0.024 | 0.353 | 0.2 | 0.574 | 0.917 | 334 | 818 | 736 | 257 | 285 | 237 | 78 | 135 | 1.848 | 197 | 0.024 | 0.031 | -0.052 | 0.005 | -0.004 | 13.18 | 2876 |  | 1422 | 24.86 | 19.94 | 12.4 | 0.62187 | 97.9 | 59.7 | 25.6 | 0.229 | 0.666 |  | 5.1 | 10.9 | -1.7 | 42.5 | 20 | 10.4 | 14.3 | 0 | 2880 | 0.116 | 0.284 | 0.256 | 0.089 | 0.099 | 0.082 | 0.027 | 0.047 | 19.94 | 12.4 | -0.2 | -0.2 | 0.1 | 0.4 | 0.3 | 0.7 | 1 | 59.7 | 5.4 | 10.6 | 0.3 | 0.5 | 0.4 | 0.7 | 1.1 | 97.9 | -8.8 | -9.4 | 0 | 0.4 | 0.2 | 0.6 | 0.9 | 25.6 | 1422 | 0 | 0.56 | 5.03 | 0.229 | 0.666 | 13.18
2020-04-16 | 107 | 24.7 | 16.77 | -1.66 | 53.07 | -1.437 | -0.553 | 0.444 | 0.285 | 0.643 | 0.973 | 0.119 | 0 | 1.834 | 8.01 | 86.7 | 12.55 | 1.176 | 0.534 | 0.367 | 0.73 | 1.051 | 3.38 | -13.24 | 17.79 | -13.38 | -3.269 | 0.356 | 0.199 | 0.556 | 0.884 | 76 | 688 | 842 | 76 | 330 | 496 | 243 | 129 | 1.844 | 186 | -0.639 | 0.031 | -1.821 | 0.005 | -0.003 | 13.19 | 2876 |  | 1406 | 25.1 | 24.7 | 15.42 | 0.62429 | 86.7 | 53.1 | 17.8 | 0.191 | 0.882 |  | 4 | 12.2 | -3.3 | 42.6 | 21 | 6.3 | 8.5 | 0 | 2880 | 0.026 | 0.239 | 0.292 | 0.026 | 0.115 | 0.172 | 0.084 | 0.045 | 24.7 | 15.42 | -1.7 | -1.4 | -0.6 | 0.4 | 0.3 | 0.6 | 1 | 53.1 | 8 | 12.6 | 1.2 | 0.5 | 0.4 | 0.7 | 1.1 | 86.7 | -13.2 | -13.4 | -3.3 | 0.4 | 0.2 | 0.6 | 0.9 | 17.8 | 1406 | 0 | 0.12 | 3.38 | 0.191 | 0.882 | 13.19
2020-04-17 | 108 | 7.281 | 4.856 | -0.006 | 82.3 | 0.14 | 0.18 | 0.423 | 0.283 | 0.639 | 0.967 | 0.003 | 0 | 1.822 | 3.531 | 98.1 | 4.759 | 0.781 | 0.503 | 0.356 | 0.721 | 1.046 | 1.434 | -3.26 | 48.76 | -3.451 | -0.105 | 0.333 | 0.203 | 0.56 | 0.893 | 215 | 734 | 386 | 28 | 428 | 672 | 334 | 83 | 1.825 | 171 | 0.027 | 0.054 | -0.012 | 0.006 | -0.003 | 13.18 | 2876 |  | 1418 | 25.34 | 7.28 | 4.46 | 0.61264 | 98.1 | 82.3 | 48.8 | 0.384 | 0.403 |  | 3.9 | 5.8 | 0.3 | 68.5 | 38 | 4.8 | 8.3 | 2.6 | 2880 | 0.075 | 0.255 | 0.134 | 0.01 | 0.149 | 0.233 | 0.116 | 0.029 | 7.28 | 4.46 | 0 | 0.1 | 0.2 | 0.4 | 0.3 | 0.6 | 1 | 82.3 | 3.5 | 4.8 | 0.8 | 0.5 | 0.4 | 0.7 | 1 | 98.1 | -3.3 | -3.5 | -0.1 | 0.3 | 0.2 | 0.6 | 0.9 | 48.8 | 1418 | 1.6 | 0 | 1.43 | 0.384 | 0.403 | 13.18
2020-04-18 | 109 | 21.34 | 13.67 | 1.726 | 79.7 | 1.965 | 0.606 | 0.396 | 0.276 | 0.63 | 0.949 | 0.028 | 0 | 1.859 | 7.606 | 98.4 | 12.75 | 4.252 | 0.491 | 0.353 | 0.709 | 1.02 | 2.98 | -3.667 | 50.66 | -3.859 | -0.972 | 0.226 | 0.192 | 0.56 | 0.859 | 152 | 828 | 547 | 82 | 345 | 522 | 255 | 149 | 1.871 | 173 | 0.054 | 0.054 | 0.054 | 0.005 | -0.004 | 13.21 | 2876 |  | 1381 | 25.58 | 21.34 | 12.57 | 0.58903 | 98.4 | 79.7 | 50.7 | 0.529 | 0.514 |  | 5.3 | 12.2 | 0.5 | 77.1 | 44 | 5.8 | 10.2 | 0 | 2880 | 0.053 | 0.288 | 0.19 | 0.028 | 0.12 | 0.181 | 0.089 | 0.052 | 21.34 | 12.57 | 1.7 | 2 | 0.6 | 0.4 | 0.3 | 0.6 | 0.9 | 79.7 | 7.6 | 12.8 | 4.3 | 0.5 | 0.4 | 0.7 | 1 | 98.4 | -3.7 | -3.9 | -1 | 0.2 | 0.2 | 0.6 | 0.9 | 50.7 | 1381 | 0 | 0.03 | 2.98 | 0.529 | 0.514 | 13.21
2020-04-19 | 110 | 21.85 | 14.03 | 1.863 | 69.01 | 1.996 | 0.294 | 0.473 | 0.279 | 0.624 | 0.925 | 0.118 | 11.18 | 1.9 | 9.98 | 96.1 | 14.62 | 9.4 | 0.56 | 0.373 | 0.707 | 1.017 | 4.074 | -6.791 | 33.89 | -6.767 | -5.147 | 0.341 | 0.192 | 0.546 | 0.836 | 85 | 799 | 697 | 66 | 349 | 512 | 246 | 126 | 1.909 | 171 | 0.014 | 0.054 | -0.201 | 0.005 | -0.003 | 13.19 | 2876 |  | 1340 | 25.81 | 21.85 | 12.9 | 0.59039 | 96.1 | 69 | 33.9 | 0.416 | 0.811 |  | 6.4 | 15.7 | -0.3 | 69.2 | 33 | 6.3 | 10 | 0 | 2880 | 0.03 | 0.277 | 0.242 | 0.023 | 0.121 | 0.178 | 0.085 | 0.044 | 21.85 | 12.9 | 1.9 | 2 | 0.3 | 0.5 | 0.3 | 0.6 | 0.9 | 69 | 10 | 14.6 | 9.4 | 0.6 | 0.4 | 0.7 | 1 | 96.1 | -6.8 | -6.8 | -5.1 | 0.3 | 0.2 | 0.5 | 0.8 | 33.9 | 1340 | 0 | 0.12 | 4.07 | 0.416 | 0.811 | 13.19
2020-04-20 | 111 | 26.02 | 16.56 | 3.885 | 62.84 | 4.027 | 2.247 | 0.472 | 0.273 | 0.592 | 0.872 | 0.066 | 40.39 | 1.955 | 12.97 | 94.3 | 17.07 | 13.72 | 0.63 | 0.352 | 0.675 | 0.961 | 4.074 | -5.025 | 30.42 | -5.207 | -7.186 | 0.307 | 0.169 | 0.483 | 0.765 | 121 | 860 | 678 | 43 | 274 | 422 | 304 | 178 | 1.962 | 170 | -0.046 | 0.181 | -0.522 | 0.005 | -0.003 | 13.18 | 2876 |  | 1285 | 26.04 | 26.02 | 15.23 | 0.58532 | 94.3 | 62.8 | 30.4 | 0.454 | 1.039 |  | 8.7 | 17.8 | 1.1 | 57.4 | 25 | 6.3 | 9.9 | 0 | 2880 | 0.042 | 0.299 | 0.235 | 0.015 | 0.095 | 0.147 | 0.106 | 0.062 | 26.02 | 15.23 | 3.9 | 4 | 2.2 | 0.5 | 0.3 | 0.6 | 0.9 | 62.8 | 13 | 17.1 | 13.7 | 0.6 | 0.4 | 0.7 | 1 | 94.3 | -5 | -5.2 | -7.2 | 0.3 | 0.2 | 0.5 | 0.8 | 30.4 | 1285 | 0 | 0.07 | 4.07 | 0.454 | 1.039 | 13.18
2020-04-21 | 112 | 10.91 | 6.62 | 1.747 | 74.26 | 1.818 | 0.909 | 0.494 | 0.258 | 0.547 | 0.821 | 0.095 | 0 | 1.983 | 7.538 | 93.4 | 9.4 | 7.641 | 0.64 | 0.338 | 0.64 | 0.911 | 3.727 | -4.89 | 48.9 | -5.326 | -7.551 | 0.349 | 0.18 | 0.451 | 0.733 | 297 | 707 | 333 | 98 | 393 | 655 | 269 | 128 | 1.984 | 190 | -0.198 | 0.203 | -1.331 | 0.005 | -0.003 | 13.19 | 2876 |  | 1257 | 26.27 | 10.91 | 6.09 | 0.5582 | 93.4 | 74.3 | 48.9 | 0.508 | 0.531 |  | 7.5 | 12.8 | 3.4 | 58.5 | 40 | 5.9 | 10.4 | 0 | 2880 | 0.103 | 0.245 | 0.116 | 0.034 | 0.136 | 0.227 | 0.093 | 0.044 | 10.91 | 6.09 | 1.7 | 1.8 | 0.9 | 0.5 | 0.3 | 0.5 | 0.8 | 74.3 | 7.5 | 9.4 | 7.6 | 0.6 | 0.3 | 0.6 | 0.9 | 93.4 | -4.9 | -5.3 | -7.6 | 0.3 | 0.2 | 0.5 | 0.7 | 48.9 | 1257 | 0 | 0.1 | 3.73 | 0.508 | 0.531 | 13.19
2020-04-22 | 113 | 13.26 | 8.88 | 1.704 | 84.2 | 1.979 | 1.734 | 0.514 | 0.238 | 0.511 | 0.775 | 0.191 | 2.54 | 1.993 | 6.313 | 97.8 | 8.83 | 8.88 | 0.629 | 0.329 | 0.605 | 0.878 | 2.954 | -2.309 | 61.19 | -2.119 | -2.431 | 0.402 | 0.15 | 0.408 | 0.678 | 153 | 441 | 180 | 77 | 581 | 934 | 377 | 137 | 2 | 194 | 0.161 | 0.565 | -0.095 | 0.005 | -0.003 | 13.19 | 2876 |  | 1247 | 26.5 | 13.39 | 8.16 | 0.60941 | 97.8 | 84.2 | 61.2 | 0.585 | 0.371 |  | 5.4 | 9.6 | 1.6 | 75.6 | 54 | 4.3 | 8.7 | 1.8 | 2880 | 0.053 | 0.153 | 0.063 | 0.027 | 0.202 | 0.324 | 0.131 | 0.048 | 13.39 | 8.16 | 1.7 | 2 | 1.7 | 0.5 | 0.2 | 0.5 | 0.8 | 84.2 | 6.3 | 8.8 | 8.9 | 0.6 | 0.3 | 0.6 | 0.9 | 97.8 | -2.3 | -2.1 | -2.4 | 0.4 | 0.2 | 0.4 | 0.7 | 61.2 | 1247 | 0 | 0.19 | 2.95 | 0.585 | 0.371 | 13.19
2020-04-23 | 114 | 14.8 | 9.04 | 0.919 | 83.3 | 1.278 | 1.013 | 0.513 | 0.226 | 0.484 | 0.744 | 0.84 | 0 | 2.02 | 6.164 | 95.6 | 9.34 | 8.2 | 0.63 | 0.309 | 0.59 | 0.848 | 4.5 | -3.531 | 51.53 | -3.732 | -5.008 | 0.398 | 0.106 | 0.389 | 0.646 | 109 | 622 | 239 | 76 | 513 | 824 | 369 | 128 | 2.033 | 189 | 0.198 | 1.138 | -0.82 | 0.005 | -0.003 | 13.19 | 2876 |  | 1220 | 26.73 | 14.8 | 8.31 | 0.56149 | 95.6 | 83.3 | 51.5 | 0.487 | 0.459 |  | 5.2 | 10.6 | 1 | 79.2 | 50 | 5.7 | 10.4 | 0.2 | 2880 | 0.038 | 0.216 | 0.083 | 0.026 | 0.178 | 0.286 | 0.128 | 0.044 | 14.8 | 8.31 | 0.9 | 1.3 | 1 | 0.5 | 0.2 | 0.5 | 0.7 | 83.3 | 6.2 | 9.3 | 8.2 | 0.6 | 0.3 | 0.6 | 0.8 | 95.6 | -3.5 | -3.7 | -5 | 0.4 | 0.1 | 0.4 | 0.6 | 51.5 | 1220 | 0 | 0.84 | 4.5 | 0.487 | 0.459 | 13.19
2020-04-24 | 115 | 12.25 | 7.241 | 1.706 | 73.7 | 1.945 | 1.356 | 0.514 | 0.214 | 0.461 | 0.72 | 0.01 | 0 | 2.03 | 8.61 | 95.5 | 10.89 | 8.92 | 0.61 | 0.324 | 0.567 | 0.833 | 4.5 | -4.822 | 40.19 | -5.026 | -6.759 | 0.395 | 0.121 | 0.364 | 0.613 | 281 | 877 | 542 | 120 | 327 | 336 | 167 | 229 | 2.033 | 193 | -0.042 | 1.075 | -1.586 | 0.005 | -0.003 | 13.18 | 2876 |  | 1210 | 26.95 | 12.25 | 6.66 | 0.54367 | 95.5 | 73.7 | 40.2 | 0.449 | 0.668 |  | 6.8 | 13.6 | 1.4 | 64.6 | 30 | 6.1 | 10.3 | 0 | 2879 | 0.098 | 0.305 | 0.188 | 0.042 | 0.114 | 0.117 | 0.058 | 0.08 | 12.25 | 6.66 | 1.7 | 1.9 | 1.4 | 0.5 | 0.2 | 0.5 | 0.7 | 73.7 | 8.6 | 10.9 | 8.9 | 0.6 | 0.3 | 0.6 | 0.8 | 95.5 | -4.8 | -5 | -6.8 | 0.4 | 0.1 | 0.4 | 0.6 | 40.2 | 1210 | 0 | 0.01 | 4.5 | 0.449 | 0.668 | 13.18
2020-04-25 | 116 | 10.12 | 6.082 | 3.17 | 65.99 | 3.359 | 2.629 | 0.508 | 0.204 | 0.456 | 0.708 | 1.229 | 1.524 | 2.051 | 6.979 | 89.1 | 9.47 | 8.1 | 0.645 | 0.283 | 0.555 | 0.816 | 7.514 | -0.815 | 44.47 | -0.616 | -1.655 | 0.396 | 0.1 | 0.359 | 0.608 | 169 | 203 | 252 | 240 | 602 | 849 | 380 | 185 | 2.049 | 197 | 0.434 | 1.927 | -0.35 | 0.005 | -0.003 | 13.21 | 2876 |  | 1189 | 27.17 | 10.12 | 5.59 | 0.55237 | 89.1 | 66 | 44.5 | 0.445 | 0.555 |  | 6.2 | 11.1 | 3.1 | 61.1 | 38 | 7.7 | 14 | 0.6 | 2880 | 0.059 | 0.07 | 0.088 | 0.083 | 0.209 | 0.295 | 0.132 | 0.064 | 10.12 | 5.59 | 3.2 | 3.4 | 2.6 | 0.5 | 0.2 | 0.5 | 0.7 | 66 | 7 | 9.5 | 8.1 | 0.6 | 0.3 | 0.6 | 0.8 | 89.1 | -0.8 | -0.6 | -1.7 | 0.4 | 0.1 | 0.4 | 0.6 | 44.5 | 1189 | 0 | 1.23 | 7.51 | 0.445 | 0.555 | 13.21
2020-04-26 | 117 | 12.8 | 7.814 | 1.91 | 65.45 | 2.265 | 1.883 | 0.502 | 0.198 | 0.446 | 0.698 | 0.15 | 0 | 2.064 | 5.418 | 83.5 | 8.36 | 9.52 | 0.593 | 0.301 | 0.577 | 0.83 | 4.314 | -1.358 | 39.78 | -1.924 | -3.281 | 0.404 | 0.097 | 0.346 | 0.599 | 182 | 159 | 210 | 206 | 609 | 824 | 475 | 214 | 2.052 | 200 | 0.51 | 2.438 | -0.861 | 0.005 | -0.003 | 13.22 | 2876 |  | 1176 | 27.38 | 12.8 | 7.19 | 0.56172 | 83.5 | 65.5 | 39.8 | 0.357 | 0.54 |  | 5.4 | 9.8 | 2.6 | 58.1 | 36 | 7.4 | 13.9 | 0 | 2879 | 0.063 | 0.055 | 0.073 | 0.072 | 0.212 | 0.286 | 0.165 | 0.074 | 12.8 | 7.19 | 1.9 | 2.3 | 1.9 | 0.5 | 0.2 | 0.4 | 0.7 | 65.5 | 5.4 | 8.4 | 9.5 | 0.6 | 0.3 | 0.6 | 0.8 | 83.5 | -1.4 | -1.9 | -3.3 | 0.4 | 0.1 | 0.3 | 0.6 | 39.8 | 1176 | 0 | 0.15 | 4.31 | 0.357 | 0.54 | 13.22
2020-04-27 | 118 | 13.99 | 8.55 | 2.5 | 67.95 | 2.885 | 2.526 | 0.501 | 0.179 | 0.441 | 0.688 | 0.682 | 0.254 | 2.069 | 6.707 | 97.7 | 11.54 | 9.11 | 0.601 | 0.28 | 0.574 | 0.802 | 5.807 | -1.969 | 38.83 | -2.246 | -4.59 | 0.404 | 0.066 | 0.33 | 0.579 | 69 | 50 | 89 | 134 | 696 | 1184 | 487 | 170 | 2.074 | 224 | 1.156 | 3.956 | -0.712 | 0.005 | -0.004 | 13.2 | 2876 |  | 1171 | 27.6 | 13.99 | 7.86 | 0.56183 | 97.7 | 68 | 38.8 | 0.381 | 0.601 |  | 6.1 | 12.7 | 0.8 | 65.3 | 33 | 7.4 | 13.5 | 3.2 | 2879 | 0.024 | 0.017 | 0.031 | 0.047 | 0.242 | 0.411 | 0.169 | 0.059 | 13.99 | 7.86 | 2.5 | 2.9 | 2.5 | 0.5 | 0.2 | 0.4 | 0.7 | 68 | 6.7 | 11.5 | 9.1 | 0.6 | 0.3 | 0.6 | 0.8 | 97.7 | -2 | -2.2 | -4.6 | 0.4 | 0.1 | 0.3 | 0.6 | 38.8 | 1171 | 0 | 0.68 | 5.81 | 0.381 | 0.601 | 13.2
2020-04-28 | 119 | 13.88 | 9.88 | 0.321 | 83.1 | 0.422 | -0.07 | 0.523 | 0.191 | 0.415 | 0.654 | 0.21 | 5.842 | 2.082 | 5.485 | 97.5 | 7.632 | 7.41 | 0.622 | 0.281 | 0.537 | 0.79 | 5.114 | -5.969 | 43.38 | -6.366 | -8.9 | 0.415 | 0.099 | 0.297 | 0.537 | 431 | 724 | 433 | 223 | 339 | 382 | 204 | 144 | 2.085 | 190 | -0.184 | 2.566 | -3.902 | 0.006 | -0.004 | 13.18 | 2876 |  | 1158 | 27.81 | 13.89 | 9.09 | 0.65443 | 97.5 | 83.1 | 43.4 | 0.391 | 0.51 |  | 4.1 | 9.9 | -0.4 | 79.9 | 43 | 5.8 | 13.6 | 4.4 | 2880 | 0.15 | 0.251 | 0.15 | 0.077 | 0.118 | 0.133 | 0.071 | 0.05 | 13.89 | 9.09 | 0.3 | 0.4 | -0.1 | 0.5 | 0.2 | 0.4 | 0.7 | 83.1 | 5.5 | 7.6 | 7.4 | 0.6 | 0.3 | 0.5 | 0.8 | 97.5 | -6 | -6.4 | -8.9 | 0.4 | 0.1 | 0.3 | 0.5 | 43.4 | 1158 | 0 | 0.21 | 5.11 | 0.391 | 0.51 | 13.18
2020-04-29 | 120 | 11.06 | 6.733 | 4.631 | 74.05 | 4.633 | 3.312 | 0.492 | 0.182 | 0.426 | 0.664 | 0.279 | 2.032 | 2.11 | 12.74 | 97.8 | 17.06 | 14.8 | 0.614 | 0.27 | 0.582 | 0.815 | 3.94 | -2.513 | 39.03 | -2.775 | -3.677 | 0.362 | 0.038 | 0.308 | 0.548 | 420 | 844 | 639 | 148 | 191 | 234 | 180 | 224 | 2.079 | 179 | 0.911 | 5.722 | -1.927 | 0.005 | -0.005 | 13.22 | 2876 |  | 1130 | 28.02 | 11.06 | 6.19 | 0.55967 | 97.8 | 74.1 | 39 | 0.574 | 0.898 |  | 5.5 | 9.5 | 0.2 | 83.5 | 67 | 6.8 | 14.9 | 4 | 2880 | 0.146 | 0.293 | 0.222 | 0.051 | 0.066 | 0.081 | 0.063 | 0.078 | 11.06 | 6.19 | 4.6 | 4.6 | 3.3 | 0.5 | 0.2 | 0.4 | 0.7 | 74.1 | 12.7 | 17.1 | 14.8 | 0.6 | 0.3 | 0.6 | 0.8 | 97.8 | -2.5 | -2.8 | -3.7 | 0.4 | 0 | 0.3 | 0.5 | 39 | 1130 | 0 | 0.28 | 3.94 | 0.574 | 0.898 | 13.22
2020-04-30 | 121 | 26.82 | 16.2 | 4.907 | 58.66 | 5.323 | 4.707 | 0.356 | 0.139 | 0.452 | 0.697 | 0.783 | 0 | 2.167 | 9.86 | 86.7 | 14.5 | 12.15 | 0.517 | 0.255 | 0.653 | 0.904 | 5.14 | -1.426 | 19.88 | -1.538 | -1.64 | 0.084 | -0.044 | 0.296 | 0.555 | 145 | 474 | 318 | 89 | 480 | 800 | 379 | 195 | 2.172 | 192 | 3.907 | 12.02 | -1.01 | 0.005 | -0.003 | 13.2 | 2876 |  | 1073 | 28.22 | 26.82 | 14.89 | 0.55518 | 86.7 | 58.7 | 19.9 | 0.242 | 0.974 |  | 7.9 | 14.2 | 2.9 | 62.7 | 25 | 6.7 | 14.1 | 0 | 2880 | 0.05 | 0.165 | 0.11 | 0.031 | 0.167 | 0.278 | 0.132 | 0.068 | 26.82 | 14.89 | 4.9 | 5.3 | 4.7 | 0.4 | 0.1 | 0.5 | 0.7 | 58.7 | 9.9 | 14.5 | 12.2 | 0.5 | 0.3 | 0.7 | 0.9 | 86.7 | -1.4 | -1.5 | -1.6 | 0.1 | 0 | 0.3 | 0.6 | 19.9 | 1073 | 0 | 0.78 | 5.14 | 0.242 | 0.974 | 13.2
2020-05-01 | 122 | 17.99 | 10.91 | 3.518 | 65.04 | 3.596 | 2.991 | 0.381 | 0.156 | 0.41 | 0.667 | 0.029 | 0 | 2.202 | 10.88 | 91 | 15.33 | 12.94 | 0.52 | 0.247 | 0.578 | 0.838 | 2.66 | -3.056 | 34.34 | -2.946 | -3.367 | 0.232 | 0.029 | 0.285 | 0.536 | 387 | 771 | 613 | 140 | 289 | 287 | 176 | 216 | 2.203 | 182 | 2.146 | 10.2 | -2.698 | 0.005 | -0.003 | 13.2 | 2876 |  | 1038 | 28.42 | 17.99 | 10.03 | 0.55753 | 91 | 65 | 34.3 | 0.447 | 0.856 |  | 7.7 | 15.9 | 0.8 | 56.3 | 23 | 5.6 | 11.1 | 0 | 2879 | 0.134 | 0.268 | 0.213 | 0.049 | 0.1 | 0.1 | 0.061 | 0.075 | 17.99 | 10.03 | 3.5 | 3.6 | 3 | 0.4 | 0.2 | 0.4 | 0.7 | 65 | 10.9 | 15.3 | 12.9 | 0.5 | 0.2 | 0.6 | 0.8 | 91 | -3.1 | -2.9 | -3.4 | 0.2 | 0 | 0.3 | 0.5 | 34.3 | 1038 | 0 | 0.03 | 2.66 | 0.447 | 0.856 | 13.2
2020-05-02 | 123 | 20.93 | 12.57 | 4.924 | 60.3 | 5.145 | 4.445 | 0.383 | 0.158 | 0.412 | 0.667 | 0.444 | 3.048 | 2.229 | 11.42 | 97.1 | 16.03 | 13.9 | 0.59 | 0.275 | 0.599 | 0.852 | 7.194 | -2.979 | 32.3 | -3.435 | -3.957 | 0.182 | 0.011 | 0.262 | 0.522 | 343 | 892 | 706 | 262 | 202 | 234 | 116 | 124 | 2.229 | 238 | 3.012 | 11.56 | -4.074 | 0.005 | -0.003 | 13.2 | 2876 |  | 1011 | 28.61 | 20.93 | 11.56 | 0.55232 | 97.1 | 60.3 | 32.3 | 0.436 | 0.914 |  | 10 | 16.5 | 4 | 50 | 30 | 7.4 | 12.1 | 10.6 | 2879 | 0.119 | 0.31 | 0.245 | 0.091 | 0.07 | 0.081 | 0.04 | 0.043 | 20.93 | 11.56 | 4.9 | 5.1 | 4.4 | 0.4 | 0.2 | 0.4 | 0.7 | 60.3 | 11.4 | 16 | 13.9 | 0.6 | 0.3 | 0.6 | 0.9 | 97.1 | -3 | -3.4 | -4 | 0.2 | 0 | 0.3 | 0.5 | 32.3 | 1011 | 0 | 0.44 | 7.19 | 0.436 | 0.914 | 13.2
2020-05-03 | 124 | 13.33 | 11.98 | -0.062 | 89.8 | 0.207 | 0.162 | 0.392 | 0.162 | 0.385 | 0.651 | 0.54 | 12.19 | 2.188 | 4.331 | 98.3 | 8.25 | 6.681 | 0.499 | 0.249 | 0.53 | 0.792 | 4.1 | -3.321 | 64.97 | -3.385 | -4.038 | 0.269 | 0.032 | 0.284 | 0.546 | 29 | 15 | 40 | 131 | 661 | 1404 | 468 | 132 | 2.201 | 202 | 0.719 | 5.44 | -3.127 | 0.005 | -0.004 | 13.19 | 2876 |  | 1052 | 28.8 | 15.25 | 11.02 | 0.72262 | 98.3 | 89.8 | 65 | 0.541 | 0.291 |  | 3.5 | 8.6 | -0.6 | 81.5 | 51 | 7.1 | 12.5 | 9.8 | 2880 | 0.01 | 0.005 | 0.014 | 0.045 | 0.23 | 0.488 | 0.163 | 0.046 | 15.25 | 11.02 | -0.1 | 0.2 | 0.2 | 0.4 | 0.2 | 0.4 | 0.7 | 89.8 | 4.3 | 8.3 | 6.7 | 0.5 | 0.2 | 0.5 | 0.8 | 98.3 | -3.3 | -3.4 | -4 | 0.3 | 0 | 0.3 | 0.5 | 65 | 1052 | 12.2 | 0.54 | 4.1 | 0.541 | 0.291 | 13.19
2020-05-04 | 125 | 29.09 | 19.09 | 0.896 | 67.9 | 1.186 | 0.675 | 0.39 | 0.143 | 0.397 | 0.651 | 0.024 | 0.254 | 2.24 | 8.44 | 97.9 | 11.79 | 11.62 | 0.571 | 0.242 | 0.621 | 0.869 | 3.3 | -6.636 | 29.04 | -7.202 | -8.01 | 0.212 | -0.012 | 0.255 | 0.52 | 318 | 750 | 519 | 190 | 230 | 314 | 283 | 275 | 2.245 | 194 | 1.579 | 12.58 | -7.304 | 0.005 | -0.003 | 13.2 | 2876 |  | 1000 | 28.99 | 29.09 | 17.57 | 0.60399 | 97.9 | 67.9 | 29 | 0.32 | 0.783 |  | 5.9 | 12.9 | 0 | 54.1 | 21 | 7.5 | 11.1 | 0 | 2879 | 0.11 | 0.261 | 0.18 | 0.066 | 0.08 | 0.109 | 0.098 | 0.096 | 29.09 | 17.57 | 0.9 | 1.2 | 0.7 | 0.4 | 0.1 | 0.4 | 0.7 | 67.9 | 8.4 | 11.8 | 11.6 | 0.6 | 0.2 | 0.6 | 0.9 | 97.9 | -6.6 | -7.2 | -8 | 0.2 | 0 | 0.3 | 0.5 | 29 | 1000 | 0.3 | 0.02 | 3.3 | 0.32 | 0.783 | 13.2
2020-05-05 | 126 | 20.91 | 12.58 | 4.403 | 53.3 | 4.402 | 3.849 | 0.395 | 0.159 | 0.396 | 0.647 | 0.057 | 0 | 2.283 | 12.16 | 83 | 15.44 | 13.46 | 0.54 | 0.267 | 0.564 | 0.803 | 3.86 | -2.568 | 27.06 | -3.549 | -4.124 | 0.232 | 0.034 | 0.256 | 0.51 | 306 | 905 | 667 | 210 | 255 | 244 | 133 | 159 | 2.289 | 193 | 3.192 | 13.12 | -4.419 | 0.006 | -0.004 | 13.22 | 2876 |  | 957 | 29.17 | 20.91 | 11.57 | 0.55332 | 83 | 53.3 | 27.1 | 0.384 | 1.033 |  | 10.3 | 16.9 | 3.9 | 39.1 | 23 | 7.6 | 10.6 | 0 | 2879 | 0.106 | 0.314 | 0.232 | 0.073 | 0.089 | 0.085 | 0.046 | 0.055 | 20.91 | 11.57 | 4.4 | 4.4 | 3.8 | 0.4 | 0.2 | 0.4 | 0.6 | 53.3 | 12.2 | 15.4 | 13.5 | 0.5 | 0.3 | 0.6 | 0.8 | 83 | -2.6 | -3.5 | -4.1 | 0.2 | 0 | 0.3 | 0.5 | 27.1 | 957 | 0 | 0.06 | 3.86 | 0.384 | 1.033 | 13.22
2020-05-06 | 127 | 3.116 | 2.669 | 0.441 | 92 | 0.437 | 0.361 | 0.438 | 0.186 | 0.372 | 0.625 | 0.098 | 5.08 | 2.145 | 4.34 | 98.4 | 4.902 | 4.645 | 0.537 | 0.277 | 0.47 | 0.715 | 2.874 | -2.302 | 75.78 | -2.566 | -3.063 | 0.32 | 0.09 | 0.266 | 0.518 | 69 | 290 | 307 | 105 | 570 | 1054 | 389 | 96 | 2.146 | 176 | 0.142 | 2.736 | -3.364 | 0.006 | -0.003 | 13.13 | 2876 |  | 1095 | 29.35 | 3.42 | 2.45 | 0.71637 | 98.4 | 92 | 75.8 | 0.631 | 0.201 |  | 5.5 | 9.1 | 3.7 | 83.8 | 44 | 5.5 | 11.3 | 26.6 | 2880 | 0.024 | 0.101 | 0.107 | 0.036 | 0.198 | 0.366 | 0.135 | 0.033 | 3.42 | 2.45 | 0.4 | 0.4 | 0.4 | 0.4 | 0.2 | 0.4 | 0.6 | 92 | 4.3 | 4.9 | 4.6 | 0.5 | 0.3 | 0.5 | 0.7 | 98.4 | -2.3 | -2.6 | -3.1 | 0.3 | 0.1 | 0.3 | 0.5 | 75.8 | 1095 | 38.6 | 0.1 | 2.87 | 0.631 | 0.201 | 13.13
2020-05-07 | 128 | 10.36 | 7.309 | 1.34 | 93.2 | 1.595 | 1.531 | 0.46 | 0.178 | 0.381 | 0.622 | 0 | 33.53 | 2.179 | 6.692 | 98.7 | 11 | 8.34 | 0.564 | 0.266 | 0.493 | 0.732 | 0 | -1.902 | 68.88 | -2.076 | -2.632 | 0.334 | 0.064 | 0.277 | 0.505 | 217 | 261 | 268 | 70 | 512 | 1001 | 377 | 174 | 2.186 | 171 | 1.545 | 5.851 | -2.635 | 0.005 | -0.003 | 13.21 | 2876 |  | 1061 | 29.53 | 10.77 | 6.72 | 0.62396 | 98.7 | 93.2 | 68.9 | 0.676 | 0.305 |  | 5.5 | 11 | 1.7 | 82.5 | 54 | 4.8 | 9.9 | 1.2 | 2880 | 0.075 | 0.091 | 0.093 | 0.024 | 0.178 | 0.348 | 0.131 | 0.06 | 10.77 | 6.72 | 1.3 | 1.6 | 1.5 | 0.5 | 0.2 | 0.4 | 0.6 | 93.2 | 6.7 | 11 | 8.3 | 0.6 | 0.3 | 0.5 | 0.7 | 98.7 | -1.9 | -2.1 | -2.6 | 0.3 | 0.1 | 0.3 | 0.5 | 68.9 | 1061 | 0 | 0 | 0 | 0.676 | 0.305 | 13.21
2020-05-08 | 129 | 25.56 | 16.19 | 4.115 | 73.37 | 4.424 | 3.503 | 0.383 | 0.149 | 0.391 | 0.629 | 0.722 | 0 | 2.226 | 13.73 | 98.1 | 17.02 | 15.33 | 0.554 | 0.279 | 0.6 | 0.84 | 3.594 | -4.198 | 40.57 | -4.194 | -4.66 | 0.179 | -0.012 | 0.227 | 0.491 | 454 | 1109 | 813 | 56 | 51 | 52 | 61 | 281 | 2.235 | 184 | 3.331 | 14.4 | -4.636 | 0.005 | -0.003 | 13.2 | 2876 |  | 1014 | 29.69 | 25.56 | 14.9 | 0.58294 | 98.1 | 73.4 | 40.6 | 0.638 | 0.933 |  | 8.3 | 17.4 | 0.7 | 69.8 | 36 | 6.2 | 10.2 | 0 | 2877 | 0.158 | 0.385 | 0.283 | 0.019 | 0.018 | 0.018 | 0.021 | 0.098 | 25.56 | 14.9 | 4.1 | 4.4 | 3.5 | 0.4 | 0.1 | 0.4 | 0.6 | 73.4 | 13.7 | 17 | 15.3 | 0.6 | 0.3 | 0.6 | 0.8 | 98.1 | -4.2 | -4.2 | -4.7 | 0.2 | 0 | 0.2 | 0.5 | 40.6 | 1014 | 0 | 0.72 | 3.59 | 0.638 | 0.933 | 13.2
2020-05-09 | 130 | 26.24 | 16.17 | 5.576 | 60.66 | 5.93 | 5.185 | 0.36 | 0.146 | 0.385 | 0.638 | 1.848 | 0.254 | 2.288 | 14.05 | 95.6 | 17.96 | 16.07 | 0.538 | 0.29 | 0.59 | 0.827 | 4.18 | -3.451 | 30.52 | -3.601 | -3.984 | 0.125 | -0.023 | 0.246 | 0.477 | 423 | 1170 | 1097 | 25 | 11 | 9 | 18 | 124 | 2.295 | 190 | 4.692 | 15.58 | -4.225 | 0.005 | -0.003 | 13.19 | 2876 |  | 952 | 29.87 | 26.24 | 14.87 | 0.56669 | 95.6 | 60.7 | 30.5 | 0.489 | 1.114 |  | 11.8 | 19.7 | 3.3 | 45 | 25 | 7.8 | 13.8 | 0 | 2877 | 0.147 | 0.407 | 0.381 | 0.009 | 0.004 | 0.003 | 0.006 | 0.043 | 26.24 | 14.87 | 5.6 | 5.9 | 5.2 | 0.4 | 0.1 | 0.4 | 0.6 | 60.7 | 14.1 | 18 | 16.1 | 0.5 | 0.3 | 0.6 | 0.8 | 95.6 | -3.5 | -3.6 | -4 | 0.1 | 0 | 0.2 | 0.5 | 30.5 | 952 | 0.3 | 1.85 | 4.18 | 0.489 | 1.114 | 13.19
2020-05-10 | 131 | 22.79 | 13.1 | 4.967 | 63.62 | 5.35 | 4.736 | 0.397 | 0.157 | 0.376 | 0.64 | 1.811 | 0 | 2.362 | 11.89 | 89.5 | 15.48 | 13.78 | 0.552 | 0.293 | 0.543 | 0.807 | 4.9 | -2.371 | 38.26 | -2.507 | -2.754 | 0.202 | 0.034 | 0.244 | 0.506 | 564 | 1330 | 829 | 27 | 6 | 1 | 15 | 104 | 2.368 | 193 | 4.597 | 13.87 | -3.193 | 0.006 | -0.003 | 13.21 | 2876 |  | 878 | 30.03 | 22.79 | 12.05 | 0.52874 | 89.5 | 63.6 | 38.3 | 0.533 | 0.859 |  | 11.2 | 17.9 | 5.1 | 43.2 | 29 | 8.3 | 14.8 | 0 | 2876 | 0.196 | 0.462 | 0.288 | 0.009 | 0.002 | 0 | 0.005 | 0.036 | 22.79 | 12.05 | 5 | 5.4 | 4.7 | 0.4 | 0.2 | 0.4 | 0.6 | 63.6 | 11.9 | 15.5 | 13.8 | 0.6 | 0.3 | 0.5 | 0.8 | 89.5 | -2.4 | -2.5 | -2.8 | 0.2 | 0 | 0.2 | 0.5 | 38.3 | 878 | 0 | 1.81 | 4.9 | 0.533 | 0.859 | 13.21
2020-05-11 | 132 | 29.05 | 16.79 | 4.229 | 60.23 | 4.709 | 4.122 | 0.433 | 0.15 | 0.373 | 0.653 | 1.746 | 0 | 2.425 | 10.93 | 89.8 | 14.87 | 13 | 0.625 | 0.315 | 0.563 | 0.847 | 4.767 | -3.451 | 30.86 | -3.72 | -4.033 | 0.182 | -0.012 | 0.223 | 0.511 | 639 | 1492 | 550 | 29 | 1 | 5 | 23 | 138 | 2.44 | 192 | 4.589 | 14.01 | -4.636 | 0.007 | -0.004 | 13.19 | 2876 |  | 815 | 30.19 | 29.04 | 15.44 | 0.53168 | 89.8 | 60.2 | 30.9 | 0.404 | 0.903 |  | 10.7 | 16.7 | 4.6 | 39.9 | 25 | 8.4 | 13.4 | 0 | 2877 | 0.222 | 0.519 | 0.191 | 0.01 | 0 | 0.002 | 0.008 | 0.048 | 29.04 | 15.44 | 4.2 | 4.7 | 4.1 | 0.4 | 0.2 | 0.4 | 0.7 | 60.2 | 10.9 | 14.9 | 13 | 0.6 | 0.3 | 0.6 | 0.8 | 89.8 | -3.5 | -3.7 | -4 | 0.2 | 0 | 0.2 | 0.5 | 30.9 | 815 | 0 | 1.75 | 4.77 | 0.404 | 0.903 | 13.19
2020-05-12 | 133 | 30.37 | 17.57 | 3.483 | 53.93 | 3.738 | 3.351 | 0.422 | 0.154 | 0.372 | 0.657 | 1.137 | 0 | 2.479 | 12.49 | 90.8 | 16.97 | 14.42 | 0.571 | 0.339 | 0.575 | 0.835 | 4.1 | -6.161 | 20.48 | -6.221 | -6.454 | 0.225 | 0.014 | 0.236 | 0.497 | 222 | 764 | 926 | 71 | 212 | 322 | 208 | 153 | 2.497 | 195 | 3.751 | 15.12 | -6.776 | 0.005 | -0.003 | 13.23 | 2876 |  | 761 | 30.35 | 30.37 | 16.16 | 0.5321 | 90.8 | 53.9 | 20.5 | 0.297 | 1.152 |  | 9 | 17.5 | 1.1 | 39.6 | 18 | 7.4 | 15.4 | 0 | 2878 | 0.077 | 0.265 | 0.322 | 0.025 | 0.074 | 0.112 | 0.072 | 0.053 | 30.37 | 16.16 | 3.5 | 3.7 | 3.4 | 0.4 | 0.2 | 0.4 | 0.7 | 53.9 | 12.5 | 17 | 14.4 | 0.6 | 0.3 | 0.6 | 0.8 | 90.8 | -6.2 | -6.2 | -6.5 | 0.2 | 0 | 0.2 | 0.5 | 20.5 | 761 | 0 | 1.14 | 4.1 | 0.297 | 1.152 | 13.23
2020-05-13 | 134 | 29.9 | 17.19 | 3.955 | 65.8 | 4.156 | 3.884 | 0.446 | 0.161 | 0.373 | 0.661 | 0.367 | 0 | 2.535 | 12.83 | 91 | 16.08 | 15.35 | 0.628 | 0.33 | 0.552 | 0.837 | 3.727 | -6.159 | 26.52 | -6.317 | -6.833 | 0.263 | 0.001 | 0.238 | 0.492 | 123 | 708 | 529 | 74 | 324 | 560 | 398 | 163 | 2.532 | 177 | 4.275 | 16.14 | -6.929 | 0.005 | -0.003 | 13.17 | 2876 |  | 705 | 30.5 | 29.9 | 15.81 | 0.52876 | 91 | 65.8 | 26.5 | 0.392 | 1.087 |  | 9.8 | 16.9 | 1.3 | 52.8 | 36 | 8.1 | 12 | 0 | 2879 | 0.043 | 0.246 | 0.184 | 0.026 | 0.113 | 0.195 | 0.138 | 0.057 | 29.9 | 15.81 | 4 | 4.2 | 3.9 | 0.4 | 0.2 | 0.4 | 0.7 | 65.8 | 12.8 | 16.1 | 15.4 | 0.6 | 0.3 | 0.6 | 0.8 | 91 | -6.2 | -6.3 | -6.8 | 0.3 | 0 | 0.2 | 0.5 | 26.5 | 705 | 0 | 0.37 | 3.73 | 0.392 | 1.087 | 13.17
2020-05-14 | 135 | 13.32 | 7.614 | 3.877 | 80.4 | 4.121 | 3.73 | 0.511 | 0.174 | 0.372 | 0.645 | 0.259 | 2.794 | 2.561 | 10.75 | 97.5 | 13.93 | 13.18 | 0.612 | 0.31 | 0.525 | 0.772 | 2.874 | -0.883 | 50.14 | -0.779 | -0.863 | 0.33 | 0.056 | 0.258 | 0.537 | 532 | 1028 | 583 | 101 | 169 | 150 | 110 | 203 | 2.56 | 192 | 3.908 | 11.45 | -0.82 | 0.005 | -0.004 | 13.2 | 2876 |  | 679 | 30.66 | 13.32 | 7 | 0.52553 | 97.5 | 80.4 | 50.1 | 0.647 | 0.644 |  | 10.6 | 16.5 | 7 | 58.3 | 36 | 6.5 | 11.6 | 0 | 2876 | 0.185 | 0.357 | 0.203 | 0.035 | 0.059 | 0.052 | 0.038 | 0.071 | 13.32 | 7 | 3.9 | 4.1 | 3.7 | 0.5 | 0.2 | 0.4 | 0.6 | 80.4 | 10.8 | 13.9 | 13.2 | 0.6 | 0.3 | 0.5 | 0.8 | 97.5 | -0.9 | -0.8 | -0.9 | 0.3 | 0.1 | 0.3 | 0.5 | 50.1 | 679 | 2.8 | 0.26 | 2.87 | 0.647 | 0.644 | 13.2
2020-05-15 | 136 | 16.82 | 9.21 | 3.984 | 86.9 | 4.233 | 3.881 | 0.489 | 0.177 | 0.373 | 0.65 | 0.698 | 3.048 | 2.603 | 10.75 | 97.7 | 15.97 | 13.47 | 0.654 | 0.321 | 0.547 | 0.79 | 3.007 | -0.272 | 59.43 | -0.672 | -0.832 | 0.302 | 0.029 | 0.198 | 0.534 | 338 | 943 | 423 | 85 | 289 | 403 | 221 | 175 | 2.594 | 195 | 4.469 | 13.97 | -0.585 | 0.005 | -0.004 | 13.19 | 2876 |  | 637 | 30.8 | 16.82 | 8.47 | 0.50357 | 97.7 | 86.9 | 59.4 | 0.767 | 0.524 |  | 9.5 | 15.5 | 6.3 | 74.6 | 46 | 5.2 | 9.3 | 0.8 | 2877 | 0.117 | 0.328 | 0.147 | 0.03 | 0.1 | 0.14 | 0.077 | 0.061 | 16.82 | 8.47 | 4 | 4.2 | 3.9 | 0.5 | 0.2 | 0.4 | 0.7 | 86.9 | 10.8 | 16 | 13.5 | 0.7 | 0.3 | 0.5 | 0.8 | 97.7 | -0.3 | -0.7 | -0.8 | 0.3 | 0 | 0.2 | 0.5 | 59.4 | 637 | 3 | 0.7 | 3.01 | 0.767 | 0.524 | 13.19
2020-05-16 | 137 | 14.46 | 8.02 | 6.264 | 70.06 | 6.301 | 5.904 | 0.516 | 0.184 | 0.379 | 0.649 | 1.181 | 0 | 2.645 | 10.68 | 95.8 | 13.92 | 12.96 | 0.613 | 0.301 | 0.486 | 0.761 | 4.207 | 1.154 | 46.81 | 0.612 | 0.281 | 0.408 | 0.082 | 0.262 | 0.543 | 310 | 594 | 516 | 322 | 346 | 368 | 218 | 205 | 2.632 | 185 | 5.555 | 10.97 | -0.052 | 0.005 | -0.003 | 13.17 | 2876 |  | 595 | 30.94 | 14.46 | 7.36 | 0.50899 | 95.8 | 70.1 | 46.8 | 0.601 | 0.683 |  | 10.9 | 14.9 | 6.7 | 63.5 | 46 | 6.5 | 11.2 | 0 | 2879 | 0.108 | 0.206 | 0.179 | 0.112 | 0.12 | 0.128 | 0.076 | 0.071 | 14.46 | 7.36 | 6.3 | 6.3 | 5.9 | 0.5 | 0.2 | 0.4 | 0.6 | 70.1 | 10.7 | 13.9 | 13 | 0.6 | 0.3 | 0.5 | 0.8 | 95.8 | 1.2 | 0.6 | 0.3 | 0.4 | 0.1 | 0.3 | 0.5 | 46.8 | 595 | 0 | 1.18 | 4.21 | 0.601 | 0.683 | 13.17
2020-05-17 | 138 | 10.65 | 5.826 | 4.435 | 83.8 | 4.546 | 4.162 | 0.525 | 0.183 | 0.376 | 0.642 | 1.085 | 2.286 | 2.672 | 9.73 | 96.1 | 12.94 | 11.68 | 0.623 | 0.289 | 0.513 | 0.778 | 3.994 | 1.142 | 57.33 | 1.049 | 0.69 | 0.4 | 0.068 | 0.278 | 0.542 | 440 | 1125 | 640 | 160 | 148 | 149 | 97 | 117 | 2.666 | 191 | 4.318 | 10.25 | 0.926 | 0.005 | -0.004 | 13.16 | 2876 |  | 568 | 31.08 | 10.65 | 5.35 | 0.50235 | 96.1 | 83.8 | 57.3 | 0.691 | 0.515 |  | 8.9 | 14.4 | 6.5 | 83.8 | 58 | 5.5 | 10.2 | 4.4 | 2876 | 0.153 | 0.391 | 0.223 | 0.056 | 0.051 | 0.052 | 0.034 | 0.041 | 10.65 | 5.35 | 4.4 | 4.5 | 4.2 | 0.5 | 0.2 | 0.4 | 0.6 | 83.8 | 9.7 | 12.9 | 11.7 | 0.6 | 0.3 | 0.5 | 0.8 | 96.1 | 1.1 | 1 | 0.7 | 0.4 | 0.1 | 0.3 | 0.5 | 57.3 | 568 | 2.3 | 1.09 | 3.99 | 0.691 | 0.515 | 13.16
2020-05-18 | 139 | 19.47 | 10.33 | 4.523 | 82.1 | 4.756 | 4.48 | 0.495 | 0.17 | 0.374 | 0.661 | 1.026 | 3.302 | 2.726 | 11.68 | 97.2 | 14.72 | 13.43 | 0.635 | 0.295 | 0.564 | 0.829 | 3.514 | -2.574 | 45.17 | -2.537 | -2.629 | 0.302 | -0.021 | 0.25 | 0.529 | 211 | 589 | 342 | 123 | 366 | 608 | 376 | 263 | 2.738 | 186 | 5.407 | 15.17 | -3.041 | 0.005 | -0.003 | 13.16 | 2876 |  | 514 | 31.21 | 19.47 | 9.5 | 0.48793 | 97.2 | 82.1 | 45.2 | 0.62 | 0.752 |  | 9.3 | 16.1 | 5 | 78.3 | 50 | 6.6 | 10.4 | 1.8 | 2878 | 0.073 | 0.205 | 0.119 | 0.043 | 0.127 | 0.211 | 0.131 | 0.091 | 19.47 | 9.5 | 4.5 | 4.8 | 4.5 | 0.5 | 0.2 | 0.4 | 0.7 | 82.1 | 11.7 | 14.7 | 13.4 | 0.6 | 0.3 | 0.6 | 0.8 | 97.2 | -2.6 | -2.5 | -2.6 | 0.3 | 0 | 0.3 | 0.5 | 45.2 | 514 | 3.3 | 1.03 | 3.51 | 0.62 | 0.752 | 13.16
2020-05-19 | 140 | 24.73 | 13.19 | 4.848 | 75.31 | 5.097 | 4.566 | 0.499 | 0.156 | 0.368 | 0.658 | 1.26 | 2.032 | 2.77 | 14.93 | 96.5 | 18.62 | 16.55 | 0.64 | 0.318 | 0.538 | 0.837 | 3.994 | -3.587 | 40.08 | -3.706 | -3.931 | 0.279 | 0.003 | 0.237 | 0.519 | 364 | 922 | 687 | 103 | 161 | 232 | 194 | 206 | 2.778 | 170 | 5.105 | 17.19 | -4.16 | 0.005 | -0.003 | 13.18 | 2876 |  | 470 | 31.34 | 24.73 | 12.12 | 0.49009 | 96.5 | 75.3 | 40.1 | 0.681 | 1.017 |  | 11.3 | 19.5 | 3.6 | 65.8 | 32 | 6.5 | 11.8 | 0 | 2869 | 0.127 | 0.321 | 0.239 | 0.036 | 0.056 | 0.081 | 0.068 | 0.072 | 24.73 | 12.12 | 4.8 | 5.1 | 4.6 | 0.5 | 0.2 | 0.4 | 0.7 | 75.3 | 14.9 | 18.6 | 16.6 | 0.6 | 0.3 | 0.5 | 0.8 | 96.5 | -3.6 | -3.7 | -3.9 | 0.3 | 0 | 0.2 | 0.5 | 40.1 | 470 | 2 | 1.26 | 3.99 | 0.681 | 1.017 | 13.18
2020-05-20 | 141 | 23.84 | 12.75 | 6.748 | 72.62 | 6.843 | 6.521 | 0.508 | 0.177 | 0.371 | 0.653 | 1.24 | 9.65 | 2.833 | 14.72 | 96.2 | 18.4 | 16.3 | 0.632 | 0.334 | 0.509 | 0.79 | 3.487 | -2.71 | 38.86 | -2.715 | -2.877 | 0.353 | 0.071 | 0.212 | 0.505 | 128 | 640 | 442 | 94 | 525 | 664 | 262 | 124 | 2.811 | 193 | 6.516 | 17.39 | -3.235 | 0.005 | -0.003 | 13.18 | 2876 |  | 407 | 31.47 | 23.84 | 11.71 | 0.49119 | 96.2 | 72.6 | 38.9 | 0.651 | 1.023 |  | 12.6 | 19 | 5.7 | 65.5 | 36 | 6 | 9.6 | 1.4 | 2879 | 0.044 | 0.222 | 0.154 | 0.033 | 0.182 | 0.231 | 0.091 | 0.043 | 23.84 | 11.71 | 6.7 | 6.8 | 6.5 | 0.5 | 0.2 | 0.4 | 0.7 | 72.6 | 14.7 | 18.4 | 16.3 | 0.6 | 0.3 | 0.5 | 0.8 | 96.2 | -2.7 | -2.7 | -2.9 | 0.4 | 0.1 | 0.2 | 0.5 | 38.9 | 407 | 9.7 | 1.24 | 3.49 | 0.651 | 1.023 | 13.18
2020-05-21 | 142 | 7.849 | 4.071 | 2.992 | 92.5 | 3.28 | 3.138 | 0.545 | 0.172 | 0.339 | 0.626 | 1.638 | 11.18 | 2.848 | 6.488 | 98.1 | 7.76 | 8.29 | 0.669 | 0.281 | 0.454 | 0.741 | 5.167 | -0.001 | 65.76 | 0.118 | 0.051 | 0.402 | 0.068 | 0.257 | 0.548 | 75 | 33 | 44 | 101 | 650 | 1213 | 614 | 150 | 2.847 | 188 | 3.357 | 7.927 | 0.393 | 0.005 | -0.004 | 13.1 | 2876 |  | 392 | 31.59 | 7.85 | 3.73 | 0.47516 | 98.1 | 92.5 | 65.8 | 0.636 | 0.331 |  | 7.7 | 12.5 | 4 | 82.1 | 49 | 5.2 | 7.9 | 8.4 | 2880 | 0.026 | 0.011 | 0.015 | 0.035 | 0.226 | 0.421 | 0.213 | 0.052 | 7.85 | 3.73 | 3 | 3.3 | 3.1 | 0.5 | 0.2 | 0.3 | 0.6 | 92.5 | 6.5 | 7.8 | 8.3 | 0.7 | 0.3 | 0.5 | 0.7 | 98.1 | 0 | 0.1 | 0.1 | 0.4 | 0.1 | 0.3 | 0.5 | 65.8 | 392 | 11.2 | 1.64 | 5.17 | 0.636 | 0.331 | 13.1
2020-05-22 | 143 | 3.572 | 2.426 | 1.273 | 97.7 | 1.604 | 1.524 | 0.564 | 0.189 | 0.343 | 0.623 | 1.384 | 22.86 | 2.842 | 2.904 | 98.5 | 3.763 | 3.257 | 0.661 | 0.275 | 0.425 | 0.715 | 3.674 | -0.272 | 96.3 | 0.084 | -0.01 | 0.461 | 0.096 | 0.243 | 0.53 | 7 | 9 | 14 | 77 | 725 | 1462 | 522 | 54 | 2.829 | 176 | 1.567 | 3.165 | 0.223 | 0.006 | -0.003 | 13.11 | 2876 |  | 398 | 31.71 | 3.57 | 2.21 | 0.61905 | 98.5 | 97.7 | 96.3 | 0.724 | 0.028 |  | 4.6 | 5.8 | 3.7 | 99.4 | 97 | 5 | 7.3 | 13.6 | 2870 | 0.002 | 0.003 | 0.005 | 0.027 | 0.253 | 0.509 | 0.182 | 0.019 | 3.57 | 2.21 | 1.3 | 1.6 | 1.5 | 0.6 | 0.2 | 0.3 | 0.6 | 97.7 | 2.9 | 3.8 | 3.3 | 0.7 | 0.3 | 0.4 | 0.7 | 98.5 | -0.3 | 0.1 | 0 | 0.5 | 0.1 | 0.2 | 0.5 | 96.3 | 398 | 22.9 | 1.38 | 3.67 | 0.724 | 0.028 | 13.11
2020-05-23 | 144 | 12.09 | 5.989 | 3.469 | 92.7 | 3.601 | 3.569 | 0.515 | 0.186 | 0.363 | 0.637 | 0.886 | 3.556 | 2.881 | 9.66 | 98 | 12.69 | 11.37 | 0.615 | 0.302 | 0.497 | 0.774 | 3.06 | -0.477 | 64.79 | -0.778 | -0.87 | 0.369 | 0.024 | 0.254 | 0.536 | 116 | 376 | 214 | 66 | 451 | 978 | 477 | 113 | 2.881 | 193 | 4.297 | 11.33 | -0.5 | 0.005 | -0.004 | 13.2 | 2876 |  | 359 | 31.82 | 12.08 | 5.5 | 0.4553 | 98 | 92.7 | 64.8 | 0.777 | 0.422 |  | 7.2 | 12.8 | 4.3 | 90.7 | 65 | 5.8 | 8.6 | 1.4 | 2791 | 0.042 | 0.135 | 0.077 | 0.024 | 0.162 | 0.35 | 0.171 | 0.04 | 12.08 | 5.5 | 3.5 | 3.6 | 3.6 | 0.5 | 0.2 | 0.4 | 0.6 | 92.7 | 9.7 | 12.7 | 11.4 | 0.6 | 0.3 | 0.5 | 0.8 | 98 | -0.5 | -0.8 | -0.9 | 0.4 | 0 | 0.3 | 0.5 | 64.8 | 359 | 3.6 | 0.89 | 3.06 | 0.777 | 0.422 | 13.2
2020-05-24 | 145 | 13.64 | 6.658 | 4.805 | 84.8 | 4.938 | 4.702 | 0.648 | 0.196 | 0.374 | 0.637 | 0.956 | 0 | 2.918 | 9.86 | 98 | 11.85 | 11.66 | 0.91 | 0.313 | 0.487 | 0.744 | 3.087 | -1.834 | 66.96 | -1.725 | -1.825 | 0.459 | 0.072 | 0.258 | 0.518 | 347 | 901 | 567 | 88 | 237 | 303 | 241 | 159 | 2.891 | 179 | 5 | 10.79 | -2.271 | 0.006 | -0.003 | 13.22 | 2876 |  | 322 | 31.94 | 13.64 | 6.12 | 0.44868 | 98 | 84.8 | 67 | 0.815 | 0.401 |  | 9.7 | 14.3 | 4.3 | 79.3 | 60 | 6.2 | 9.4 | 0 | 2843 | 0.122 | 0.317 | 0.199 | 0.031 | 0.083 | 0.107 | 0.085 | 0.056 | 13.64 | 6.12 | 4.8 | 4.9 | 4.7 | 0.6 | 0.2 | 0.4 | 0.6 | 84.8 | 9.9 | 11.9 | 11.7 | 0.9 | 0.3 | 0.5 | 0.7 | 98 | -1.8 | -1.7 | -1.8 | 0.5 | 0.1 | 0.3 | 0.5 | 67 | 322 | 0 | 0.96 | 3.09 | 0.815 | 0.401 | 13.22
2020-05-25 | 146 | 8.09 | 3.969 | 4.9 | 92.3 | 4.716 | 4.46 | 0.838 | 0.194 | 0.369 | 0.631 | 0.743 | 11.43 | 2.941 | 7.71 | 97 | 9.25 | 8.65 | 1.06 | 0.291 | 0.471 | 0.721 | 3.38 | 1.819 | 80.5 | 1.25 | 0.982 | 0.657 | 0.094 | 0.278 | 0.528 | 142 | 270 | 267 | 229 | 469 | 702 | 390 | 157 | 2.929 | 177 | 4.497 | 7.51 | 1.288 | 0.005 | -0.003 | 13.16 | 2876 |  | 299 | 32.04 | 8.08 | 3.63 | 0.44926 | 97 | 92.3 | 80.5 | 0.846 | 0.205 |  | 9.1 | 10.5 | 8.1 | 96.2 | 79 | 5.7 | 9.2 | 10 | 2626 | 0.054 | 0.103 | 0.102 | 0.087 | 0.179 | 0.267 | 0.149 | 0.06 | 8.08 | 3.63 | 4.9 | 4.7 | 4.5 | 0.8 | 0.2 | 0.4 | 0.6 | 92.3 | 7.7 | 9.3 | 8.7 | 1.1 | 0.3 | 0.5 | 0.7 | 97 | 1.8 | 1.3 | 1 | 0.7 | 0.1 | 0.3 | 0.5 | 80.5 | 299 | 11.4 | 0.74 | 3.38 | 0.846 | 0.205 | 13.16
2020-05-26 | 147 | 17.07 | 7.897 | 3.561 | 83.5 | 3.698 | 3.567 | 0.765 | 0.185 | 0.377 | 0.644 | 1.175 | 1.778 | 2.983 | 9.39 | 97.6 | 11.76 | 11.67 | 1.011 | 0.312 | 0.542 | 0.786 | 5.034 | -2.912 | 43.14 | -3.153 | -3.199 | 0.507 | 0.022 | 0.262 | 0.519 | 210 | 449 | 250 | 107 | 397 | 620 | 418 | 192 | 2.998 | 178 | 4.264 | 12.86 | -3.599 | 0.006 | -0.003 | 13.16 | 2876 |  | 257 | 32.14 | 17.08 | 7.25 | 0.42447 | 97.6 | 83.5 | 43.1 | 0.508 | 0.671 |  | 8.7 | 14.8 | 2.8 | 77 | 37 | 6.1 | 9 | 0.6 | 2643 | 0.079 | 0.17 | 0.095 | 0.04 | 0.15 | 0.235 | 0.158 | 0.073 | 17.08 | 7.25 | 3.6 | 3.7 | 3.6 | 0.8 | 0.2 | 0.4 | 0.6 | 83.5 | 9.4 | 11.8 | 11.7 | 1 | 0.3 | 0.5 | 0.8 | 97.6 | -2.9 | -3.2 | -3.2 | 0.5 | 0 | 0.3 | 0.5 | 43.1 | 257 | 1.8 | 1.18 | 5.03 | 0.508 | 0.671 | 13.16
2020-05-27 | 148 | 31.44 | 14.34 | 4.257 | 59.35 | 4.639 | 4.212 | 0.708 | 0.193 | 0.401 | 0.655 | 1.298 | 0 | 3.038 | 12.62 | 95.8 | 15.78 | 14.87 | 0.93 | 0.347 | 0.613 | 0.837 | 3.807 | -4.674 | 23.73 | -4.782 | -4.921 | 0.51 | -0.007 | 0.269 | 0.508 | 271 | 878 | 665 | 112 | 225 | 246 | 191 | 252 | 3.038 | 197 | 5.13 | 16.79 | -5.612 | 0.005 | -0.003 | 13.17 | 2876 |  | 202 | 32.24 | 31.44 | 13.18 | 0.41921 | 95.8 | 59.4 | 23.7 | 0.346 | 1.114 |  | 10.1 | 17.4 | 1.4 | 52.5 | 22 | 6.5 | 9.7 | 0 | 2840 | 0.095 | 0.309 | 0.234 | 0.039 | 0.079 | 0.087 | 0.067 | 0.089 | 31.44 | 13.18 | 4.3 | 4.6 | 4.2 | 0.7 | 0.2 | 0.4 | 0.7 | 59.4 | 12.6 | 15.8 | 14.9 | 0.9 | 0.3 | 0.6 | 0.8 | 95.8 | -4.7 | -4.8 | -4.9 | 0.5 | 0 | 0.3 | 0.5 | 23.7 | 202 | 0 | 1.3 | 3.81 | 0.346 | 1.114 | 13.17
2020-05-28 | 149 | 18.8 | 7.794 | 7.098 | 59.09 | 7.258 | 6.838 | 0.666 | 0.241 | 0.444 | 0.658 | 1.001 | 0 | 3.085 | 15.54 | 91.2 | 18.57 | 18 | 0.867 | 0.377 | 0.567 | 0.783 | 3.354 | -2.371 | 24.16 | -2.603 | -2.719 | 0.492 | 0.108 | 0.307 | 0.524 | 316 | 1316 | 874 | 78 | 77 | 66 | 52 | 97 | 3.086 | 193 | 7.109 | 17.97 | -3.213 | 0.005 | -0.003 | 13.16 | 2876 |  | 155 | 32.34 | 18.79 | 7.16 | 0.38105 | 91.2 | 59.1 | 24.2 | 0.427 | 1.337 |  | 12.9 | 19 | 5.5 | 47.2 | 28 | 5.1 | 9 | 0 | 2876 | 0.11 | 0.458 | 0.304 | 0.027 | 0.027 | 0.023 | 0.018 | 0.034 | 18.79 | 7.16 | 7.1 | 7.3 | 6.8 | 0.7 | 0.2 | 0.4 | 0.7 | 59.1 | 15.5 | 18.6 | 18 | 0.9 | 0.4 | 0.6 | 0.8 | 91.2 | -2.4 | -2.6 | -2.7 | 0.5 | 0.1 | 0.3 | 0.5 | 24.2 | 155 | 0 | 1 | 3.35 | 0.427 | 1.337 | 13.16
2020-05-29 | 150 | 23.13 | 8.36 | 9.64 | 62.36 | 9.79 | 9.28 | 0.682 | 0.604 | 0.538 | 0.686 | 0.912 | 0.254 | 3.179 | 20.13 | 94.1 | 23.88 | 21.56 | 0.862 | 1.273 | 0.723 | 0.837 | 4.34 | -1.494 | 27.52 | -1.547 | -1.781 | 0.512 | 0.188 | 0.362 | 0.547 | 255 | 1162 | 1024 | 97 | 118 | 83 | 47 | 87 | 3.159 | 195 | 9.81 | 23.01 | -2.079 | 0.006 | -0.003 | 13.15 | 2876 |  | 61 | 32.42 | 23.13 | 7.68 | 0.33204 | 94.1 | 62.4 | 27.5 | 0.648 | 1.708 |  | 15.7 | 23.4 | 6.5 | 50.5 | 32 | 5.5 | 11.3 | 0 | 2873 | 0.089 | 0.404 | 0.356 | 0.034 | 0.041 | 0.029 | 0.016 | 0.03 | 23.13 | 7.68 | 9.6 | 9.8 | 9.3 | 0.7 | 0.6 | 0.5 | 0.7 | 62.4 | 20.1 | 23.9 | 21.6 | 0.9 | 1.3 | 0.7 | 0.8 | 94.1 | -1.5 | -1.5 | -1.8 | 0.5 | 0.2 | 0.4 | 0.5 | 27.5 | 61 | 0.3 | 0.91 | 4.34 | 0.648 | 1.708 | 13.15
2020-05-30 | 151 | 13.95 | 3.702 | 10.25 | 72.28 | 9.92 | 9.09 | 0.706 | 2.086 | 1 | 0.743 | 0.967 | 5.334 | 3.25 | 19.82 | 96.3 | 21.96 | 21.83 | 0.978 | 3.748 | 1.753 | 0.887 | 3.594 | 1.625 | 32.49 | 1.173 | 0.736 | 0.483 | 0.7 | 0.64 | 0.607 | 389 | 1021 | 772 | 110 | 170 | 155 | 96 | 164 | 3.219 | 288 | 9.33 | 19.05 | 0.691 | 0.005 | -0.003 | 13.19 | 2876 |  | 0 | 32.51 | 13.95 | 3.39 | 0.24301 | 96.3 | 72.3 | 32.5 | 0.751 | 1.56 |  | 15 | 20.1 | 9.9 | 68.4 | 39 | 4.4 | 10.7 | 4 | 2877 | 0.135 | 0.355 | 0.268 | 0.038 | 0.059 | 0.054 | 0.033 | 0.057 | 13.95 | 3.39 | 10.3 | 9.9 | 9.1 | 0.7 | 2.1 | 1 | 0.7 | 72.3 | 19.8 | 22 | 21.8 | 1 | 3.7 | 1.8 | 0.9 | 96.3 | 1.6 | 1.2 | 0.7 | 0.5 | 0.7 | 0.6 | 0.6 | 32.5 | 0 | 5.3 | 0.97 | 3.59 | 0.751 | 1.56 | 13.19
2020-05-31 | 152 | 2.762 | 0.532 | 4.896 | 96.8 | 5.178 | 4.814 | 0.835 | 4.001 | 2.198 | 0.846 | 1.063 | 21.08 | 3.297 | 7.989 | 97.8 | 8.61 | 8.36 | 1.102 | 5.092 | 2.704 | 0.988 | 4.767 | 1.208 | 96.1 | 1.318 | 1.016 | 0.573 | 2.931 | 1.687 | 0.698 | 124 | 332 | 244 | 96 | 583 | 1059 | 362 | 80 | 3.289 | 192 | 4.995 | 7.159 | 1.48 | 0.005 | -0.004 | 13.14 | 2876 |  |  | 32.59 | 2.76 | 0.48 | 0.17391 | 97.8 | 96.8 | 96.1 | 1.03 | 0.042 |  | 8.8 | 12.2 | 6.6 | 99 | 93 | 5.5 | 8 | 12.2 | 2880 | 0.043 | 0.115 | 0.085 | 0.033 | 0.202 | 0.368 | 0.126 | 0.028 | 2.76 | 0.48 | 4.9 | 5.2 | 4.8 | 0.8 | 4 | 2.2 | 0.8 | 96.8 | 8 | 8.6 | 8.4 | 1.1 | 5.1 | 2.7 | 1 | 97.8 | 1.2 | 1.3 | 1 | 0.6 | 2.9 | 1.7 | 0.7 | 96.1 | 0 | 21.1 | 1.06 | 4.77 | 1.03 | 0.042 | 13.14
2020-06-01 | 153 | 23.25 | 4.475 | 3.324 | 86.3 | 3.883 | 3.868 | 1.154 | 6.069 | 2.839 | 1.072 | 0.443 | 1.016 | 3.294 | 9.98 | 98.6 | 14.62 | 14.76 | 1.787 | 11.79 | 3.904 | 1.27 | 3.887 | -1.969 | 50.39 | -1.834 | -1.932 | 0.829 | 2.025 | 2.319 | 0.861 | 368 | 733 | 351 | 86 | 351 | 459 | 290 | 235 | 3.305 | 196 | 5.074 | 16.39 | -2.205 | 0.005 | -0.003 | 13.15 | 2876 |  |  | 32.66 | 23.25 | 4.11 | 0.17677 | 98.6 | 86.3 | 50.4 | 0.618 | 0.608 |  | 8.1 | 14.3 | 3.4 | 77.4 | 42 | 5.4 | 9.8 | 0 | 2873 | 0.128 | 0.255 | 0.122 | 0.03 | 0.122 | 0.16 | 0.101 | 0.082 | 23.25 | 4.11 | 3.3 | 3.9 | 3.9 | 1.2 | 6.1 | 2.8 | 1.1 | 86.3 | 10 | 14.6 | 14.8 | 1.8 | 11.8 | 3.9 | 1.3 | 98.6 | -2 | -1.8 | -1.9 | 0.8 | 2 | 2.3 | 0.9 | 50.4 | 0 | 1 | 0.44 | 3.89 | 0.618 | 0.608 | 13.15
2020-06-02 | 154 | 15.9 | 2.849 | 3.695 | 82.4 | 4.071 | 4.094 | 2.555 | 5.24 | 3.691 | 1.388 | 1.042 | 8.64 | 3.296 | 11.2 | 97.5 | 14.64 | 15.34 | 5.34 | 8.79 | 4.029 | 1.661 | 5.38 | -2.71 | 45.04 | -2.763 | -2.85 | 1.112 | 2.556 | 3.281 | 1.061 | 173 | 405 | 270 | 148 | 489 | 755 | 388 | 162 | 3.292 | 188 | 4.34 | 15.29 | -3.428 | 0.005 | -0.004 | 13.11 | 2876 |  |  | 32.74 | 15.9 | 2.62 | 0.16478 | 97.5 | 82.4 | 45 | 0.598 | 0.731 |  | 8.2 | 14.6 | 4.4 | 79.7 | 49 | 6.3 | 11.7 | 9.4 | 2790 | 0.062 | 0.145 | 0.097 | 0.053 | 0.175 | 0.271 | 0.139 | 0.058 | 15.9 | 2.62 | 3.7 | 4.1 | 4.1 | 2.6 | 5.2 | 3.7 | 1.4 | 82.4 | 11.2 | 14.6 | 15.3 | 5.3 | 8.8 | 4 | 1.7 | 97.5 | -2.7 | -2.8 | -2.9 | 1.1 | 2.6 | 3.3 | 1.1 | 45 | 0 | 8.6 | 1.04 | 5.38 | 0.598 | 0.731 | 13.11
2020-06-03 | 155 | 22.27 | 3.761 | 4.01 | 77.13 | 4.567 | 4.63 | 5.203 | 6.943 | 4.065 | 1.876 | 0.716 | 0.508 | 3.293 | 10.25 | 97.9 | 14.36 | 13.59 | 11.09 | 11.92 | 5.048 | 2.137 | 3.62 | -0.272 | 37.17 | 0.018 | 0.021 | 1.396 | 3.417 | 3.595 | 1.538 | 233 | 413 | 362 | 73 | 533 | 629 | 315 | 260 | 3.293 | 193 | 6.237 | 16.27 | -0.075 | 0.005 | -0.004 | 13.2 | 2876 |  |  | 32.8 | 22.27 | 3.46 | 0.15537 | 97.9 | 77.1 | 37.2 | 0.464 | 0.783 |  | 8.4 | 14.7 | 3.5 | 73.3 | 44 | 5.1 | 8.3 | 0 | 2818 | 0.083 | 0.147 | 0.128 | 0.026 | 0.189 | 0.223 | 0.112 | 0.092 | 22.27 | 3.46 | 4 | 4.6 | 4.6 | 5.2 | 6.9 | 4.1 | 1.9 | 77.1 | 10.3 | 14.4 | 13.6 | 11.1 | 11.9 | 5 | 2.1 | 97.9 | -0.3 | 0 | 0 | 1.4 | 3.4 | 3.6 | 1.5 | 37.2 | 0 | 0.5 | 0.72 | 3.62 | 0.464 | 0.783 | 13.2
2020-06-04 | 156 | 27.14 | 4.597 | 3.671 | 76.5 | 4.331 | 4.486 | 6.3 | 7.803 | 5.101 | 2.372 | 0.555 | 0.508 | 3.294 | 11 | 95.5 | 16.16 | 15.47 | 13.82 | 12.66 | 5.895 | 2.676 | 4.447 | -2.439 | 43.74 | -2.355 | -2.358 | 2.374 | 4.183 | 4.599 | 1.999 | 239 | 870 | 450 | 50 | 326 | 466 | 268 | 202 | 3.309 | 193 | 5.831 | 17.06 | -2.955 | 0.005 | -0.003 | 13.17 | 2876 |  |  | 32.86 | 27.14 | 4.23 | 0.15586 | 95.5 | 76.5 | 43.7 | 0.573 | 0.738 |  | 8.2 | 14.4 | 3.1 | 76.3 | 42 | 6.2 | 11 | 1.6 | 2871 | 0.083 | 0.303 | 0.157 | 0.017 | 0.114 | 0.162 | 0.093 | 0.07 | 27.14 | 4.23 | 3.7 | 4.3 | 4.5 | 6.3 | 7.8 | 5.1 | 2.4 | 76.5 | 11 | 16.2 | 15.5 | 13.8 | 12.7 | 5.9 | 2.7 | 95.5 | -2.4 | -2.4 | -2.4 | 2.4 | 4.2 | 4.6 | 2 | 43.7 | 0 | 0.5 | 0.56 | 4.45 | 0.573 | 0.738 | 13.17
2020-06-05 | 157 | 21.11 | 3.571 | 6.539 | 62.36 | 7.059 | 7.005 | 6.461 | 7.365 | 5.63 | 3.01 | 0.368 | 0 | 3.299 | 13.57 | 96.1 | 17.52 | 17.16 | 12.37 | 11.29 | 6.238 | 3.382 | 5.194 | -3.047 | 29.7 | -2.923 | -2.92 | 1.256 | 3.518 | 5.164 | 2.57 | 305 | 896 | 1029 | 219 | 127 | 111 | 59 | 131 | 3.27 | 192 | 7.513 | 17.64 | -3.493 | 0.007 | -0.003 | 13.15 | 2876 |  |  | 32.92 | 21.11 | 3.28 | 0.15538 | 96.1 | 62.4 | 29.7 | 0.462 | 1.094 |  | 11.4 | 18.1 | 2.5 | 60.5 | 30 | 5.7 | 8.1 | 0 | 2877 | 0.106 | 0.311 | 0.358 | 0.076 | 0.044 | 0.039 | 0.021 | 0.046 | 21.11 | 3.28 | 6.5 | 7.1 | 7 | 6.5 | 7.4 | 5.6 | 3 | 62.4 | 13.6 | 17.5 | 17.2 | 12.4 | 11.3 | 6.2 | 3.4 | 96.1 | -3 | -2.9 | -2.9 | 1.3 | 3.5 | 5.2 | 2.6 | 29.7 | 0 | 0 | 0.37 | 5.19 | 0.462 | 1.094 | 13.15
2020-06-06 | 158 | 15.08 | 2.328 | 3.928 | 83.6 | 4.341 | 4.389 | 6.228 | 7.725 | 6.162 | 3.622 | 0.657 | 8.89 | 3.294 | 9.65 | 97.2 | 13.23 | 12.98 | 10.66 | 10.63 | 6.597 | 3.941 | 4.074 | -2.241 | 49.38 | -2.156 | -2.069 | 2.781 | 5.247 | 5.809 | 3.244 | 245 | 629 | 307 | 103 | 342 | 554 | 411 | 284 | 3.307 | 191 | 5.579 | 12.81 | -2.72 | 0.005 | -0.004 | 13.17 | 2876 |  |  | 32.97 | 15.08 | 2.14 | 0.14191 | 97.2 | 83.6 | 49.4 | 0.592 | 0.606 |  | 8.9 | 15.2 | 4.4 | 79 | 37 | 6.1 | 9.4 | 14.6 | 2875 | 0.085 | 0.219 | 0.107 | 0.036 | 0.119 | 0.193 | 0.143 | 0.099 | 15.08 | 2.14 | 3.9 | 4.3 | 4.4 | 6.2 | 7.7 | 6.2 | 3.6 | 83.6 | 9.7 | 13.2 | 13 | 10.7 | 10.6 | 6.6 | 3.9 | 97.2 | -2.2 | -2.2 | -2.1 | 2.8 | 5.2 | 5.8 | 3.2 | 49.4 | 0 | 8.9 | 0.66 | 4.07 | 0.592 | 0.606 | 13.17
2020-06-07 | 159 | 10.34 | 1.643 | 3.09 | 84.3 | 3.478 | 3.542 | 4.759 | 6.149 | 6.056 | 4.159 | 1.094 | 0.762 | 3.292 | 8.64 | 97 | 10.86 | 11.14 | 9.59 | 8.83 | 6.591 | 4.421 | 5.114 | -2.439 | 57.8 | -2.293 | -2.238 | 2.391 | 4.182 | 5.735 | 3.815 | 106 | 511 | 223 | 106 | 478 | 838 | 440 | 178 | 3.277 | 191 | 3.717 | 11.7 | -2.892 | 0.006 | -0.003 | 13.21 | 2876 |  |  | 33.01 | 10.34 | 1.51 | 0.14603 | 97 | 84.3 | 57.8 | 0.647 | 0.472 |  | 8.4 | 12.9 | 4.8 | 75.6 | 53 | 4.7 | 7.6 | 0.2 | 2880 | 0.037 | 0.177 | 0.077 | 0.037 | 0.166 | 0.291 | 0.153 | 0.062 | 10.34 | 1.51 | 3.1 | 3.5 | 3.5 | 4.8 | 6.1 | 6.1 | 4.2 | 84.3 | 8.6 | 10.9 | 11.1 | 9.6 | 8.8 | 6.6 | 4.4 | 97 | -2.4 | -2.3 | -2.2 | 2.4 | 4.2 | 5.7 | 3.8 | 57.8 | 0 | 0.8 | 1.09 | 5.11 | 0.647 | 0.472 | 13.21
2020-06-08 | 160 | 14.63 | 2.593 | 2.626 | 88.5 | 3.102 | 3.183 | 5.052 | 6.615 | 5.85 | 4.483 | 1.005 | 4.826 | 3.294 | 7.49 | 97.6 | 10.89 | 11.07 | 10.84 | 9.66 | 6.147 | 4.669 | 5.14 | -1.222 | 58.7 | -1.25 | -1.204 | 2.495 | 4.673 | 5.589 | 4.298 | 214 | 324 | 267 | 93 | 543 | 940 | 370 | 126 | 3.301 | 190 | 4.021 | 12.26 | -1.076 | 0.005 | -0.003 | 13.23 | 2876 |  |  | 33.06 | 14.63 | 2.39 | 0.16336 | 97.6 | 88.5 | 58.7 | 0.608 | 0.428 |  | 6.6 | 11.5 | 3.3 | 88.5 | 63 | 5.6 | 8.9 | 8.6 | 2877 | 0.074 | 0.113 | 0.093 | 0.032 | 0.189 | 0.327 | 0.129 | 0.044 | 14.63 | 2.39 | 2.6 | 3.1 | 3.2 | 5.1 | 6.6 | 5.9 | 4.5 | 88.5 | 7.5 | 10.9 | 11.1 | 10.8 | 9.7 | 6.1 | 4.7 | 97.6 | -1.2 | -1.3 | -1.2 | 2.5 | 4.7 | 5.6 | 4.3 | 58.7 | 0 | 4.8 | 1.01 | 5.14 | 0.608 | 0.428 | 13.23
2020-06-09 | 161 | 14.45 | 2.124 | 2.923 | 84.5 | 3.334 | 3.416 | 4.599 | 6.036 | 5.761 | 4.626 | 0.87 | 1.524 | 3.296 | 6.952 | 97.4 | 10.71 | 10.35 | 8.21 | 8.19 | 6.153 | 4.747 | 5.06 | -2.778 | 48.66 | -2.82 | -2.835 | 0.67 | 3.532 | 5.449 | 4.458 | 266 | 329 | 307 | 226 | 370 | 616 | 480 | 260 | 3.274 | 192 | 3.673 | 9.62 | -3.556 | 0.005 | -0.003 | 13.13 | 2876 |  |  | 33.1 | 14.45 | 1.95 | 0.13495 | 97.4 | 84.5 | 48.7 | 0.486 | 0.512 |  | 6 | 10.5 | 0.9 | 91.3 | 59 | 5.1 | 8.3 | 3.6 | 2854 | 0.093 | 0.115 | 0.108 | 0.079 | 0.13 | 0.216 | 0.168 | 0.091 | 14.45 | 1.95 | 2.9 | 3.3 | 3.4 | 4.6 | 6 | 5.8 | 4.6 | 84.5 | 7 | 10.7 | 10.4 | 8.2 | 8.2 | 6.2 | 4.7 | 97.4 | -2.8 | -2.8 | -2.8 | 0.7 | 3.5 | 5.4 | 4.5 | 48.7 | 0 | 1.5 | 0.87 | 5.06 | 0.486 | 0.512 | 13.13
2020-06-10 | 162 | 17.15 | 2.763 | 7.143 | 82.4 | 7.67 | 7.644 | 7.885 | 8.76 | 6.11 | 4.718 | 0.94 | 1.016 | 3.295 | 13.65 | 96.3 | 18.12 | 17.35 | 15.08 | 12.81 | 7.029 | 4.856 | 4.66 | 2.564 | 51.95 | 2.535 | 2.455 | 4.199 | 5.593 | 5.69 | 4.593 | 225 | 920 | 602 | 230 | 240 | 302 | 200 | 149 | 3.27 | 190 | 8.76 | 17.56 | 2.93 | 0.005 | -0.003 | 13.12 | 2876 |  |  | 33.13 | 17.15 | 2.54 | 0.1481 | 96.3 | 82.4 | 52 | 0.812 | 0.75 |  | 11.1 | 16.7 | 7.6 | 81.7 | 56 | 6.8 | 10.9 | 5.6 | 2868 | 0.078 | 0.321 | 0.21 | 0.08 | 0.084 | 0.105 | 0.07 | 0.052 | 17.15 | 2.54 | 7.1 | 7.7 | 7.6 | 7.9 | 8.8 | 6.1 | 4.7 | 82.4 | 13.7 | 18.1 | 17.4 | 15.1 | 12.8 | 7 | 4.9 | 96.3 | 2.6 | 2.5 | 2.5 | 4.2 | 5.6 | 5.7 | 4.6 | 52 | 0 | 1 | 0.94 | 4.66 | 0.812 | 0.75 | 13.12
2020-06-11 | 163 | 16.62 | 2.555 | 8.46 | 83.5 | 8.94 | 8.84 | 8.67 | 9.73 | 7.147 | 4.864 | 1.043 | 13.21 | 3.293 | 13.98 | 96.5 | 16.65 | 17.23 | 14.35 | 13.04 | 7.966 | 5.072 | 5.247 | 2.968 | 54.8 | 3.076 | 3.002 | 4.441 | 6.768 | 6.704 | 4.636 | 377 | 915 | 742 | 257 | 187 | 155 | 104 | 138 | 3.264 | 190 | 9.53 | 16.98 | 3.228 | 0.005 | -0.003 | 13.13 | 2876 |  |  | 33.16 | 16.62 | 2.35 | 0.1414 | 96.5 | 83.5 | 54.8 | 0.875 | 0.722 |  | 12.3 | 16.7 | 8.8 | 88.1 | 62 | 6.7 | 12 | 12 | 2875 | 0.131 | 0.318 | 0.258 | 0.089 | 0.065 | 0.054 | 0.036 | 0.048 | 16.62 | 2.35 | 8.5 | 8.9 | 8.8 | 8.7 | 9.7 | 7.1 | 4.9 | 83.5 | 14 | 16.7 | 17.2 | 14.4 | 13 | 8 | 5.1 | 96.5 | 3 | 3.1 | 3 | 4.4 | 6.8 | 6.7 | 4.6 | 54.8 | 0 | 13.2 | 1.04 | 5.25 | 0.875 | 0.722 | 13.13
2020-06-12 | 164 | 16.94 | 2.669 | 8.61 | 84.2 | 9.14 | 8.96 | 8.89 | 10.55 | 8.03 | 5.35 | 1.296 | 3.302 | 3.294 | 17.55 | 96.9 | 21.24 | 20.26 | 16.44 | 15.38 | 8.75 | 5.633 | 5.887 | 3.51 | 49.48 | 3.28 | 3.134 | 4.796 | 7.559 | 7.644 | 4.948 | 423 | 825 | 688 | 217 | 153 | 210 | 151 | 211 | 3.273 | 190 | 9.67 | 21.75 | 3.506 | 0.005 | -0.003 | 13.09 | 2876 |  |  | 33.19 | 16.94 | 2.45 | 0.14463 | 96.9 | 84.2 | 49.5 | 0.993 | 1.013 |  | 11.7 | 20.1 | 7.6 | 89.1 | 59 | 7.2 | 11.8 | 7.8 | 2878 | 0.147 | 0.287 | 0.239 | 0.075 | 0.053 | 0.073 | 0.052 | 0.073 | 16.94 | 2.45 | 8.6 | 9.1 | 9 | 8.9 | 10.6 | 8 | 5.4 | 84.2 | 17.6 | 21.2 | 20.3 | 16.4 | 15.4 | 8.8 | 5.6 | 96.9 | 3.5 | 3.3 | 3.1 | 4.8 | 7.6 | 7.6 | 4.9 | 49.5 | 0 | 3.3 | 1.3 | 5.89 | 0.993 | 1.013 | 13.09
2020-06-13 | 165 | 3.586 | 0.429 | 3.627 | 97.1 | 4.155 | 4.064 | 5.907 | 8.03 | 8.23 | 5.865 | 0.83 | 16.51 | 3.289 | 5.606 | 97.9 | 6.758 | 6.644 | 7.515 | 9.56 | 8.75 | 6.159 | 3.114 | 1.548 | 96.3 | 1.29 | 1.246 | 4.547 | 6.755 | 7.791 | 5.547 | 128 | 360 | 272 | 144 | 551 | 973 | 355 | 95 | 3.274 | 170 | 4.316 | 6.373 | 1.712 | 0.005 | -0.004 | 13.05 | 2876 |  |  | 33.21 | 3.59 | 0.39 | 0.10864 | 97.9 | 97.1 | 96.3 | 0.876 | 0.034 |  | 6.8 | 7.6 | 6 | 99 | 90 | 5.1 | 9.6 | 19.2 | 2878 | 0.044 | 0.125 | 0.095 | 0.05 | 0.191 | 0.338 | 0.123 | 0.033 | 3.59 | 0.39 | 3.6 | 4.2 | 4.1 | 5.9 | 8 | 8.2 | 5.9 | 97.1 | 5.6 | 6.8 | 6.6 | 7.5 | 9.6 | 8.8 | 6.2 | 97.9 | 1.5 | 1.3 | 1.2 | 4.5 | 6.8 | 7.8 | 5.5 | 96.3 | 0 | 16.5 | 0.83 | 3.11 | 0.876 | 0.034 | 13.05
2020-06-14 | 166 | 8.47 | 1.068 | 2.558 | 97 | 3.135 | 3.151 | 5.695 | 7.383 | 7.415 | 6.2 | 1.008 | 13.21 | 3.291 | 3.709 | 98.1 | 5.006 | 5.622 | 7.662 | 9 | 7.879 | 6.317 | 3.167 | 1.684 | 94.7 | 2.125 | 2.108 | 4.298 | 5.997 | 7.158 | 6.051 | 60 | 50 | 60 | 130 | 725 | 1189 | 491 | 172 | 3.278 | 171 | 3.704 | 5.528 | 2.374 | 0.005 | -0.003 | 13.13 | 2876 |  |  | 33.23 | 8.47 | 0.98 | 0.1157 | 98.1 | 97 | 94.7 | 0.754 | 0.042 |  | 5.2 | 6.1 | 4 | 99.5 | 93 | 7.4 | 11.4 | 21.6 | 2877 | 0.021 | 0.017 | 0.021 | 0.045 | 0.252 | 0.413 | 0.171 | 0.06 | 8.47 | 0.98 | 2.6 | 3.1 | 3.2 | 5.7 | 7.4 | 7.4 | 6.2 | 97 | 3.7 | 5 | 5.6 | 7.7 | 9 | 7.9 | 6.3 | 98.1 | 1.7 | 2.1 | 2.1 | 4.3 | 6 | 7.2 | 6.1 | 94.7 | 0 | 13.2 | 1.01 | 3.17 | 0.754 | 0.042 | 13.13
2020-06-15 | 167 | 16.42 | 2.544 | 4.396 | 84.3 | 4.988 | 5.078 | 6.703 | 8.33 | 7.181 | 6.178 | 0.743 | 1.524 | 3.292 | 8.03 | 97 | 11.77 | 12.47 | 12.83 | 10.92 | 7.587 | 6.291 | 3.354 | 0.063 | 59.08 | 0.331 | 0.239 | 2.684 | 5.43 | 6.827 | 6.046 | 278 | 491 | 389 | 273 | 438 | 498 | 283 | 222 | 3.272 | 190 | 5.992 | 12.26 | 0.393 | 0.005 | -0.003 | 13.18 | 2876 |  |  | 33.24 | 16.42 | 2.34 | 0.14251 | 97 | 84.3 | 59.1 | 0.635 | 0.439 |  | 9.1 | 15.3 | 4.7 | 71.6 | 45 | 6.3 | 9.1 | 0.4 | 2872 | 0.097 | 0.171 | 0.135 | 0.095 | 0.153 | 0.173 | 0.099 | 0.077 | 16.42 | 2.34 | 4.4 | 5 | 5.1 | 6.7 | 8.3 | 7.2 | 6.2 | 84.3 | 8 | 11.8 | 12.5 | 12.8 | 10.9 | 7.6 | 6.3 | 97 | 0.1 | 0.3 | 0.2 | 2.7 | 5.4 | 6.8 | 6 | 59.1 | 0 | 1.5 | 0.74 | 3.35 | 0.635 | 0.439 | 13.18
2020-06-16 | 168 | 22.41 | 3.813 | 6.627 | 79.27 | 7.262 | 7.319 | 8.57 | 10.27 | 7.692 | 6.123 | 0.947 | 0 | 3.294 | 12.82 | 97.1 | 16.97 | 17.95 | 15.18 | 14.78 | 8.54 | 6.256 | 3.7 | 0.271 | 46.79 | 0.157 | 0.076 | 3.586 | 6.869 | 7.246 | 6.007 | 292 | 717 | 468 | 119 | 269 | 466 | 285 | 260 | 3.292 | 190 | 8.64 | 18.58 | 0.181 | 0.005 | -0.003 | 13.21 | 2876 |  |  | 33.24 | 22.41 | 3.51 | 0.15663 | 97.1 | 79.3 | 46.8 | 0.693 | 0.788 |  | 11 | 17.2 | 6.6 | 76.4 | 42 | 5.6 | 9.4 | 0.2 | 2876 | 0.102 | 0.249 | 0.163 | 0.041 | 0.094 | 0.162 | 0.099 | 0.09 | 22.41 | 3.51 | 6.6 | 7.3 | 7.3 | 8.6 | 10.3 | 7.7 | 6.1 | 79.3 | 12.8 | 17 | 18 | 15.2 | 14.8 | 8.5 | 6.3 | 97.1 | 0.3 | 0.2 | 0.1 | 3.6 | 6.9 | 7.2 | 6 | 46.8 | 0 | 0 | 0.95 | 3.7 | 0.693 | 0.788 | 13.21
2020-06-17 | 169 | 23.91 | 4.164 | 7.025 | 74.8 | 7.598 | 7.802 | 7.998 | 9.89 | 8.2 | 6.228 | 1.054 | 0 | 3.294 | 14.25 | 97.3 | 19.52 | 18.91 | 15.6 | 13.66 | 8.73 | 6.413 | 4.127 | -1.698 | 46.19 | -1.497 | -1.595 | 2.213 | 5.906 | 7.715 | 6.024 | 150 | 856 | 490 | 63 | 350 | 566 | 293 | 109 | 3.29 | 193 | 8.41 | 17.79 | -2.162 | 0.005 | -0.004 | 13.15 | 2876 |  |  | 33.25 | 23.91 | 3.83 | 0.16018 | 97.3 | 74.8 | 46.2 | 0.75 | 0.873 |  | 12.3 | 19.1 | 5.8 | 70.5 | 41 | 6.5 | 9.5 | 0 | 2877 | 0.052 | 0.298 | 0.17 | 0.022 | 0.122 | 0.197 | 0.102 | 0.038 | 23.91 | 3.83 | 7 | 7.6 | 7.8 | 8 | 9.9 | 8.2 | 6.2 | 74.8 | 14.3 | 19.5 | 18.9 | 15.6 | 13.7 | 8.7 | 6.4 | 97.3 | -1.7 | -1.5 | -1.6 | 2.2 | 5.9 | 7.7 | 6 | 46.2 | 0 | 0 | 1.05 | 4.13 | 0.75 | 0.873 | 13.15
2020-06-18 | 170 | 31.83 | 5.739 | 9.65 | 66.09 | 10.22 | 10.21 | 9.75 | 11.44 | 8.55 | 6.499 | 1.376 | 0 | 3.295 | 19.04 | 96.8 | 22.25 | 22.56 | 19.54 | 17.5 | 9.54 | 6.718 | 4.127 | -1.155 | 31.45 | -1.21 | -1.221 | 2.416 | 5.97 | 7.897 | 6.272 | 127 | 803 | 592 | 66 | 348 | 450 | 283 | 205 | 3.277 | 179 | 11.26 | 24.13 | -1.629 | 0.007 | -0.003 | 13.16 | 2876 |  |  | 33.25 | 31.84 | 5.28 | 0.16583 | 96.8 | 66.1 | 31.5 | 0.694 | 1.509 |  | 14.9 | 22.7 | 7.3 | 64.3 | 34 | 6.1 | 12.1 | 0 | 2874 | 0.044 | 0.279 | 0.206 | 0.023 | 0.121 | 0.157 | 0.098 | 0.071 | 31.84 | 5.28 | 9.7 | 10.2 | 10.2 | 9.8 | 11.4 | 8.6 | 6.5 | 66.1 | 19 | 22.3 | 22.6 | 19.5 | 17.5 | 9.5 | 6.7 | 96.8 | -1.2 | -1.2 | -1.2 | 2.4 | 6 | 7.9 | 6.3 | 31.5 | 0 | 0 | 1.38 | 4.13 | 0.694 | 1.509 | 13.16
2020-06-19 | 171 | 21.92 | 3.935 | 11.76 | 66.29 | 12.35 | 12.32 | 11.16 | 12.41 | 9.37 | 6.756 | 0.914 | 0 | 3.299 | 20.32 | 92.1 | 24.72 | 26.17 | 21.85 | 17.29 | 10.13 | 6.969 | 3.594 | 2.159 | 31.38 | 2.114 | 1.858 | 3.769 | 8.65 | 8.88 | 6.516 | 193 | 855 | 725 | 135 | 304 | 358 | 180 | 128 | 3.25 | 200 | 13.3 | 26.13 | 1.649 | 0.006 | -0.003 | 13.16 | 2876 |  |  | 33.24 | 21.91 | 3.62 | 0.16522 | 92.1 | 66.3 | 31.4 | 0.749 | 1.636 |  | 17.2 | 23.9 | 12.1 | 57.7 | 32 | 5.1 | 8.4 | 0 | 2878 | 0.067 | 0.297 | 0.252 | 0.047 | 0.106 | 0.124 | 0.063 | 0.044 | 21.91 | 3.62 | 11.8 | 12.4 | 12.3 | 11.2 | 12.4 | 9.4 | 6.8 | 66.3 | 20.3 | 24.7 | 26.2 | 21.9 | 17.3 | 10.1 | 7 | 92.1 | 2.2 | 2.1 | 1.9 | 3.8 | 8.7 | 8.9 | 6.5 | 31.4 | 0 | 0 | 0.91 | 3.59 | 0.749 | 1.636 | 13.16
2020-06-20 | 172 | 8.28 | 1.276 | 9.79 | 86.6 | 10.01 | 10 | 10.07 | 11.88 | 9.88 | 7.077 | 0.325 | 3.302 | 3.291 | 12.5 | 95 | 13.72 | 14.16 | 13.25 | 13.19 | 10.13 | 7.318 | 3.034 | 6.013 | 74.82 | 5.635 | 5.475 | 6.459 | 10.24 | 9.66 | 6.838 | 286 | 546 | 365 | 129 | 403 | 583 | 308 | 259 | 3.253 | 195 | 10.58 | 13.8 | 5.831 | 0.005 | -0.004 | 13.17 | 2876 |  |  | 33.24 | 8.29 | 1.17 | 0.14113 | 95 | 86.6 | 74.8 | 1.084 | 0.365 |  | 14.4 | 17.7 | 11.1 | 78.7 | 56 | 4.9 | 7.7 | 1.4 | 2879 | 0.099 | 0.19 | 0.127 | 0.045 | 0.14 | 0.203 | 0.107 | 0.09 | 8.29 | 1.17 | 9.8 | 10 | 10 | 10.1 | 11.9 | 9.9 | 7.1 | 86.6 | 12.5 | 13.7 | 14.2 | 13.3 | 13.2 | 10.1 | 7.3 | 95 | 6 | 5.6 | 5.5 | 6.5 | 10.2 | 9.7 | 6.8 | 74.8 | 0 | 3.3 | 0.33 | 3.03 | 1.084 | 0.365 | 13.17
2020-06-21 | 173 | 20.05 | 3.66 | 9.74 | 74.92 | 10.13 | 10.25 | 9.88 | 11.7 | 9.72 | 7.464 | 0.849 | 0 | 3.295 | 17.36 | 96.4 | 21.68 | 21.2 | 18.46 | 15.43 | 10.13 | 7.661 | 4.874 | 1.48 | 34.38 | 1.236 | 1.081 | 3.802 | 8.68 | 9.33 | 7.179 | 181 | 692 | 367 | 95 | 409 | 635 | 370 | 131 | 3.284 | 193 | 10.9 | 21.72 | 0.946 | 0.005 | -0.003 | 13.15 | 2876 |  |  | 33.22 | 20.05 | 3.37 | 0.16808 | 96.4 | 74.9 | 34.4 | 0.682 | 1.301 |  | 15.9 | 22.7 | 10.8 | 63.1 | 35 | 6 | 10.5 | 0 | 2880 | 0.063 | 0.24 | 0.127 | 0.033 | 0.142 | 0.22 | 0.128 | 0.045 | 20.05 | 3.37 | 9.7 | 10.1 | 10.3 | 9.9 | 11.7 | 9.7 | 7.5 | 74.9 | 17.4 | 21.7 | 21.2 | 18.5 | 15.4 | 10.1 | 7.7 | 96.4 | 1.5 | 1.2 | 1.1 | 3.8 | 8.7 | 9.3 | 7.2 | 34.4 | 0 | 0 | 0.85 | 4.87 | 0.682 | 1.301 | 13.15
2020-06-22 | 174 | 21.61 | 4.094 | 10.91 | 67.01 | 11.28 | 11.44 | 10.01 | 11.29 | 9.63 | 7.717 | 0.828 | 0 | 3.301 | 17.03 | 96.5 | 19.71 | 20.4 | 18.4 | 14.6 | 10.12 | 7.859 | 3.674 | -0.611 | 41.36 | -0.92 | -0.954 | 2.513 | 7.089 | 9.13 | 7.52 | 127 | 400 | 226 | 120 | 669 | 894 | 315 | 127 | 3.229 | 198 | 11.62 | 20.66 | -1.394 | 0.007 | -0.003 | 13.16 | 2876 |  |  | 33.2 | 21.61 | 3.76 | 0.17399 | 96.5 | 67 | 41.4 | 0.804 | 1.138 |  | 15.3 | 20.3 | 8.5 | 57.5 | 38 | 4.8 | 7.4 | 0 | 2878 | 0.044 | 0.139 | 0.079 | 0.042 | 0.232 | 0.311 | 0.109 | 0.044 | 21.61 | 3.76 | 10.9 | 11.3 | 11.4 | 10 | 11.3 | 9.6 | 7.7 | 67 | 17 | 19.7 | 20.4 | 18.4 | 14.6 | 10.1 | 7.9 | 96.5 | -0.6 | -0.9 | -1 | 2.5 | 7.1 | 9.1 | 7.5 | 41.4 | 0 | 0 | 0.83 | 3.67 | 0.804 | 1.138 | 13.16
2020-06-23 | 175 | 14.72 | 2.779 | 13.73 | 67.13 | 13.95 | 13.92 | 11.61 | 12.45 | 10.03 | 7.837 | 0.837 | 1.27 | 3.302 | 17.37 | 90.8 | 19.86 | 20.12 | 17.85 | 14.87 | 10.47 | 7.943 | 5.7 | 7.234 | 53.3 | 7.066 | 6.955 | 6.926 | 10.09 | 9.73 | 7.718 | 116 | 166 | 171 | 207 | 705 | 965 | 412 | 137 | 3.23 | 198 | 13.98 | 19.94 | 6.94 | 0.005 | -0.004 | 13.15 | 2876 |  |  | 33.18 | 14.72 | 2.56 | 0.17391 | 90.8 | 67.1 | 53.3 | 1.057 | 0.926 |  | 17.3 | 21.7 | 13.9 | 66.5 | 52 | 6 | 11.3 | 1.2 | 2879 | 0.04 | 0.058 | 0.059 | 0.072 | 0.245 | 0.335 | 0.143 | 0.048 | 14.72 | 2.56 | 13.7 | 14 | 13.9 | 11.6 | 12.5 | 10 | 7.8 | 67.1 | 17.4 | 19.9 | 20.1 | 17.9 | 14.9 | 10.5 | 7.9 | 90.8 | 7.2 | 7.1 | 7 | 6.9 | 10.1 | 9.7 | 7.7 | 53.3 | 0 | 1.3 | 0.84 | 5.7 | 1.057 | 0.926 | 13.15
2020-06-24 | 176 | 14.53 | 2.68 | 10.25 | 85.7 | 10.55 | 10.56 | 10.42 | 12.2 | 10.22 | 7.939 | 0.258 | 8.13 | 3.282 | 15.47 | 95.9 | 18.93 | 19.49 | 18.72 | 15.13 | 10.55 | 8.1 | 3.914 | 3.581 | 59.41 | 3.54 | 3.323 | 5.441 | 10.14 | 9.89 | 7.769 | 193 | 660 | 299 | 88 | 393 | 623 | 399 | 222 | 3.259 | 194 | 11.26 | 18.48 | 3.206 | 0.006 | -0.003 | 13.16 | 2876 |  |  | 33.15 | 14.53 | 2.46 | 0.1693 | 95.9 | 85.7 | 59.4 | 1.044 | 0.714 |  | 14.3 | 19.2 | 10.4 | 87 | 63 | 5.4 | 8 | 7.6 | 2877 | 0.067 | 0.229 | 0.104 | 0.031 | 0.137 | 0.217 | 0.139 | 0.077 | 14.53 | 2.46 | 10.3 | 10.6 | 10.6 | 10.4 | 12.2 | 10.2 | 7.9 | 85.7 | 15.5 | 18.9 | 19.5 | 18.7 | 15.1 | 10.6 | 8.1 | 95.9 | 3.6 | 3.5 | 3.3 | 5.4 | 10.1 | 9.9 | 7.8 | 59.4 | 0 | 8.1 | 0.26 | 3.91 | 1.044 | 0.714 | 13.16
2020-06-25 | 177 | 29.31 | 5.905 | 11.54 | 70.99 | 12.1 | 12.11 | 11.53 | 13.06 | 10.29 | 8.15 | 0.151 | 0 | 3.276 | 19.79 | 97.2 | 24.23 | 24.37 | 21.32 | 18.17 | 11.07 | 8.32 | 3.62 | 1.494 | 25.76 | 1.394 | 0.957 | 4.088 | 8.1 | 9.71 | 7.919 | 195 | 883 | 390 | 78 | 333 | 480 | 258 | 259 | 3.242 | 207 | 12.92 | 24.81 | 0.671 | 0.006 | -0.004 | 13.16 | 2876 |  |  | 33.12 | 29.31 | 5.43 | 0.18526 | 97.2 | 71 | 25.8 | 0.595 | 1.711 |  | 16.1 | 23 | 9.8 | 74.3 | 39 | 5.6 | 8.9 | 0 | 2876 | 0.068 | 0.307 | 0.136 | 0.027 | 0.116 | 0.167 | 0.09 | 0.09 | 29.31 | 5.43 | 11.5 | 12.1 | 12.1 | 11.5 | 13.1 | 10.3 | 8.2 | 71 | 19.8 | 24.2 | 24.4 | 21.3 | 18.2 | 11.1 | 8.3 | 97.2 | 1.5 | 1.4 | 1 | 4.1 | 8.1 | 9.7 | 7.9 | 25.8 | 0 | 0 | 0.15 | 3.62 | 0.595 | 1.711 | 13.16
2020-06-26 | 178 | 12.39 | 2.483 | 11.14 | 76.93 | 11.54 | 11.62 | 10.73 | 12.32 | 10.69 | 8.33 | 0.743 | 0 | 3.291 | 16.96 | 93.5 | 20.03 | 19.93 | 17.04 | 14.8 | 11.1 | 8.48 | 5.967 | 4.869 | 58.72 | 4.639 | 4.442 | 5.967 | 9.99 | 10.38 | 8.14 | 101 | 467 | 310 | 55 | 532 | 923 | 370 | 121 | 3.232 | 196 | 11.77 | 19.55 | 4.299 | 0.006 | -0.003 | 13.11 | 2876 |  |  | 33.08 | 12.39 | 2.28 | 0.18402 | 93.5 | 76.9 | 58.7 | 1.134 | 0.798 |  | 15.6 | 19.7 | 12.9 | 71.8 | 58 | 5.1 | 7.5 | 0.2 | 2879 | 0.035 | 0.162 | 0.108 | 0.019 | 0.185 | 0.321 | 0.129 | 0.042 | 12.39 | 2.28 | 11.1 | 11.5 | 11.6 | 10.7 | 12.3 | 10.7 | 8.3 | 76.9 | 17 | 20 | 19.9 | 17 | 14.8 | 11.1 | 8.5 | 93.5 | 4.9 | 4.6 | 4.4 | 6 | 10 | 10.4 | 8.1 | 58.7 | 0 | 0 | 0.74 | 5.97 | 1.134 | 0.798 | 13.11
2020-06-27 | 179 | 10.1 | 1.908 | 6.303 | 92 | 6.822 | 6.758 | 9.19 | 11.15 | 10.48 | 8.49 | 0.608 | 17.02 | 3.291 | 10.14 | 97.2 | 13.98 | 14.88 | 13.89 | 13.11 | 10.85 | 8.62 | 3.674 | 2.293 | 66.69 | 2.194 | 2.041 | 6.763 | 9.36 | 10.23 | 8.36 | 258 | 281 | 366 | 145 | 431 | 659 | 357 | 383 | 3.271 | 177 | 7.475 | 13.26 | 2.566 | 0.005 | -0.003 | 13.16 | 2876 |  |  | 33.04 | 10.1 | 1.75 | 0.17327 | 97.2 | 92 | 66.7 | 0.826 | 0.412 |  | 9.4 | 13.6 | 5.4 | 92.2 | 68 | 5.6 | 8.7 | 15.4 | 2880 | 0.09 | 0.098 | 0.127 | 0.05 | 0.15 | 0.229 | 0.124 | 0.133 | 10.1 | 1.75 | 6.3 | 6.8 | 6.8 | 9.2 | 11.2 | 10.5 | 8.5 | 92 | 10.1 | 14 | 14.9 | 13.9 | 13.1 | 10.9 | 8.6 | 97.2 | 2.3 | 2.2 | 2 | 6.8 | 9.4 | 10.2 | 8.4 | 66.7 | 0 | 17 | 0.61 | 3.67 | 0.826 | 0.412 | 13.16
2020-06-28 | 180 | 18.95 | 3.83 | 7.035 | 85.5 | 7.647 | 7.602 | 9.6 | 11.22 | 9.98 | 8.64 | 0.519 | 2.54 | 3.254 | 13.78 | 97.1 | 16.71 | 17.18 | 16.62 | 15.14 | 10.41 | 8.8 | 3.967 | 1.616 | 54.8 | 1.563 | 1.345 | 4.62 | 8.66 | 9.6 | 8.49 | 159 | 274 | 278 | 175 | 592 | 794 | 369 | 237 | 3.244 | 263 | 8.5 | 17.97 | 0.926 | 0.005 | -0.003 | 13.17 | 2876 |  |  | 33 | 18.95 | 3.52 | 0.18575 | 97.1 | 85.5 | 54.8 | 0.863 | 0.712 |  | 11.2 | 18.4 | 6.4 | 80.6 | 54 | 5.8 | 10.3 | 1 | 2878 | 0.055 | 0.095 | 0.097 | 0.061 | 0.206 | 0.276 | 0.128 | 0.082 | 18.95 | 3.52 | 7 | 7.6 | 7.6 | 9.6 | 11.2 | 10 | 8.6 | 85.5 | 13.8 | 16.7 | 17.2 | 16.6 | 15.1 | 10.4 | 8.8 | 97.1 | 1.6 | 1.6 | 1.3 | 4.6 | 8.7 | 9.6 | 8.5 | 54.8 | 0 | 2.5 | 0.52 | 3.97 | 0.863 | 0.712 | 13.17
2020-06-29 | 181 | 29.39 | 6.304 | 9.09 | 68.1 | 9.55 | 9.64 | 9.84 | 11.88 | 10.08 | 8.67 | 0.609 | 0.254 | 3.256 | 16.95 | 97.4 | 20.81 | 20.28 | 20.22 | 17.05 | 10.66 | 8.82 | 4.207 | -0.611 | 30.99 | -0.746 | -0.829 | 3.348 | 7.439 | 9.58 | 8.54 | 142 | 844 | 465 | 59 | 484 | 553 | 235 | 97 | 3.234 | 243 | 10.19 | 21.81 | -1.119 | 0.005 | -0.003 | 13.12 | 2876 |  |  | 32.95 | 29.39 | 5.8 | 0.19735 | 97.4 | 68.1 | 31 | 0.599 | 1.333 |  | 14.6 | 21.8 | 7 | 61.5 | 37 | 5.2 | 8.5 | 0 | 2879 | 0.049 | 0.293 | 0.162 | 0.02 | 0.168 | 0.192 | 0.082 | 0.034 | 29.39 | 5.8 | 9.1 | 9.6 | 9.6 | 9.8 | 11.9 | 10.1 | 8.7 | 68.1 | 17 | 20.8 | 20.3 | 20.2 | 17.1 | 10.7 | 8.8 | 97.4 | -0.6 | -0.7 | -0.8 | 3.3 | 7.4 | 9.6 | 8.5 | 31 | 0 | 0.3 | 0.61 | 4.21 | 0.599 | 1.333 | 13.12
2020-06-30 | 182 | 9.51 | 1.843 | 6.309 | 92.3 | 6.781 | 6.803 | 8.21 | 10.46 | 10.1 | 8.64 | 0.243 | 17.02 | 3.28 | 10.07 | 96.6 | 15.04 | 13.42 | 12.25 | 12.36 | 10.64 | 8.76 | 4.42 | 2.363 | 73.68 | 1.89 | 1.801 | 4.402 | 9.08 | 9.77 | 8.52 | 181 | 507 | 219 | 76 | 388 | 863 | 463 | 181 | 3.248 | 187 | 7.095 | 12.77 | 1.416 | 0.005 | -0.003 | 13.14 | 2876 |  |  | 32.89 | 9.51 | 1.69 | 0.17771 | 96.6 | 92.3 | 73.7 | 0.909 | 0.324 |  | 10.5 | 14.4 | 8.5 | 93.2 | 81 | 4.5 | 8.1 | 18.2 | 2878 | 0.063 | 0.176 | 0.076 | 0.026 | 0.135 | 0.3 | 0.161 | 0.063 | 9.51 | 1.69 | 6.3 | 6.8 | 6.8 | 8.2 | 10.5 | 10.1 | 8.6 | 92.3 | 10.1 | 15 | 13.4 | 12.3 | 12.4 | 10.6 | 8.8 | 96.6 | 2.4 | 1.9 | 1.8 | 4.4 | 9.1 | 9.8 | 8.5 | 73.7 | 0 | 17 | 0.24 | 4.42 | 0.909 | 0.324 | 13.14
2020-07-01 | 183 | 5.637 | 1.04 | 4.955 | 95.1 | 5.362 | 5.385 | 7.634 | 9.38 | 9.66 | 8.67 | 1.349 | 20.32 | 3.287 | 6.488 | 97 | 8.03 | 8.29 | 9.43 | 10.2 | 10.05 | 8.77 | 4.634 | 3.781 | 90.3 | 3.936 | 3.847 | 6.613 | 8.03 | 9.34 | 8.58 | 13 | 15 | 25 | 108 | 746 | 1331 | 533 | 109 | 3.262 | 175 | 5.743 | 7.663 | 4.17 | 0.005 | -0.004 | 13.11 | 2876 |  |  | 32.84 | 5.63 | 0.95 | 0.16874 | 97 | 95.1 | 90.3 | 0.873 | 0.094 |  | 8 | 9.4 | 6.4 | 98.2 | 93 | 5.8 | 11 | 24 | 2880 | 0.005 | 0.005 | 0.009 | 0.038 | 0.259 | 0.462 | 0.185 | 0.038 | 5.63 | 0.95 | 5 | 5.4 | 5.4 | 7.6 | 9.4 | 9.7 | 8.7 | 95.1 | 6.5 | 8 | 8.3 | 9.4 | 10.2 | 10.1 | 8.8 | 97 | 3.8 | 3.9 | 3.8 | 6.6 | 8 | 9.3 | 8.6 | 90.3 | 0 | 20.3 | 1.35 | 4.63 | 0.873 | 0.094 | 13.11
2020-07-02 | 184 | 9.95 | 1.902 | 6.18 | 88.1 | 6.609 | 6.685 | 7.874 | 8.71 | 8.86 | 8.57 | 0.808 | 17.78 | 3.254 | 10.53 | 96.3 | 13.32 | 12.97 | 10.38 | 10.97 | 9.44 | 8.71 | 4.687 | 3.985 | 58.06 | 4.065 | 4.067 | 6.428 | 7.269 | 8.53 | 8.35 | 305 | 201 | 87 | 150 | 573 | 939 | 444 | 181 | 3.23 | 274 | 7.097 | 13.4 | 4.17 | 0.006 | -0.004 | 13.2 | 2876 |  |  | 32.79 | 9.95 | 1.75 | 0.17588 | 96.3 | 88.1 | 58.1 | 0.739 | 0.533 |  | 9.2 | 14 | 6.4 | 87.7 | 64 | 8.6 | 13.4 | 9.2 | 2880 | 0.106 | 0.07 | 0.03 | 0.052 | 0.199 | 0.326 | 0.154 | 0.063 | 9.95 | 1.75 | 6.2 | 6.6 | 6.7 | 7.9 | 8.7 | 8.9 | 8.6 | 88.1 | 10.5 | 13.3 | 13 | 10.4 | 11 | 9.4 | 8.7 | 96.3 | 4 | 4.1 | 4.1 | 6.4 | 7.3 | 8.5 | 8.4 | 58.1 | 0 | 17.8 | 0.81 | 4.69 | 0.739 | 0.533 | 13.2
2020-07-03 | 185 | 13.39 | 2.799 | 6.983 | 87.6 | 7.43 | 7.566 | 8.43 | 9.59 | 8.8 | 8.28 | 0.094 | 6.858 | 3.276 | 11.21 | 96.5 | 13.84 | 15.01 | 12.19 | 11.69 | 9.12 | 8.45 | 4.794 | 2.905 | 65.81 | 2.692 | 2.658 | 5.018 | 7.401 | 8.54 | 8.11 | 506 | 448 | 287 | 139 | 339 | 572 | 343 | 243 | 3.247 | 198 | 7.97 | 13.49 | 2.587 | 0.005 | -0.003 | 13.11 | 2876 |  |  | 32.73 | 13.39 | 2.57 | 0.19193 | 96.5 | 87.6 | 65.8 | 0.876 | 0.455 |  | 10.7 | 16.1 | 6.1 | 82.6 | 62 | 5.9 | 8 | 2 | 2877 | 0.176 | 0.156 | 0.1 | 0.048 | 0.118 | 0.199 | 0.119 | 0.084 | 13.39 | 2.57 | 7 | 7.4 | 7.6 | 8.4 | 9.6 | 8.8 | 8.3 | 87.6 | 11.2 | 13.8 | 15 | 12.2 | 11.7 | 9.1 | 8.5 | 96.5 | 2.9 | 2.7 | 2.7 | 5 | 7.4 | 8.5 | 8.1 | 65.8 | 0 | 6.9 | 0.09 | 4.79 | 0.876 | 0.455 | 13.11
2020-07-04 | 186 | 20 | 4.209 | 6.106 | 85 | 6.662 | 6.696 | 8.62 | 10.47 | 9.02 | 8.15 | 0.263 | 3.302 | 3.257 | 12.56 | 96.5 | 16.02 | 16.56 | 15.04 | 14.15 | 9.56 | 8.27 | 3.487 | 0.679 | 48.49 | 0.749 | 0.603 | 4.272 | 8.07 | 8.69 | 8.02 | 182 | 481 | 201 | 103 | 408 | 752 | 486 | 266 | 3.251 | 264 | 7.866 | 17.39 | 0.181 | 0.006 | -0.003 | 13.17 | 2876 |  |  | 32.66 | 20 | 3.87 | 0.1935 | 96.5 | 85 | 48.5 | 0.706 | 0.75 |  | 10.3 | 16.8 | 6.7 | 82.5 | 53 | 5.5 | 8.4 | 5.8 | 2879 | 0.063 | 0.167 | 0.07 | 0.036 | 0.142 | 0.261 | 0.169 | 0.092 | 20 | 3.87 | 6.1 | 6.7 | 6.7 | 8.6 | 10.5 | 9 | 8.2 | 85 | 12.6 | 16 | 16.6 | 15 | 14.2 | 9.6 | 8.3 | 96.5 | 0.7 | 0.7 | 0.6 | 4.3 | 8.1 | 8.7 | 8 | 48.5 | 0 | 3.3 | 0.26 | 3.49 | 0.706 | 0.75 | 13.17
2020-07-05 | 187 | 18.43 | 3.993 | 8.29 | 78.91 | 8.86 | 8.8 | 9.13 | 10.81 | 9.32 | 8.12 | 0.011 | 0.508 | 3.253 | 16.28 | 97 | 19.76 | 19.63 | 15.98 | 14.01 | 9.77 | 8.28 | 2.047 | 0.543 | 43.94 | 0.478 | 0.371 | 4.363 | 7.77 | 8.94 | 7.994 | 338 | 1000 | 660 | 73 | 189 | 224 | 143 | 249 | 3.234 | 248 | 9.5 | 19.92 | 0.181 | 0.006 | -0.004 | 13.15 | 2876 |  |  | 32.59 | 18.43 | 3.67 | 0.19913 | 97 | 78.9 | 43.9 | 0.812 | 1.038 |  | 13.4 | 21.3 | 7.4 | 71.8 | 36 | 5.3 | 10.2 | 0 | 2876 | 0.118 | 0.348 | 0.229 | 0.025 | 0.066 | 0.078 | 0.05 | 0.087 | 18.43 | 3.67 | 8.3 | 8.9 | 8.8 | 9.1 | 10.8 | 9.3 | 8.1 | 78.9 | 16.3 | 19.8 | 19.6 | 16 | 14 | 9.8 | 8.3 | 97 | 0.5 | 0.5 | 0.4 | 4.4 | 7.8 | 8.9 | 8 | 43.9 | 0 | 0.5 | 0.01 | 2.05 | 0.812 | 1.038 | 13.15
2020-07-06 | 188 | 16.64 | 3.706 | 10.62 | 75.96 | 11.11 | 11.12 | 10.5 | 11.55 | 9.61 | 8.17 | 0.067 | 4.572 | 3.277 | 18.85 | 96 | 23.19 | 21.95 | 17.19 | 14.7 | 10.11 | 8.31 | 4.98 | 2.566 | 36.61 | 2.506 | 2.351 | 5.073 | 8.39 | 9.2 | 8.04 | 392 | 701 | 521 | 106 | 211 | 381 | 285 | 280 | 3.235 | 192 | 11.54 | 21.15 | 2.182 | 0.005 | -0.003 | 13.16 | 2876 |  |  | 32.52 | 16.64 | 3.41 | 0.20493 | 96 | 76 | 36.6 | 0.797 | 1.381 |  | 14.6 | 23.8 | 9.2 | 72.3 | 34 | 6.1 | 11.3 | 5.2 | 2877 | 0.136 | 0.244 | 0.181 | 0.037 | 0.073 | 0.132 | 0.099 | 0.097 | 16.64 | 3.41 | 10.6 | 11.1 | 11.1 | 10.5 | 11.6 | 9.6 | 8.2 | 76 | 18.9 | 23.2 | 22 | 17.2 | 14.7 | 10.1 | 8.3 | 96 | 2.6 | 2.5 | 2.4 | 5.1 | 8.4 | 9.2 | 8 | 36.6 | 0 | 4.6 | 0.07 | 4.98 | 0.797 | 1.381 | 13.16
2020-07-07 | 189 | 6.83 | 1.369 | 7.128 | 94.5 | 7.636 | 7.607 | 8.77 | 10.33 | 9.79 | 8.27 | 0.01 | 11.68 | 3.202 | 9.8 | 96.9 | 12.29 | 12.98 | 12.11 | 11.29 | 10.14 | 8.39 | 2.66 | 3.312 | 86.7 | 3.552 | 3.125 | 5.817 | 9.31 | 9.57 | 8.13 | 155 | 347 | 215 | 77 | 440 | 1012 | 482 | 151 | 3.161 | 360 | 7.789 | 11.73 | 2.95 | 0.005 | -0.003 | 13.2 | 2876 |  |  | 32.43 | 6.83 | 1.26 | 0.18448 | 96.9 | 94.5 | 86.7 | 1.05 | 0.161 |  | 10.9 | 14.1 | 7.9 | 94.3 | 78 | 4.1 | 7.4 | 8.2 | 2879 | 0.054 | 0.121 | 0.075 | 0.027 | 0.153 | 0.352 | 0.167 | 0.052 | 6.83 | 1.26 | 7.1 | 7.6 | 7.6 | 8.8 | 10.3 | 9.8 | 8.3 | 94.5 | 9.8 | 12.3 | 13 | 12.1 | 11.3 | 10.1 | 8.4 | 96.9 | 3.3 | 3.6 | 3.1 | 5.8 | 9.3 | 9.6 | 8.1 | 86.7 | 0 | 11.7 | 0.01 | 2.66 | 1.05 | 0.161 | 13.2
2020-07-08 | 190 | 15.41 | 3.359 | 8.48 | 86.7 | 9.02 | 9.17 | 9.77 | 11.21 | 9.67 | 8.44 | 0.031 | 0.254 | 3.219 | 13.24 | 96 | 18.04 | 17.89 | 14.25 | 13.7 | 10.11 | 8.6 | 2.74 | 4.929 | 58.12 | 4.717 | 4.534 | 6.853 | 9.37 | 9.41 | 8.27 | 216 | 397 | 120 | 46 | 477 | 985 | 477 | 160 | 3.185 | 480 | 10.03 | 16.91 | 4.643 | 0.005 | -0.003 | 13.17 | 2876 |  |  | 32.35 | 15.41 | 3.09 | 0.20052 | 96 | 86.7 | 58.1 | 0.884 | 0.638 |  | 12.4 | 17.5 | 8.6 | 81.6 | 55 | 5.2 | 8.7 | 0 | 2878 | 0.075 | 0.138 | 0.042 | 0.016 | 0.166 | 0.342 | 0.166 | 0.056 | 15.41 | 3.09 | 8.5 | 9 | 9.2 | 9.8 | 11.2 | 9.7 | 8.4 | 86.7 | 13.2 | 18 | 17.9 | 14.3 | 13.7 | 10.1 | 8.6 | 96 | 4.9 | 4.7 | 4.5 | 6.9 | 9.4 | 9.4 | 8.3 | 58.1 | 0 | 0.3 | 0.03 | 2.74 | 0.884 | 0.638 | 13.17
2020-07-09 | 191 | 10.6 | 2.276 | 7.545 | 90.9 | 7.994 | 8.15 | 9.32 | 10.83 | 9.88 | 8.54 | 0.059 | 6.35 | 3.216 | 10.81 | 96.4 | 12.49 | 13.05 | 11.86 | 12.54 | 10.12 | 8.66 | 2.927 | 4.656 | 73.12 | 4.623 | 4.489 | 7.23 | 9.47 | 9.66 | 8.41 | 371 | 606 | 246 | 85 | 328 | 669 | 398 | 174 | 3.185 | 420 | 8.6 | 12.98 | 4.902 | 0.005 | -0.003 | 13.15 | 2876 |  |  | 32.27 | 10.6 | 2.09 | 0.19717 | 96.4 | 90.9 | 73.1 | 0.947 | 0.348 |  | 11.7 | 15.1 | 8.7 | 86.9 | 61 | 4.6 | 7.1 | 2.8 | 2877 | 0.129 | 0.211 | 0.086 | 0.03 | 0.114 | 0.233 | 0.138 | 0.06 | 10.6 | 2.09 | 7.5 | 8 | 8.2 | 9.3 | 10.8 | 9.9 | 8.5 | 90.9 | 10.8 | 12.5 | 13.1 | 11.9 | 12.5 | 10.1 | 8.7 | 96.4 | 4.7 | 4.6 | 4.5 | 7.2 | 9.5 | 9.7 | 8.4 | 73.1 | 0 | 6.4 | 0.06 | 2.93 | 0.947 | 0.348 | 13.15
2020-07-10 | 192 | 19.83 | 4.531 | 8.37 | 78.78 | 8.88 | 8.88 | 9.54 | 11.23 | 9.88 | 8.68 | 0.238 | 0 | 3.207 | 16.56 | 97.6 | 18.66 | 18.36 | 15.89 | 13.93 | 10.29 | 8.84 | 3.914 | 1.48 | 42.65 | 1.623 | 1.462 | 5.29 | 8.45 | 9.51 | 8.53 | 348 | 758 | 435 | 81 | 286 | 394 | 272 | 304 | 3.186 | 249 | 9.59 | 18.61 | 1.33 | 0.005 | -0.003 | 13.14 | 2876 |  |  | 32.17 | 19.83 | 4.17 | 0.21029 | 97.6 | 78.8 | 42.7 | 0.804 | 1.079 |  | 13.9 | 20.8 | 8.3 | 70.3 | 36 | 6.5 | 13.1 | 0 | 2878 | 0.121 | 0.263 | 0.151 | 0.028 | 0.099 | 0.137 | 0.095 | 0.106 | 19.83 | 4.17 | 8.4 | 8.9 | 8.9 | 9.5 | 11.2 | 9.9 | 8.7 | 78.8 | 16.6 | 18.7 | 18.4 | 15.9 | 13.9 | 10.3 | 8.8 | 97.6 | 1.5 | 1.6 | 1.5 | 5.3 | 8.5 | 9.5 | 8.5 | 42.7 | 0 | 0 | 0.24 | 3.91 | 0.804 | 1.079 | 13.14
2020-07-11 | 193 | 17.61 | 4.127 | 10.52 | 71.09 | 10.79 | 10.74 | 9.66 | 11.06 | 9.97 | 8.75 | 0.276 | 2.794 | 3.211 | 17.49 | 96.5 | 20.19 | 21.2 | 15.67 | 13.73 | 10.29 | 8.87 | 5.167 | 1.689 | 40.81 | 1.319 | 1.078 | 4.385 | 8.15 | 9.61 | 8.61 | 272 | 524 | 458 | 205 | 389 | 499 | 302 | 229 | 3.187 | 237 | 10.77 | 20.08 | 0.989 | 0.007 | -0.004 | 13.12 | 2876 |  |  | 32.08 | 17.61 | 3.8 | 0.21579 | 96.5 | 71.1 | 40.8 | 0.815 | 1.183 |  | 14.6 | 20.3 | 8.6 | 66.4 | 43 | 5.2 | 9 | 0.6 | 2878 | 0.095 | 0.182 | 0.159 | 0.071 | 0.135 | 0.173 | 0.105 | 0.08 | 17.61 | 3.8 | 10.5 | 10.8 | 10.7 | 9.7 | 11.1 | 10 | 8.8 | 71.1 | 17.5 | 20.2 | 21.2 | 15.7 | 13.7 | 10.3 | 8.9 | 96.5 | 1.7 | 1.3 | 1.1 | 4.4 | 8.2 | 9.6 | 8.6 | 40.8 | 0 | 2.8 | 0.28 | 5.17 | 0.815 | 1.183 | 13.12
2020-07-12 | 194 | 11.25 | 2.431 | 4.756 | 89.3 | 5.137 | 5.217 | 7.616 | 9.65 | 9.84 | 8.76 | 0.877 | 9.4 | 3.512 | 9.13 | 97.5 | 12.02 | 13.28 | 12.77 | 11.23 | 10.27 | 8.88 | 4.58 | 1.616 | 66.97 | 0.936 | 1.308 | 4.856 | 8.18 | 9.55 | 8.66 | 118 | 226 | 163 | 257 | 560 | 930 | 414 | 210 | 3.494 | 326 | 5.386 | 10.34 | 1.138 | 0.005 | -0.003 | 13.11 | 2876 |  |  | 31.97 | 11.25 | 2.23 | 0.19822 | 97.5 | 89.3 | 67 | 0.776 | 0.382 |  | 8.7 | 12.7 | 4.9 | 85.6 | 71 | 5.5 | 20.5 | 10.4 | 2878 | 0.041 | 0.079 | 0.057 | 0.089 | 0.195 | 0.323 | 0.144 | 0.073 | 11.25 | 2.23 | 4.8 | 5.1 | 5.2 | 7.6 | 9.7 | 9.8 | 8.8 | 89.3 | 9.1 | 12 | 13.3 | 12.8 | 11.2 | 10.3 | 8.9 | 97.5 | 1.6 | 0.9 | 1.3 | 4.9 | 8.2 | 9.6 | 8.7 | 67 | 0 | 9.4 | 0.88 | 4.58 | 0.776 | 0.382 | 13.11
2020-07-13 | 195 | 24.2 | 5.601 | 6.269 | 80.8 | 6.865 | 6.99 | 8.6 | 10.24 | 9.37 | 8.82 | 0.359 | 0 | 3.15 | 12.97 | 98 | 17.67 | 17.23 | 14.74 | 13.59 | 9.85 | 8.96 | 3.647 | 1.005 | 45.51 | 0.834 | 0.535 | 4.389 | 7.278 | 9 | 8.68 | 104 | 452 | 186 | 98 | 527 | 847 | 449 | 217 | 3.143 | 294 | 7.976 | 17.21 | 0.501 | 0.005 | -0.003 | 13.16 | 2876 |  |  | 31.87 | 24.2 | 5.15 | 0.21281 | 98 | 80.8 | 45.5 | 0.68 | 0.815 |  | 10.3 | 17.6 | 4.7 | 79 | 45 | 5.8 | 9.8 | 0.2 | 2880 | 0.036 | 0.157 | 0.065 | 0.034 | 0.183 | 0.294 | 0.156 | 0.075 | 24.2 | 5.15 | 6.3 | 6.9 | 7 | 8.6 | 10.2 | 9.4 | 8.8 | 80.8 | 13 | 17.7 | 17.2 | 14.7 | 13.6 | 9.9 | 9 | 98 | 1 | 0.8 | 0.5 | 4.4 | 7.3 | 9 | 8.7 | 45.5 | 0 | 0 | 0.36 | 3.65 | 0.68 | 0.815 | 13.16
2020-07-14 | 196 | 28.15 | 6.764 | 9.75 | 66.21 | 10.28 | 10.37 | 10.15 | 11.46 | 9.63 | 8.73 | 0.163 | 0 | 3.211 | 17.51 | 96.4 | 21.81 | 21.13 | 19.01 | 15.99 | 10.24 | 8.9 | 3.994 | 0.136 | 34.44 | -0.224 | -0.379 | 3.977 | 7.519 | 9.15 | 8.57 | 118 | 887 | 437 | 58 | 455 | 528 | 271 | 124 | 3.168 | 233 | 10.86 | 21.56 | -0.563 | 0.005 | -0.003 | 13.15 | 2876 |  |  | 31.77 | 28.15 | 6.22 | 0.22096 | 96.4 | 66.2 | 34.4 | 0.688 | 1.312 |  | 14.3 | 22.5 | 6.6 | 64.9 | 35 | 5.6 | 10.2 | 0 | 2878 | 0.041 | 0.308 | 0.152 | 0.02 | 0.158 | 0.183 | 0.094 | 0.043 | 28.15 | 6.22 | 9.8 | 10.3 | 10.4 | 10.2 | 11.5 | 9.6 | 8.7 | 66.2 | 17.5 | 21.8 | 21.1 | 19 | 16 | 10.2 | 8.9 | 96.4 | 0.1 | -0.2 | -0.4 | 4 | 7.5 | 9.2 | 8.6 | 34.4 | 0 | 0 | 0.16 | 3.99 | 0.688 | 1.312 | 13.15
2020-07-15 | 197 | 23.62 | 5.682 | 12.59 | 73.91 | 13.2 | 13.37 | 12.67 | 13.27 | 10.31 | 8.65 | 0.122 | 0.254 | 3.148 | 18.1 | 94.3 | 21.56 | 21.43 | 20.05 | 16.49 | 11 | 8.76 | 3.647 | 7.37 | 48.47 | 7.524 | 7.444 | 8.33 | 10.3 | 9.93 | 8.56 | 257 | 708 | 286 | 52 | 368 | 609 | 429 | 171 | 3.09 | 344 | 14.38 | 22.59 | 6.832 | 0.005 | -0.003 | 13.14 | 2876 |  |  | 31.65 | 23.62 | 5.23 | 0.22142 | 94.3 | 73.9 | 48.5 | 1.007 | 1.069 |  | 16.6 | 22.6 | 11.1 | 68.9 | 48 | 5.8 | 10.1 | 0.2 | 2880 | 0.089 | 0.246 | 0.099 | 0.018 | 0.128 | 0.211 | 0.149 | 0.059 | 23.62 | 5.23 | 12.6 | 13.2 | 13.4 | 12.7 | 13.3 | 10.3 | 8.7 | 73.9 | 18.1 | 21.6 | 21.4 | 20.1 | 16.5 | 11 | 8.8 | 94.3 | 7.4 | 7.5 | 7.4 | 8.3 | 10.3 | 9.9 | 8.6 | 48.5 | 0 | 0.3 | 0.12 | 3.65 | 1.007 | 1.069 | 13.14
2020-07-16 | 198 | 17.2 | 4.127 | 11.62 | 80.4 | 12.12 | 12.18 | 11.73 | 12.88 | 10.94 | 8.68 | 0.21 | 14.99 | 3.291 | 16.82 | 96.3 | 20.09 | 20.37 | 16.78 | 14.94 | 11.2 | 8.85 | 5.754 | 6.556 | 52.21 | 6.767 | 6.536 | 8.46 | 11.07 | 10.72 | 8.55 | 318 | 662 | 388 | 97 | 371 | 558 | 302 | 179 | 3.251 | 174 | 12.81 | 19.68 | 6.678 | 0.006 | -0.003 | 13.11 | 2876 |  |  | 31.54 | 17.2 | 3.8 | 0.22093 | 96.3 | 80.4 | 52.2 | 1 | 0.916 |  | 15.7 | 22 | 10.2 | 74.7 | 45 | 7.1 | 16 | 11.4 | 2875 | 0.111 | 0.23 | 0.135 | 0.034 | 0.129 | 0.194 | 0.105 | 0.062 | 17.2 | 3.8 | 11.6 | 12.1 | 12.2 | 11.7 | 12.9 | 10.9 | 8.7 | 80.4 | 16.8 | 20.1 | 20.4 | 16.8 | 14.9 | 11.2 | 8.9 | 96.3 | 6.6 | 6.8 | 6.5 | 8.5 | 11.1 | 10.7 | 8.6 | 52.2 | 0 | 15 | 0.21 | 5.75 | 1 | 0.916 | 13.11
2020-07-17 | 199 | 19.86 | 4.714 | 9.51 | 81.8 | 10.1 | 9.95 | 10.54 | 12.32 | 10.78 | 8.88 | 0.178 | 0 | 3.22 | 15.47 | 96.9 | 19.46 | 19.21 | 17.82 | 15.35 | 11.13 | 9.06 | 3.594 | 2.702 | 54.72 | 2.271 | 2.067 | 5.544 | 9.69 | 10.42 | 8.69 | 183 | 620 | 408 | 81 | 341 | 650 | 400 | 194 | 3.204 | 371 | 10.79 | 18.92 | 1.735 | 0.005 | -0.003 | 13.16 | 2876 |  |  | 31.42 | 19.86 | 4.34 | 0.21853 | 96.9 | 81.8 | 54.7 | 0.961 | 0.796 |  | 14.1 | 20.2 | 9.1 | 78 | 51 | 6.1 | 11.8 | 0.2 | 2877 | 0.064 | 0.216 | 0.142 | 0.028 | 0.119 | 0.226 | 0.139 | 0.067 | 19.86 | 4.34 | 9.5 | 10.1 | 10 | 10.5 | 12.3 | 10.8 | 8.9 | 81.8 | 15.5 | 19.5 | 19.2 | 17.8 | 15.4 | 11.1 | 9.1 | 96.9 | 2.7 | 2.3 | 2.1 | 5.5 | 9.7 | 10.4 | 8.7 | 54.7 | 0 | 0 | 0.18 | 3.59 | 0.961 | 0.796 | 13.16
2020-07-18 | 200 | 25.12 | 6.232 | 9.77 | 72.21 | 10.23 | 10.3 | 10.22 | 12.09 | 10.7 | 9.02 | 0.128 | 0.254 | 3.117 | 16.81 | 97.4 | 20.93 | 20.84 | 18.71 | 16.07 | 11.13 | 9.18 | 3.22 | -0.272 | 41.02 | -0.481 | -0.878 | 3.935 | 8.35 | 10.27 | 8.86 | 139 | 889 | 485 | 94 | 394 | 489 | 272 | 117 | 3.077 | 287 | 10.7 | 21.26 | -1.139 | 0.005 | -0.003 | 13.1 | 2876 |  |  | 31.29 | 25.12 | 5.73 | 0.22811 | 97.4 | 72.2 | 41 | 0.785 | 1.13 |  | 14.9 | 22.2 | 7.3 | 65.2 | 38 | 6.7 | 9.8 | 0 | 2879 | 0.048 | 0.309 | 0.168 | 0.033 | 0.137 | 0.17 | 0.094 | 0.041 | 25.12 | 5.73 | 9.8 | 10.2 | 10.3 | 10.2 | 12.1 | 10.7 | 9 | 72.2 | 16.8 | 20.9 | 20.8 | 18.7 | 16.1 | 11.1 | 9.2 | 97.4 | -0.3 | -0.5 | -0.9 | 3.9 | 8.4 | 10.3 | 8.9 | 41 | 0 | 0.3 | 0.13 | 3.22 | 0.785 | 1.13 | 13.1
2020-07-19 | 201 | 24.72 | 6.032 | 11.72 | 76.56 | 12.25 | 12.3 | 12.12 | 13.4 | 10.99 | 9.11 | 0.125 | 0.254 | 3.488 | 17.96 | 95.4 | 21.37 | 21.54 | 19.98 | 16.76 | 11.55 | 9.26 | 4.234 | 4.527 | 48.26 | 4.138 | 3.864 | 6.693 | 10.64 | 10.64 | 8.97 | 270 | 729 | 376 | 43 | 357 | 520 | 317 | 262 | 3.459 | 336 | 13.3 | 22.7 | 3.635 | 0.006 | -0.003 | 13.13 | 2876 |  |  | 31.17 | 24.72 | 5.55 | 0.22451 | 95.4 | 76.6 | 48.3 | 0.994 | 1.064 |  | 16.6 | 21.9 | 11.4 | 69.5 | 42 | 5.9 | 10.5 | 0.2 | 2874 | 0.094 | 0.254 | 0.131 | 0.015 | 0.124 | 0.181 | 0.11 | 0.091 | 24.72 | 5.55 | 11.7 | 12.3 | 12.3 | 12.1 | 13.4 | 11 | 9.1 | 76.6 | 18 | 21.4 | 21.5 | 20 | 16.8 | 11.6 | 9.3 | 95.4 | 4.5 | 4.1 | 3.9 | 6.7 | 10.6 | 10.6 | 9 | 48.3 | 0 | 0.3 | 0.13 | 4.23 | 0.994 | 1.064 | 13.13
2020-07-20 | 202 | 30.35 | 7.535 | 11.69 | 68.27 | 12.14 | 12.02 | 11.3 | 13.11 | 11.17 | 9.2 | 0.048 | 0 | 3.25 | 20.79 | 96.8 | 24.01 | 23.51 | 20.22 | 17.29 | 11.63 | 9.37 | 2.874 | 1.562 | 33.75 | 1.386 | 0.736 | 4.806 | 9.26 | 10.7 | 9.05 | 150 | 813 | 548 | 69 | 401 | 485 | 247 | 166 | 3.217 | 221 | 12.92 | 25.83 | 0.479 | 0.006 | -0.003 | 13.12 | 2876 |  |  | 31.03 | 30.35 | 6.93 | 0.22834 | 96.8 | 68.3 | 33.8 | 0.83 | 1.626 |  | 17 | 24.9 | 9.2 | 62.7 | 33 | 6.5 | 8.9 | 0 | 2879 | 0.052 | 0.282 | 0.19 | 0.024 | 0.139 | 0.168 | 0.086 | 0.058 | 30.35 | 6.93 | 11.7 | 12.1 | 12 | 11.3 | 13.1 | 11.2 | 9.2 | 68.3 | 20.8 | 24 | 23.5 | 20.2 | 17.3 | 11.6 | 9.4 | 96.8 | 1.6 | 1.4 | 0.7 | 4.8 | 9.3 | 10.7 | 9.1 | 33.8 | 0 | 0 | 0.05 | 2.87 | 0.83 | 1.626 | 13.12
2020-07-21 | 203 | 24.11 | 6.02 | 14.99 | 65.1 | 15.32 | 15.29 | 12.97 | 13.79 | 11.41 | 9.26 | 0.101 | 0 | 3.241 | 23.24 | 93.5 | 26.9 | 25.72 | 21.84 | 16.79 | 11.91 | 9.4 | 3.194 | 4.867 | 33.75 | 4.459 | 4.059 | 7.046 | 10.75 | 11.01 | 9.13 | 276 | 691 | 398 | 86 | 312 | 544 | 342 | 227 | 3.175 | 230 | 15.67 | 26.78 | 4.064 | 0.006 | -0.003 | 13.14 | 2876 |  |  | 30.9 | 24.1 | 5.54 | 0.22988 | 93.5 | 65.1 | 33.8 | 0.963 | 1.886 |  | 20.3 | 27.3 | 14.2 | 53.7 | 35 | 6 | 9.8 | 0 | 2876 | 0.096 | 0.24 | 0.138 | 0.03 | 0.108 | 0.189 | 0.119 | 0.079 | 24.1 | 5.54 | 15 | 15.3 | 15.3 | 13 | 13.8 | 11.4 | 9.3 | 65.1 | 23.2 | 26.9 | 25.7 | 21.8 | 16.8 | 11.9 | 9.4 | 93.5 | 4.9 | 4.5 | 4.1 | 7 | 10.8 | 11 | 9.1 | 33.8 | 0 | 0 | 0.1 | 3.19 | 0.963 | 1.886 | 13.14
2020-07-22 | 204 | 25.6 | 6.443 | 14.45 | 68.1 | 14.8 | 14.67 | 13.46 | 14.39 | 11.76 | 9.33 | 0.1 | 0 | 3.177 | 22.15 | 94.8 | 26.38 | 25.96 | 21.62 | 18.13 | 12.2 | 9.49 | 3.274 | 6.556 | 36.94 | 6.062 | 5.811 | 7.645 | 11.23 | 11.36 | 9.18 | 252 | 864 | 334 | 93 | 349 | 537 | 278 | 172 | 3.123 | 321 | 15.56 | 28.17 | 5.354 | 0.006 | -0.003 | 13.13 | 2876 |  |  | 30.76 | 25.6 | 5.93 | 0.23164 | 94.8 | 68.1 | 36.9 | 0.984 | 1.683 |  | 19 | 26.1 | 12.4 | 58.5 | 32 | 6.6 | 12 | 0.6 | 2879 | 0.088 | 0.3 | 0.116 | 0.032 | 0.121 | 0.187 | 0.097 | 0.06 | 25.6 | 5.93 | 14.5 | 14.8 | 14.7 | 13.5 | 14.4 | 11.8 | 9.3 | 68.1 | 22.2 | 26.4 | 26 | 21.6 | 18.1 | 12.2 | 9.5 | 94.8 | 6.6 | 6.1 | 5.8 | 7.6 | 11.2 | 11.4 | 9.2 | 36.9 | 0 | 0 | 0.1 | 3.27 | 0.984 | 1.683 | 13.13
2020-07-23 | 205 | 20.7 | 5.166 | 11.68 | 76.59 | 12.14 | 12.01 | 12.15 | 13.89 | 11.93 | 9.42 | 0.321 | 1.524 | 3.201 | 18.16 | 96 | 22.21 | 21.43 | 19.14 | 16.62 | 12.19 | 9.6 | 3.754 | 6.963 | 38.1 | 6.464 | 6.028 | 8.6 | 12.07 | 11.62 | 9.27 | 202 | 336 | 245 | 109 | 474 | 827 | 425 | 259 | 3.145 | 522 | 12.98 | 23.78 | 5.917 | 0.007 | -0.003 | 13.15 | 2876 |  |  | 30.62 | 20.7 | 4.75 | 0.22947 | 96 | 76.6 | 38.1 | 0.794 | 1.29 |  | 16.6 | 22.6 | 13 | 65.3 | 35 | 6.3 | 12.3 | 0.6 | 2877 | 0.07 | 0.117 | 0.085 | 0.038 | 0.165 | 0.287 | 0.148 | 0.09 | 20.7 | 4.75 | 11.7 | 12.1 | 12 | 12.2 | 13.9 | 11.9 | 9.4 | 76.6 | 18.2 | 22.2 | 21.4 | 19.1 | 16.6 | 12.2 | 9.6 | 96 | 7 | 6.5 | 6 | 8.6 | 12.1 | 11.6 | 9.3 | 38.1 | 0 | 1.5 | 0.32 | 3.75 | 0.794 | 1.29 | 13.15
2020-07-24 | 206 | 18.45 | 4.639 | 7.336 | 86.3 | 7.989 | 8.08 | 10.34 | 12.56 | 11.7 | 9.51 | 0.576 | 9.91 | 3.077 | 11.34 | 96.3 | 15.5 | 15.7 | 14.5 | 14.7 | 12.16 | 9.7 | 4.074 | 5.198 | 58.73 | 5.449 | 5.164 | 8.59 | 11.33 | 11.4 | 9.36 | 199 | 144 | 138 | 137 | 572 | 805 | 440 | 444 | 3.047 | 280 | 9.27 | 17.79 | 5.591 | 0.005 | -0.003 | 13.09 | 2876 |  |  | 30.47 | 18.45 | 4.27 | 0.23144 | 96.3 | 86.3 | 58.7 | 0.788 | 0.554 |  | 10.6 | 15.4 | 7.9 | 88.8 | 63 | 6.3 | 15.6 | 8.6 | 2879 | 0.069 | 0.05 | 0.048 | 0.048 | 0.199 | 0.28 | 0.153 | 0.154 | 18.45 | 4.27 | 7.3 | 8 | 8.1 | 10.3 | 12.6 | 11.7 | 9.5 | 86.3 | 11.3 | 15.5 | 15.7 | 14.5 | 14.7 | 12.2 | 9.7 | 96.3 | 5.2 | 5.4 | 5.2 | 8.6 | 11.3 | 11.4 | 9.4 | 58.7 | 0 | 9.9 | 0.58 | 4.07 | 0.788 | 0.554 | 13.09
2020-07-25 | 207 | 21.19 | 5.231 | 7.871 | 78.57 | 8.43 | 8.26 | 9.58 | 11.99 | 11.24 | 9.58 | 0.188 | 0 | 3.199 | 15.19 | 97.7 | 19.2 | 18.9 | 15.73 | 14.94 | 11.66 | 9.75 | 3.434 | 1.142 | 41.69 | 1.354 | 0.894 | 5.161 | 9.39 | 10.92 | 9.45 | 355 | 741 | 390 | 79 | 349 | 495 | 280 | 184 | 3.189 | 243 | 9.39 | 20.4 | 0.501 | 0.005 | -0.003 | 13.12 | 2876 |  |  | 30.32 | 21.19 | 4.81 | 0.22699 | 97.7 | 78.6 | 41.7 | 0.72 | 1.007 |  | 12.2 | 19.9 | 5.5 | 77 | 45 | 6 | 9.3 | 0.2 | 2873 | 0.124 | 0.258 | 0.136 | 0.027 | 0.121 | 0.172 | 0.097 | 0.064 | 21.19 | 4.81 | 7.9 | 8.4 | 8.3 | 9.6 | 12 | 11.2 | 9.6 | 78.6 | 15.2 | 19.2 | 18.9 | 15.7 | 14.9 | 11.7 | 9.8 | 97.7 | 1.1 | 1.4 | 0.9 | 5.2 | 9.4 | 10.9 | 9.5 | 41.7 | 0 | 0 | 0.19 | 3.43 | 0.72 | 1.007 | 13.12
2020-07-26 | 208 | 29.5 | 7.479 | 11.68 | 66.12 | 12.23 | 11.84 | 10.71 | 12.52 | 11.03 | 9.55 | 0.063 | 0 | 3.484 | 21.81 | 97.2 | 24.91 | 24.56 | 19.57 | 16.63 | 11.56 | 9.71 | 4.047 | 0.136 | 30.5 | -0.168 | -0.617 | 4.311 | 8.49 | 10.55 | 9.41 | 284 | 987 | 699 | 99 | 221 | 168 | 148 | 267 | 3.448 | 207 | 12.78 | 26.84 | -0.904 | 0.007 | -0.003 | 13.1 | 2876 |  |  | 30.17 | 29.5 | 6.88 | 0.23322 | 97.2 | 66.1 | 30.5 | 0.797 | 1.816 |  | 16.4 | 25.9 | 7.8 | 64.4 | 35 | 5.8 | 8.5 | 0 | 2873 | 0.099 | 0.344 | 0.243 | 0.034 | 0.077 | 0.058 | 0.052 | 0.093 | 29.5 | 6.88 | 11.7 | 12.2 | 11.8 | 10.7 | 12.5 | 11 | 9.6 | 66.1 | 21.8 | 24.9 | 24.6 | 19.6 | 16.6 | 11.6 | 9.7 | 97.2 | 0.1 | -0.2 | -0.6 | 4.3 | 8.5 | 10.6 | 9.4 | 30.5 | 0 | 0 | 0.06 | 4.05 | 0.797 | 1.816 | 13.1
2020-07-27 | 209 | 29.36 | 7.46 | 15.94 | 61.53 | 16.27 | 15.91 | 12.77 | 13.88 | 11.4 | 9.49 | 0.051 | 0 | 3.089 | 26.27 | 95 | 30 | 29.15 | 22.3 | 18.01 | 12.06 | 9.65 | 2.66 | 3.449 | 26.5 | 3.016 | 2.612 | 6.177 | 9.86 | 10.94 | 9.37 | 158 | 804 | 698 | 96 | 290 | 377 | 248 | 205 | 3.039 | 396 | 16.72 | 31.58 | 2.503 | 0.007 | -0.004 | 13.1 | 2876 |  |  | 30 | 29.36 | 6.86 | 0.23365 | 95 | 61.5 | 26.5 | 0.905 | 2.51 |  | 20.6 | 30.5 | 12 | 53.2 | 25 | 6 | 7.9 | 0 | 2876 | 0.055 | 0.28 | 0.243 | 0.033 | 0.101 | 0.131 | 0.086 | 0.071 | 29.36 | 6.86 | 15.9 | 16.3 | 15.9 | 12.8 | 13.9 | 11.4 | 9.5 | 61.5 | 26.3 | 30 | 29.2 | 22.3 | 18 | 12.1 | 9.7 | 95 | 3.4 | 3 | 2.6 | 6.2 | 9.9 | 10.9 | 9.4 | 26.5 | 0 | 0 | 0.05 | 2.66 | 0.905 | 2.51 | 13.1
2020-07-28 | 210 | 26.23 | 6.797 | 14.98 | 64.4 | 15.2 | 15.07 | 13.15 | 14.19 | 11.85 | 9.48 | 0.18 | 0 | 3.206 | 24.32 | 93.1 | 27.85 | 27.19 | 22.76 | 17.96 | 12.29 | 9.66 | 4.42 | 5.41 | 28.06 | 4.728 | 4.202 | 6.938 | 10.87 | 11.44 | 9.33 | 216 | 1028 | 327 | 44 | 257 | 473 | 364 | 170 | 3.171 | 270 | 15.45 | 28.79 | 4.064 | 0.006 | -0.004 | 13.1 | 2876 |  |  | 29.84 | 26.23 | 6.25 | 0.23828 | 93.1 | 64.4 | 28.1 | 0.855 | 2.188 |  | 20.9 | 29 | 13.9 | 47.9 | 28 | 6.5 | 11.1 | 0 | 2879 | 0.075 | 0.357 | 0.114 | 0.015 | 0.089 | 0.164 | 0.126 | 0.059 | 26.23 | 6.25 | 15 | 15.2 | 15.1 | 13.2 | 14.2 | 11.9 | 9.5 | 64.4 | 24.3 | 27.9 | 27.2 | 22.8 | 18 | 12.3 | 9.7 | 93.1 | 5.4 | 4.7 | 4.2 | 6.9 | 10.9 | 11.4 | 9.3 | 28.1 | 0 | 0 | 0.18 | 4.42 | 0.855 | 2.188 | 13.1
2020-07-29 | 211 | 29.29 | 7.614 | 14.31 | 59.35 | 14.61 | 14.4 | 12.59 | 13.82 | 11.88 | 9.56 | 0.078 | 0.508 | 3.191 | 25.06 | 93.3 | 28.25 | 28.21 | 22.5 | 17.34 | 12.3 | 9.76 | 3.06 | 2.37 | 19.11 | 2.094 | 1.566 | 5.591 | 10.2 | 11.42 | 9.4 | 181 | 942 | 502 | 37 | 328 | 441 | 286 | 163 | 3.148 | 241 | 15.15 | 29.89 | 1.159 | 0.007 | -0.003 | 13.1 | 2876 |  |  | 29.68 | 29.29 | 7 | 0.23899 | 93.3 | 59.4 | 19.1 | 0.607 | 2.571 |  | 19.6 | 29.2 | 11.2 | 44.9 | 21 | 6.3 | 9.9 | 0 | 2880 | 0.063 | 0.327 | 0.174 | 0.013 | 0.114 | 0.153 | 0.099 | 0.057 | 29.29 | 7 | 14.3 | 14.6 | 14.4 | 12.6 | 13.8 | 11.9 | 9.6 | 59.4 | 25.1 | 28.3 | 28.2 | 22.5 | 17.3 | 12.3 | 9.8 | 93.3 | 2.4 | 2.1 | 1.6 | 5.6 | 10.2 | 11.4 | 9.4 | 19.1 | 0 | 0.5 | 0.08 | 3.06 | 0.607 | 2.571 | 13.1
2020-07-30 | 212 | 27.82 | 7.206 | 17.38 | 56.56 | 17.65 | 17.31 | 13.78 | 14.5 | 12.05 | 9.64 | 0.148 | 0 | 0 | 28.44 | 93.7 | 31.86 | 31.27 | 23.46 | 18.23 | 12.6 | 9.8 | 3.274 | 4.806 | 18.97 | 4.379 | 3.995 | 6.847 | 10.85 | 11.62 | 9.48 | 211 | 895 | 712 | 61 | 275 | 366 | 184 | 169 | 0 | 0 | 17.97 | 33.59 | 3.678 | 0.007 | -0.003 | 13.11 | 2876 |  |  | 29.51 | 27.82 | 6.63 | 0.23832 | 93.7 | 56.6 | 19 | 0.737 | 3.142 |  | 22.5 | 32.4 | 13.7 | 45.4 | 22 | 6.2 | 10 | 0 | 2873 | 0.073 | 0.312 | 0.248 | 0.021 | 0.096 | 0.127 | 0.064 | 0.059 | 27.82 | 6.63 | 17.4 | 17.7 | 17.3 | 13.8 | 14.5 | 12.1 | 9.6 | 56.6 | 28.4 | 31.9 | 31.3 | 23.5 | 18.2 | 12.6 | 9.8 | 93.7 | 4.8 | 4.4 | 4 | 6.8 | 10.9 | 11.6 | 9.5 | 19 | 0 | 0 | 0.15 | 3.27 | 0.737 | 3.142 | 13.11
2020-07-31 | 213 | 22.89 | 5.942 | 19.7 | 52.01 | 19.92 | 19.41 | 14.46 | 15.02 | 12.42 | 9.71 | 0.159 | 6.35 | 3.069 | 28.59 | 94.9 | 31.73 | 32.3 | 22.37 | 17.78 | 12.9 | 9.86 | 4.367 | 8.46 | 15.79 | 7.729 | 7.1 | 8.84 | 11.95 | 11.99 | 9.55 | 290 | 1030 | 939 | 154 | 150 | 138 | 76 | 96 | 2.995 | 328 | 19.58 | 31.62 | 7.137 | 0.007 | -0.003 | 13.12 | 2876 |  |  | 29.34 | 22.88 | 5.47 | 0.23907 | 94.9 | 52 | 15.8 | 0.618 | 3.293 |  | 25.1 | 33.3 | 17 | 43.7 | 19 | 6.9 | 11.5 | 0.8 | 2873 | 0.101 | 0.359 | 0.327 | 0.054 | 0.052 | 0.048 | 0.026 | 0.033 | 22.88 | 5.47 | 19.7 | 19.9 | 19.4 | 14.5 | 15 | 12.4 | 9.7 | 52 | 28.6 | 31.7 | 32.3 | 22.4 | 17.8 | 12.9 | 9.9 | 94.9 | 8.5 | 7.7 | 7.1 | 8.8 | 12 | 12 | 9.6 | 15.8 | 0 | 6.4 | 0.16 | 4.37 | 0.618 | 3.293 | 13.12
2020-08-01 | 214 | 26.68 | 7.03 | 17.09 | 74.21 | 17.76 | 17.56 | 15.04 | 16.08 | 12.89 | 9.87 | 0.284 | 0 | 3.493 | 25.12 | 96.2 | 28.77 | 29.17 | 22.52 | 19.53 | 13.51 | 10.03 | 3.914 | 9.33 | 36.39 | 9.88 | 8.75 | 9.71 | 12.73 | 12.48 | 9.7 | 206 | 828 | 465 | 43 | 420 | 543 | 200 | 171 | 3.415 | 282 | 18.57 | 30.6 | 8.55 | 0.006 | -0.003 | 13.11 | 2876 |  |  | 29.17 | 26.68 | 6.46 | 0.24213 | 96.2 | 74.2 | 36.4 | 1.161 | 2.029 |  | 21.4 | 29.3 | 15.5 | 62.1 | 35 | 5.9 | 8.6 | 0.4 | 2876 | 0.072 | 0.288 | 0.162 | 0.015 | 0.146 | 0.189 | 0.07 | 0.059 | 26.68 | 6.46 | 17.1 | 17.8 | 17.6 | 15 | 16.1 | 12.9 | 9.9 | 74.2 | 25.1 | 28.8 | 29.2 | 22.5 | 19.5 | 13.5 | 10 | 96.2 | 9.3 | 9.9 | 8.8 | 9.7 | 12.7 | 12.5 | 9.7 | 36.4 | 0 | 0 | 0.28 | 3.91 | 1.161 | 2.029 | 13.11
2020-08-02 | 215 | 27.1 | 7.171 | 16.78 | 60.45 | 17.01 | 16.85 | 14.61 | 15.95 | 13.29 | 10.04 | 0.347 | 0 | 3.046 | 24.45 | 93.5 | 28.05 | 27.56 | 23.26 | 19.23 | 13.68 | 10.22 | 4.927 | 7.506 | 24.06 | 6.744 | 6.516 | 9.08 | 13.04 | 12.89 | 9.85 | 126 | 714 | 445 | 99 | 478 | 637 | 284 | 96 | 3.004 | 414 | 17.74 | 29.82 | 6.156 | 0.007 | -0.003 | 13.11 | 2876 |  |  | 28.99 | 27.1 | 6.6 | 0.24354 | 93.5 | 60.5 | 24.1 | 0.739 | 2.327 |  | 20.9 | 29 | 14.3 | 49.7 | 27 | 5.6 | 7.8 | 0 | 2879 | 0.044 | 0.248 | 0.155 | 0.034 | 0.166 | 0.221 | 0.099 | 0.033 | 27.1 | 6.6 | 16.8 | 17 | 16.9 | 14.6 | 16 | 13.3 | 10 | 60.5 | 24.5 | 28.1 | 27.6 | 23.3 | 19.2 | 13.7 | 10.2 | 93.5 | 7.5 | 6.7 | 6.5 | 9.1 | 13 | 12.9 | 9.9 | 24.1 | 0 | 0 | 0.35 | 4.93 | 0.739 | 2.327 | 13.11
2020-08-03 | 216 | 23.45 | 6.061 | 11.79 | 72.86 | 12.21 | 12.15 | 12.76 | 14.59 | 13.14 | 10.23 | 0.268 | 0 | 0 | 18.97 | 93.3 | 22.77 | 22.74 | 21.19 | 17.58 | 13.64 | 10.42 | 3.78 | 5.546 | 42.03 | 4.879 | 4.583 | 7.812 | 12.28 | 12.79 | 10.03 | 201 | 970 | 238 | 48 | 295 | 539 | 382 | 206 | 0 | 0 | 13.3 | 25.22 | 4.643 | 0.006 | -0.004 | 13.1 | 2876 |  |  | 28.81 | 23.45 | 5.58 | 0.23795 | 93.3 | 72.9 | 42 | 0.921 | 1.272 |  | 17.3 | 23.7 | 12.8 | 59.3 | 39 | 5.4 | 9.8 | 0 | 2879 | 0.07 | 0.337 | 0.083 | 0.017 | 0.102 | 0.187 | 0.133 | 0.072 | 23.45 | 5.58 | 11.8 | 12.2 | 12.2 | 12.8 | 14.6 | 13.1 | 10.2 | 72.9 | 19 | 22.8 | 22.7 | 21.2 | 17.6 | 13.6 | 10.4 | 93.3 | 5.5 | 4.9 | 4.6 | 7.8 | 12.3 | 12.8 | 10 | 42 | 0 | 0 | 0.27 | 3.78 | 0.921 | 1.272 | 13.1
2020-08-04 | 217 | 28.01 | 7.351 | 12.51 | 70.2 | 12.9 | 12.62 | 12.23 | 13.96 | 12.73 | 10.36 | 0.085 | 0 | 3.443 | 21.54 | 96.3 | 25.12 | 24.62 | 22.04 | 17.48 | 13.24 | 10.55 | 3.087 | 2.709 | 38.9 | 2.2 | 1.706 | 5.687 | 10.61 | 12.29 | 10.2 | 245 | 992 | 625 | 72 | 244 | 251 | 214 | 230 | 3.409 | 192 | 13.74 | 27.31 | 1.394 | 0.007 | -0.003 | 13.09 | 2876 |  |  | 28.63 | 28.01 | 6.76 | 0.24134 | 96.3 | 70.2 | 38.9 | 1 | 1.571 |  | 17.6 | 26 | 10.2 | 64.1 | 35 | 5.7 | 8.2 | 0 | 2873 | 0.085 | 0.345 | 0.218 | 0.025 | 0.085 | 0.087 | 0.074 | 0.08 | 28.01 | 6.76 | 12.5 | 12.9 | 12.6 | 12.2 | 14 | 12.7 | 10.4 | 70.2 | 21.5 | 25.1 | 24.6 | 22 | 17.5 | 13.2 | 10.6 | 96.3 | 2.7 | 2.2 | 1.7 | 5.7 | 10.6 | 12.3 | 10.2 | 38.9 | 0 | 0 | 0.09 | 3.09 | 1 | 1.571 | 13.09
2020-08-05 | 218 | 27.2 | 7.175 | 14.57 | 62.94 | 14.84 | 14.59 | 13.03 | 14.16 | 12.61 | 10.39 | 0.156 | 0 | 3.079 | 23.5 | 95.5 | 27.6 | 27.22 | 24.43 | 17.92 | 12.98 | 10.57 | 3.594 | 3.856 | 28.67 | 3.557 | 3.076 | 6.283 | 10.74 | 12.15 | 10.25 | 102 | 917 | 663 | 66 | 251 | 417 | 301 | 161 | 3.043 | 300 | 15.3 | 29.15 | 2.865 | 0.006 | -0.003 | 13.08 | 2876 |  |  | 28.45 | 27.2 | 6.6 | 0.24265 | 95.5 | 62.9 | 28.7 | 0.831 | 2.064 |  | 20 | 28.5 | 13.1 | 51.3 | 27 | 6.5 | 9.3 | 0 | 2878 | 0.035 | 0.319 | 0.23 | 0.023 | 0.087 | 0.145 | 0.105 | 0.056 | 27.2 | 6.6 | 14.6 | 14.8 | 14.6 | 13 | 14.2 | 12.6 | 10.4 | 62.9 | 23.5 | 27.6 | 27.2 | 24.4 | 17.9 | 13 | 10.6 | 95.5 | 3.9 | 3.6 | 3.1 | 6.3 | 10.7 | 12.2 | 10.3 | 28.7 | 0 | 0 | 0.16 | 3.59 | 0.831 | 2.064 | 13.08
2020-08-06 | 219 | 8.9 | 2.273 | 8.36 | 85.9 | 8.89 | 8.62 | 9.95 | 12.16 | 12.33 | 10.36 | 0.515 | 9.14 | 3.173 | 16.22 | 96.4 | 19.7 | 22.17 | 17.01 | 14.19 | 12.98 | 10.47 | 4.9 | 2.777 | 53.3 | 2.406 | 1.859 | 5.205 | 10.53 | 11.98 | 10.26 | 168 | 587 | 360 | 109 | 463 | 683 | 373 | 137 | 3.142 | 364 | 8.67 | 19.34 | 1.308 | 0.005 | -0.003 | 13.02 | 2876 |  |  | 28.26 | 8.9 | 2.09 | 0.23483 | 96.4 | 85.9 | 53.3 | 0.983 | 0.861 |  | 13.7 | 20.6 | 8.7 | 73.5 | 41 | 5.5 | 9.7 | 7.6 | 2880 | 0.058 | 0.204 | 0.125 | 0.038 | 0.161 | 0.237 | 0.13 | 0.048 | 8.9 | 2.09 | 8.4 | 8.9 | 8.6 | 10 | 12.2 | 12.3 | 10.4 | 85.9 | 16.2 | 19.7 | 22.2 | 17 | 14.2 | 13 | 10.5 | 96.4 | 2.8 | 2.4 | 1.9 | 5.2 | 10.5 | 12 | 10.3 | 53.3 | 0 | 9.1 | 0.52 | 4.9 | 0.983 | 0.861 | 13.02
2020-08-07 | 220 | 15.15 | 3.902 | 7.394 | 85.7 | 8.01 | 8.17 | 10.22 | 11.91 | 11.69 | 10.36 | 0.767 | 1.778 | 3.037 | 12.97 | 96.5 | 17.78 | 18.62 | 14.68 | 14.22 | 12.07 | 10.48 | 3.274 | 4.46 | 51.88 | 5.034 | 4.648 | 7.759 | 10.28 | 11.43 | 10.21 | 139 | 140 | 57 | 147 | 588 | 1078 | 560 | 170 | 3.008 | 326 | 9.01 | 16.89 | 4.771 | 0.005 | -0.004 | 13.05 | 2876 |  |  | 28.06 | 15.15 | 3.58 | 0.2363 | 96.5 | 85.7 | 51.9 | 0.776 | 0.719 |  | 11.3 | 17.1 | 7.5 | 81.5 | 51 | 5.4 | 10 | 1.4 | 2879 | 0.048 | 0.049 | 0.02 | 0.051 | 0.204 | 0.374 | 0.195 | 0.059 | 15.15 | 3.58 | 7.4 | 8 | 8.2 | 10.2 | 11.9 | 11.7 | 10.4 | 85.7 | 13 | 17.8 | 18.6 | 14.7 | 14.2 | 12.1 | 10.5 | 96.5 | 4.5 | 5 | 4.6 | 7.8 | 10.3 | 11.4 | 10.2 | 51.9 | 0 | 1.8 | 0.77 | 3.27 | 0.776 | 0.719 | 13.05
2020-08-08 | 221 | 16.85 | 4.297 | 6.633 | 83.1 | 7.059 | 7.043 | 9.08 | 11.53 | 11.4 | 10.26 | 0.13 | 0.254 | 3.058 | 12.63 | 97.2 | 16.42 | 17.34 | 15.96 | 13.95 | 11.75 | 10.4 | 3.994 | -0.407 | 50.32 | -0.685 | -0.903 | 3.569 | 9.57 | 11.07 | 10.09 | 225 | 516 | 480 | 119 | 418 | 649 | 320 | 152 | 3.06 | 275 | 7.897 | 18.05 | -1.268 | 0.005 | -0.003 | 13.11 | 2876 |  |  | 27.87 | 16.85 | 3.95 | 0.23442 | 97.2 | 83.1 | 50.3 | 0.735 | 0.726 |  | 10.9 | 17.1 | 6.1 | 79.4 | 50 | 5.3 | 8.5 | 0.2 | 2879 | 0.078 | 0.179 | 0.167 | 0.041 | 0.145 | 0.225 | 0.111 | 0.053 | 16.85 | 3.95 | 6.6 | 7.1 | 7 | 9.1 | 11.5 | 11.4 | 10.3 | 83.1 | 12.6 | 16.4 | 17.3 | 16 | 14 | 11.8 | 10.4 | 97.2 | -0.4 | -0.7 | -0.9 | 3.6 | 9.6 | 11.1 | 10.1 | 50.3 | 0 | 0.3 | 0.13 | 3.99 | 0.735 | 0.726 | 13.11
2020-08-09 | 222 | 23.95 | 6.326 | 8.13 | 71.47 | 8.64 | 8.74 | 9.42 | 11.26 | 11.05 | 10.14 | 0.13 | 0 | 3.174 | 15.05 | 96.7 | 19.1 | 18.91 | 16.76 | 14.33 | 11.52 | 10.31 | 3.46 | -0.883 | 37.97 | -1.109 | -1.403 | 3.388 | 8.21 | 10.67 | 9.97 | 240 | 786 | 473 | 72 | 379 | 512 | 245 | 169 | 3.143 | 271 | 9.57 | 20.66 | -1.672 | 0.005 | -0.003 | 13.11 | 2876 |  |  | 27.67 | 23.95 | 5.82 | 0.24301 | 96.7 | 71.5 | 38 | 0.65 | 1.061 |  | 13 | 19.7 | 6.2 | 64.4 | 34 | 6.5 | 10.2 | 0 | 2876 | 0.083 | 0.273 | 0.164 | 0.025 | 0.132 | 0.178 | 0.085 | 0.059 | 23.95 | 5.82 | 8.1 | 8.6 | 8.7 | 9.4 | 11.3 | 11.1 | 10.1 | 71.5 | 15.1 | 19.1 | 18.9 | 16.8 | 14.3 | 11.5 | 10.3 | 96.7 | -0.9 | -1.1 | -1.4 | 3.4 | 8.2 | 10.7 | 10 | 38 | 0 | 0 | 0.13 | 3.46 | 0.65 | 1.061 | 13.11
2020-08-10 | 223 | 20.63 | 5.335 | 10.13 | 76.12 | 10.6 | 10.73 | 11.28 | 12.53 | 11.25 | 10 | 0.053 | 0 | 3.038 | 16.8 | 94 | 21.8 | 22.97 | 20.29 | 16.03 | 11.66 | 10.15 | 3.78 | 4.059 | 48.2 | 3.549 | 3.329 | 6.152 | 10.05 | 10.91 | 9.84 | 263 | 757 | 472 | 72 | 392 | 510 | 281 | 131 | 3.002 | 417 | 11.59 | 23.87 | 3.165 | 0.006 | -0.003 | 13.13 | 2876 |  |  | 27.47 | 20.63 | 4.91 | 0.238 | 94 | 76.1 | 48.2 | 0.922 | 0.991 |  | 15.3 | 21.8 | 9.9 | 65.3 | 41 | 6 | 9.1 | 0 | 2878 | 0.091 | 0.263 | 0.164 | 0.025 | 0.136 | 0.177 | 0.098 | 0.046 | 20.63 | 4.91 | 10.1 | 10.6 | 10.7 | 11.3 | 12.5 | 11.3 | 10 | 76.1 | 16.8 | 21.8 | 23 | 20.3 | 16 | 11.7 | 10.2 | 94 | 4.1 | 3.5 | 3.3 | 6.2 | 10.1 | 10.9 | 9.8 | 48.2 | 0 | 0 | 0.05 | 3.78 | 0.922 | 0.991 | 13.13
2020-08-11 | 224 | 15.11 | 4.001 | 9.71 | 69.14 | 10.02 | 10.16 | 9.98 | 11.77 | 11.33 | 9.91 | 0.235 | 0.254 | 3.031 | 14.66 | 95.7 | 17.58 | 19.15 | 15.82 | 13.67 | 11.64 | 10.02 | 6.287 | 3.448 | 29.11 | 2.756 | 2.335 | 5.909 | 10.05 | 11.1 | 9.8 | 94 | 513 | 328 | 90 | 480 | 800 | 410 | 161 | 3.011 | 306 | 10.36 | 18.66 | 3.057 | 0.006 | -0.003 | 13.15 | 2876 |  |  | 27.27 | 15.11 | 3.68 | 0.24355 | 95.7 | 69.1 | 29.1 | 0.485 | 1.182 |  | 13.9 | 18.4 | 8.6 | 62.5 | 33 | 7.4 | 13.2 | 0 | 2876 | 0.033 | 0.178 | 0.114 | 0.031 | 0.167 | 0.278 | 0.143 | 0.056 | 15.11 | 3.68 | 9.7 | 10 | 10.2 | 10 | 11.8 | 11.3 | 9.9 | 69.1 | 14.7 | 17.6 | 19.2 | 15.8 | 13.7 | 11.6 | 10 | 95.7 | 3.4 | 2.8 | 2.3 | 5.9 | 10.1 | 11.1 | 9.8 | 29.1 | 0 | 0.3 | 0.24 | 6.29 | 0.485 | 1.182 | 13.15
2020-08-12 | 225 | 27.08 | 7.063 | 5.793 | 69.4 | 6.193 | 6.206 | 8.3 | 10.73 | 10.88 | 9.89 | 0.1 | 0 | 3.073 | 13.49 | 96.5 | 18.07 | 18.07 | 18.29 | 14.33 | 11.39 | 10.06 | 4.18 | -2.5 | 34.31 | -2.559 | -2.964 | 2.062 | 7.656 | 10.49 | 9.73 | 222 | 944 | 334 | 121 | 367 | 440 | 251 | 199 | 3.07 | 244 | 7.306 | 20.93 | -3.816 | 0.005 | -0.004 | 13.1 | 2876 |  |  | 27.06 | 27.08 | 6.49 | 0.23966 | 96.5 | 69.4 | 34.3 | 0.53 | 1.015 |  | 11.2 | 18.7 | 4.7 | 63.9 | 33 | 6.7 | 10 | 0 | 2878 | 0.077 | 0.328 | 0.116 | 0.042 | 0.128 | 0.153 | 0.087 | 0.069 | 27.08 | 6.49 | 5.8 | 6.2 | 6.2 | 8.3 | 10.7 | 10.9 | 9.9 | 69.4 | 13.5 | 18.1 | 18.1 | 18.3 | 14.3 | 11.4 | 10.1 | 96.5 | -2.5 | -2.6 | -3 | 2.1 | 7.7 | 10.5 | 9.7 | 34.3 | 0 | 0 | 0.1 | 4.18 | 0.53 | 1.015 | 13.1
2020-08-13 | 226 | 25.8 | 6.774 | 6.348 | 75.45 | 6.83 | 6.948 | 8.84 | 10.71 | 10.58 | 9.8 | 0.124 | 0 | 3.064 | 14.51 | 96.6 | 19.19 | 19.18 | 18.61 | 14.29 | 11 | 9.97 | 3.834 | -1.358 | 43.73 | -1.717 | -1.882 | 2.742 | 7.608 | 10.19 | 9.63 | 107 | 893 | 563 | 56 | 443 | 449 | 238 | 129 | 3.063 | 290 | 7.941 | 21.59 | -2.122 | 0.005 | -0.003 | 13.09 | 2876 |  |  | 26.86 | 25.8 | 6.23 | 0.24147 | 96.6 | 75.5 | 43.7 | 0.722 | 0.93 |  | 12.3 | 19.4 | 7.5 | 62.6 | 40 | 6.4 | 11.1 | 0 | 2878 | 0.037 | 0.31 | 0.196 | 0.019 | 0.154 | 0.156 | 0.083 | 0.045 | 25.8 | 6.23 | 6.3 | 6.8 | 6.9 | 8.8 | 10.7 | 10.6 | 9.8 | 75.5 | 14.5 | 19.2 | 19.2 | 18.6 | 14.3 | 11 | 10 | 96.6 | -1.4 | -1.7 | -1.9 | 2.7 | 7.6 | 10.2 | 9.6 | 43.7 | 0 | 0 | 0.12 | 3.83 | 0.722 | 0.93 | 13.09
2020-08-14 | 227 | 23.93 | 6.235 | 9.44 | 72.69 | 10 | 10.06 | 10.43 | 11.31 | 10.53 | 9.68 | 0.074 | 0 | 3.457 | 17.89 | 96.7 | 21.51 | 22.97 | 19.87 | 14.72 | 10.98 | 9.82 | 3.407 | -0.883 | 36.47 | -1.141 | -1.536 | 3.201 | 7.958 | 10.13 | 9.53 | 275 | 905 | 448 | 48 | 253 | 423 | 306 | 221 | 3.415 | 200 | 10.98 | 23.47 | -1.927 | 0.006 | -0.003 | 13.12 | 2876 |  |  | 26.64 | 23.93 | 5.73 | 0.23945 | 96.7 | 72.7 | 36.5 | 0.748 | 1.301 |  | 14.8 | 22.2 | 8.1 | 61.5 | 35 | 6.3 | 10.1 | 0 | 2879 | 0.096 | 0.314 | 0.156 | 0.017 | 0.088 | 0.147 | 0.106 | 0.077 | 23.93 | 5.73 | 9.4 | 10 | 10.1 | 10.4 | 11.3 | 10.5 | 9.7 | 72.7 | 17.9 | 21.5 | 23 | 19.9 | 14.7 | 11 | 9.8 | 96.7 | -0.9 | -1.1 | -1.5 | 3.2 | 8 | 10.1 | 9.5 | 36.5 | 0 | 0 | 0.07 | 3.41 | 0.748 | 1.301 | 13.12
2020-08-15 | 228 | 26.36 | 6.883 | 13.34 | 68.99 | 13.69 | 13.49 | 12.05 | 12.69 | 10.94 | 9.6 | 0.051 | 0 | 3.137 | 22.83 | 94.9 | 26.08 | 25.87 | 21.95 | 16.26 | 11.52 | 9.77 | 2.847 | 4.263 | 33.75 | 3.738 | 3.165 | 5.612 | 9.42 | 10.54 | 9.45 | 261 | 1144 | 331 | 74 | 389 | 367 | 177 | 134 | 3.1 | 307 | 14.58 | 28.66 | 2.779 | 0.006 | -0.003 | 13.07 | 2876 |  |  | 26.43 | 26.36 | 6.33 | 0.24014 | 94.9 | 69 | 33.8 | 0.94 | 1.841 |  | 18.4 | 27.2 | 10.3 | 56.8 | 28 | 6.6 | 11.1 | 0 | 2877 | 0.091 | 0.398 | 0.115 | 0.026 | 0.135 | 0.128 | 0.062 | 0.047 | 26.36 | 6.33 | 13.3 | 13.7 | 13.5 | 12.1 | 12.7 | 10.9 | 9.6 | 69 | 22.8 | 26.1 | 25.9 | 22 | 16.3 | 11.5 | 9.8 | 94.9 | 4.3 | 3.7 | 3.2 | 5.6 | 9.4 | 10.5 | 9.5 | 33.8 | 0 | 0 | 0.05 | 2.85 | 0.94 | 1.841 | 13.07
2020-08-16 | 229 | 25.2 | 6.706 | 17.38 | 53.83 | 17.36 | 16.99 | 13.3 | 13.39 | 11.34 | 9.59 | 0.1 | 0 | 0 | 27.08 | 93.1 | 30.49 | 30.37 | 23.83 | 16.96 | 11.97 | 9.76 | 3.78 | 5.274 | 17.69 | 4.559 | 4.219 | 5.881 | 9.72 | 10.87 | 9.45 | 374 | 1003 | 365 | 102 | 227 | 345 | 253 | 209 | 0 | 0 | 17.48 | 32.62 | 3.892 | 0.007 | -0.003 | 13.1 | 2876 |  |  | 26.22 | 25.2 | 6.17 | 0.24484 | 93.1 | 53.8 | 17.7 | 0.634 | 2.948 |  | 23.9 | 32.1 | 15.7 | 37.8 | 18 | 8 | 10.6 | 0 | 2878 | 0.13 | 0.349 | 0.127 | 0.035 | 0.079 | 0.12 | 0.088 | 0.073 | 25.2 | 6.17 | 17.4 | 17.4 | 17 | 13.3 | 13.4 | 11.3 | 9.6 | 53.8 | 27.1 | 30.5 | 30.4 | 23.8 | 17 | 12 | 9.8 | 93.1 | 5.3 | 4.6 | 4.2 | 5.9 | 9.7 | 10.9 | 9.5 | 17.7 | 0 | 0 | 0.1 | 3.78 | 0.634 | 2.948 | 13.1
2020-08-17 | 230 | 20.87 | 5.423 | 17.94 | 58.84 | 18.04 | 17.85 | 14.65 | 14.68 | 12.03 | 9.65 | 0.15 | 0 | 3.484 | 26.88 | 88.3 | 31.3 | 30.47 | 24.55 | 17.9 | 12.6 | 9.84 | 3.94 | 8.8 | 25.28 | 8.06 | 7.484 | 9.07 | 12.22 | 11.7 | 9.5 | 251 | 1056 | 371 | 54 | 276 | 436 | 275 | 156 | 3.428 | 269 | 18.44 | 32.22 | 7.444 | 0.007 | -0.004 | 13.1 | 2876 |  |  | 25.99 | 20.87 | 4.99 | 0.2391 | 88.3 | 58.8 | 25.3 | 0.896 | 2.646 |  | 23.6 | 31.7 | 17.4 | 43.8 | 24 | 6.4 | 10.3 | 0 | 2875 | 0.087 | 0.367 | 0.129 | 0.019 | 0.096 | 0.152 | 0.096 | 0.054 | 20.87 | 4.99 | 17.9 | 18 | 17.9 | 14.7 | 14.7 | 12 | 9.7 | 58.8 | 26.9 | 31.3 | 30.5 | 24.6 | 17.9 | 12.6 | 9.8 | 88.3 | 8.8 | 8.1 | 7.5 | 9.1 | 12.2 | 11.7 | 9.5 | 25.3 | 0 | 0 | 0.15 | 3.94 | 0.896 | 2.646 | 13.1
2020-08-18 | 231 | 25.71 | 6.716 | 14.93 | 58.47 | 15.07 | 14.77 | 12.83 | 13.81 | 12.22 | 9.8 | 0.207 | 0 | 3.079 | 24.65 | 94.2 | 27.91 | 28.1 | 24.17 | 17.26 | 12.56 | 10 | 3.94 | 4.874 | 22.29 | 4.313 | 3.603 | 6.334 | 10.73 | 11.82 | 9.6 | 116 | 879 | 588 | 67 | 283 | 482 | 282 | 182 | 3.052 | 257 | 15.37 | 30.26 | 3.249 | 0.007 | -0.004 | 13.08 | 2876 |  |  | 25.77 | 25.71 | 6.18 | 0.24037 | 94.2 | 58.5 | 22.3 | 0.692 | 2.411 |  | 22 | 30 | 14.8 | 40.2 | 18 | 7.8 | 12.9 | 0 | 2879 | 0.04 | 0.305 | 0.204 | 0.023 | 0.098 | 0.167 | 0.098 | 0.063 | 25.71 | 6.18 | 14.9 | 15.1 | 14.8 | 12.8 | 13.8 | 12.2 | 9.8 | 58.5 | 24.7 | 27.9 | 28.1 | 24.2 | 17.3 | 12.6 | 10 | 94.2 | 4.9 | 4.3 | 3.6 | 6.3 | 10.7 | 11.8 | 9.6 | 22.3 | 0 | 0 | 0.21 | 3.94 | 0.692 | 2.411 | 13.08
2020-08-19 | 232 | 20.67 | 5.435 | 11.73 | 66 | 11.94 | 11.93 | 11.37 | 12.61 | 11.96 | 9.92 | 0.088 | 0 | 3.055 | 21.41 | 92.9 | 25.36 | 24.7 | 22.36 | 15.42 | 12.51 | 10.08 | 3.194 | 1.698 | 29.55 | 1.128 | 0.594 | 4.467 | 9.6 | 11.55 | 9.76 | 57 | 980 | 717 | 40 | 285 | 396 | 278 | 127 | 3.023 | 397 | 12.3 | 24.95 | 0.074 | 0.005 | -0.003 | 13.08 | 2876 |  |  | 25.55 | 20.67 | 5 | 0.2419 | 92.9 | 66 | 29.6 | 0.755 | 1.796 |  | 18.1 | 25.5 | 11.1 | 45.3 | 25 | 6.4 | 9.7 | 0 | 2880 | 0.02 | 0.34 | 0.249 | 0.014 | 0.099 | 0.138 | 0.097 | 0.044 | 20.67 | 5 | 11.7 | 11.9 | 11.9 | 11.4 | 12.6 | 12 | 9.9 | 66 | 21.4 | 25.4 | 24.7 | 22.4 | 15.4 | 12.5 | 10.1 | 92.9 | 1.7 | 1.1 | 0.6 | 4.5 | 9.6 | 11.6 | 9.8 | 29.6 | 0 | 0 | 0.09 | 3.19 | 0.755 | 1.796 | 13.08
2020-08-20 | 233 | 17 | 4.195 | 11.1 | 74.65 | 11.48 | 11.37 | 11.49 | 12.59 | 11.73 | 9.99 | 0.038 | 0 | 3.081 | 18.37 | 90.4 | 22.36 | 22.84 | 19.07 | 15.28 | 12.06 | 10.15 | 3.434 | 5.75 | 46.09 | 5.41 | 5.148 | 7.61 | 10.56 | 11.42 | 9.85 | 244 | 993 | 495 | 72 | 245 | 386 | 236 | 207 | 3.025 | 281 | 12.12 | 23.72 | 4.751 | 0.005 | -0.003 | 13.11 | 2876 |  |  | 25.32 | 17 | 3.86 | 0.22706 | 90.4 | 74.7 | 46.1 | 0.974 | 1.139 |  | 16.9 | 22.7 | 13.3 | 54.6 | 41 | 6.4 | 9.1 | 0 | 2878 | 0.085 | 0.345 | 0.172 | 0.025 | 0.085 | 0.134 | 0.082 | 0.072 | 17 | 3.86 | 11.1 | 11.5 | 11.4 | 11.5 | 12.6 | 11.7 | 10 | 74.7 | 18.4 | 22.4 | 22.8 | 19.1 | 15.3 | 12.1 | 10.2 | 90.4 | 5.8 | 5.4 | 5.1 | 7.6 | 10.6 | 11.4 | 9.9 | 46.1 | 0 | 0 | 0.04 | 3.43 | 0.974 | 1.139 | 13.11
2020-08-21 | 234 | 18.63 | 4.768 | 13.65 | 69.66 | 14.07 | 13.81 | 13.1 | 13.34 | 11.85 | 10 | 0.619 | 13.46 | 3.122 | 20.4 | 95.8 | 25.2 | 24.75 | 22.28 | 16.8 | 12.25 | 10.16 | 5.62 | 6.963 | 45.28 | 7.305 | 6.687 | 8.52 | 11.31 | 11.48 | 9.89 | 332 | 530 | 560 | 319 | 371 | 346 | 205 | 213 | 3.082 | 240 | 14.38 | 25.92 | 7.049 | 0.006 | -0.003 | 13.04 | 2876 |  |  | 25.09 | 18.63 | 4.39 | 0.23564 | 95.8 | 69.7 | 45.3 | 1.085 | 1.31 |  | 16.4 | 24.1 | 10.8 | 71.1 | 41 | 6 | 9.8 | 9.6 | 2876 | 0.115 | 0.184 | 0.195 | 0.111 | 0.129 | 0.12 | 0.071 | 0.074 | 18.63 | 4.39 | 13.7 | 14.1 | 13.8 | 13.1 | 13.3 | 11.9 | 10 | 69.7 | 20.4 | 25.2 | 24.8 | 22.3 | 16.8 | 12.3 | 10.2 | 95.8 | 7 | 7.3 | 6.7 | 8.5 | 11.3 | 11.5 | 9.9 | 45.3 | 0 | 13.5 | 0.62 | 5.62 | 1.085 | 1.31 | 13.04
2020-08-22 | 235 | 18.03 | 4.435 | 8.72 | 76.84 | 9.17 | 9.13 | 10.08 | 12.38 | 11.87 | 10.07 | 0.312 | 0.254 | 3.077 | 15.68 | 96 | 19.71 | 19.69 | 15.59 | 14.65 | 12.18 | 10.23 | 3.567 | 0.611 | 42.58 | 0.503 | 0.132 | 4.482 | 10.15 | 11.59 | 9.94 | 210 | 495 | 296 | 126 | 471 | 658 | 387 | 235 | 3.074 | 268 | 10.01 | 20.24 | -0.118 | 0.005 | -0.003 | 13.1 | 2876 |  |  | 24.86 | 18.03 | 4.08 | 0.22629 | 96 | 76.8 | 42.6 | 0.759 | 1.023 |  | 13.9 | 21 | 8.5 | 67.7 | 34 | 7 | 9.4 | 0.2 | 2878 | 0.073 | 0.172 | 0.103 | 0.044 | 0.164 | 0.229 | 0.134 | 0.082 | 18.03 | 4.08 | 8.7 | 9.2 | 9.1 | 10.1 | 12.4 | 11.9 | 10.1 | 76.8 | 15.7 | 19.7 | 19.7 | 15.6 | 14.7 | 12.2 | 10.2 | 96 | 0.6 | 0.5 | 0.1 | 4.5 | 10.2 | 11.6 | 9.9 | 42.6 | 0 | 0.3 | 0.31 | 3.57 | 0.759 | 1.023 | 13.1
2020-08-23 | 236 | 15.42 | 3.851 | 8.18 | 77.14 | 8.51 | 8.49 | 9.03 | 11.11 | 11.33 | 10.1 | 0.024 | 0.254 | 3.058 | 17.03 | 97.5 | 20.25 | 19.92 | 16.05 | 14.15 | 11.93 | 10.26 | 2.607 | -0.611 | 33.16 | -0.878 | -1.169 | 3.818 | 8.3 | 10.95 | 9.98 | 104 | 924 | 733 | 46 | 388 | 452 | 162 | 71 | 3.037 | 235 | 8.89 | 21.56 | -1.245 | 0.006 | -0.004 | 13.08 | 2876 |  |  | 24.62 | 15.42 | 3.54 | 0.22957 | 97.5 | 77.1 | 33.2 | 0.644 | 1.296 |  | 12.8 | 19.4 | 7.5 | 66.8 | 51 | 5.2 | 7.4 | 0 | 2880 | 0.036 | 0.321 | 0.255 | 0.016 | 0.135 | 0.157 | 0.056 | 0.025 | 15.42 | 3.54 | 8.2 | 8.5 | 8.5 | 9 | 11.1 | 11.3 | 10.1 | 77.1 | 17 | 20.3 | 19.9 | 16.1 | 14.2 | 11.9 | 10.3 | 97.5 | -0.6 | -0.9 | -1.2 | 3.8 | 8.3 | 11 | 10 | 33.2 | 0 | 0.3 | 0.02 | 2.61 | 0.644 | 1.296 | 13.08
2020-08-24 | 237 | 8.43 | 1.927 | 5.938 | 89 | 6.166 | 6.073 | 7.96 | 10.4 | 10.99 | 10.03 | 0.097 | 5.334 | 3.098 | 11.68 | 97.7 | 15.45 | 16.17 | 12.45 | 12.17 | 11.42 | 10.15 | 2.607 | -0.883 | 63.75 | -1.139 | -1.486 | 3.194 | 8.56 | 10.7 | 9.9 | 150 | 939 | 546 | 44 | 292 | 452 | 254 | 202 | 3.103 | 218 | 6.409 | 14.56 | -1.715 | 0.005 | -0.004 | 13.07 | 2876 |  |  | 24.39 | 8.43 | 1.77 | 0.20996 | 97.7 | 89 | 63.8 | 0.876 | 0.497 |  | 10.5 | 15.8 | 6.1 | 80.8 | 63 | 5.8 | 12.7 | 4.8 | 2879 | 0.052 | 0.326 | 0.19 | 0.015 | 0.101 | 0.157 | 0.088 | 0.07 | 8.43 | 1.77 | 5.9 | 6.2 | 6.1 | 8 | 10.4 | 11 | 10 | 89 | 11.7 | 15.5 | 16.2 | 12.5 | 12.2 | 11.4 | 10.2 | 97.7 | -0.9 | -1.1 | -1.5 | 3.2 | 8.6 | 10.7 | 9.9 | 63.8 | 0 | 5.3 | 0.1 | 2.61 | 0.876 | 0.497 | 13.07
2020-08-25 | 238 | 24.39 | 6.107 | 6.588 | 72.26 | 7.105 | 6.697 | 7.615 | 10.11 | 10.44 | 9.95 | 0.1 | 0 | 3.501 | 16.47 | 97.9 | 20.78 | 20.07 | 16.29 | 14.01 | 10.89 | 10.16 | 3.3 | -2.229 | 32.06 | -2.411 | -2.816 | 2.396 | 6.739 | 10.03 | 9.75 | 247 | 937 | 769 | 50 | 165 | 191 | 197 | 318 | 3.501 | 219 | 7.69 | 22.81 | -3.193 | 0.006 | -0.003 | 13.07 | 2876 |  |  | 24.16 | 24.39 | 5.62 | 0.23042 | 97.9 | 72.3 | 32.1 | 0.601 | 1.271 |  | 11.4 | 20.6 | 5.2 | 77 | 34 | 5.6 | 7.7 | 0.2 | 2874 | 0.086 | 0.326 | 0.268 | 0.017 | 0.057 | 0.066 | 0.069 | 0.111 | 24.39 | 5.62 | 6.6 | 7.1 | 6.7 | 7.6 | 10.1 | 10.4 | 10 | 72.3 | 16.5 | 20.8 | 20.1 | 16.3 | 14 | 10.9 | 10.2 | 97.9 | -2.2 | -2.4 | -2.8 | 2.4 | 6.7 | 10 | 9.8 | 32.1 | 0 | 0 | 0.1 | 3.3 | 0.601 | 1.271 | 13.07
2020-08-26 | 239 | 23.78 | 6.031 | 7.676 | 73.67 | 8.04 | 7.985 | 8.54 | 10.44 | 10.36 | 9.79 | 0.111 | 0 | 3.103 | 17.55 | 96.9 | 21.42 | 20.87 | 17.97 | 14.18 | 10.73 | 9.97 | 3.487 | -1.624 | 30.98 | -1.943 | -2.231 | 2.44 | 6.995 | 9.95 | 9.62 | 66 | 952 | 619 | 69 | 386 | 450 | 219 | 119 | 3.096 | 247 | 8.82 | 23.61 | -2.635 | 0.006 | -0.003 | 13.11 | 2876 |  |  | 23.92 | 23.78 | 5.55 | 0.23339 | 96.9 | 73.7 | 31 | 0.622 | 1.384 |  | 13.5 | 21.3 | 7 | 67 | 40 | 6.4 | 8.9 | 0 | 2880 | 0.023 | 0.331 | 0.215 | 0.024 | 0.134 | 0.156 | 0.076 | 0.041 | 23.78 | 5.55 | 7.7 | 8 | 8 | 8.5 | 10.4 | 10.4 | 9.8 | 73.7 | 17.6 | 21.4 | 20.9 | 18 | 14.2 | 10.7 | 10 | 96.9 | -1.6 | -1.9 | -2.2 | 2.4 | 7 | 10 | 9.6 | 31 | 0 | 0 | 0.11 | 3.49 | 0.622 | 1.384 | 13.11
2020-08-27 | 240 | 24.18 | 6.1 | 8.31 | 72.66 | 8.74 | 8.65 | 9.15 | 10.9 | 10.44 | 9.65 | 0.1 | 0 | 3.434 | 17.28 | 96.8 | 20.95 | 21.76 | 18.85 | 14.64 | 10.84 | 9.82 | 3.327 | 0.204 | 29.96 | -0.24 | -0.876 | 3.412 | 7.749 | 10.04 | 9.48 | 102 | 903 | 627 | 52 | 345 | 479 | 212 | 159 | 3.43 | 193 | 9.58 | 23.58 | -0.927 | 0.007 | -0.004 | 13.06 | 2876 |  |  | 23.67 | 24.18 | 5.61 | 0.23201 | 96.8 | 72.7 | 30 | 0.592 | 1.381 |  | 14.3 | 22 | 9.5 | 63.5 | 31 | 6.1 | 9.2 | 0 | 2879 | 0.035 | 0.314 | 0.218 | 0.018 | 0.12 | 0.166 | 0.074 | 0.055 | 24.18 | 5.61 | 8.3 | 8.7 | 8.7 | 9.2 | 10.9 | 10.4 | 9.7 | 72.7 | 17.3 | 21 | 21.8 | 18.9 | 14.6 | 10.8 | 9.8 | 96.8 | 0.2 | -0.2 | -0.9 | 3.4 | 7.7 | 10 | 9.5 | 30 | 0 | 0 | 0.1 | 3.33 | 0.592 | 1.381 | 13.06
2020-08-28 | 241 | 22.99 | 5.789 | 9.98 | 62.63 | 10.15 | 9.85 | 9.28 | 10.81 | 10.43 | 9.56 | 0.109 | 0 | 3.116 | 20.93 | 96.7 | 24.42 | 24.49 | 19.81 | 14.77 | 10.81 | 9.74 | 3.087 | -1.019 | 26.44 | -1.441 | -1.773 | 2.712 | 7.294 | 9.98 | 9.4 | 163 | 807 | 614 | 88 | 318 | 460 | 282 | 146 | 3.071 | 244 | 10.29 | 26.78 | -1.993 | 0.005 | -0.003 | 13.06 | 2876 |  |  | 23.43 | 22.98 | 5.32 | 0.23151 | 96.7 | 62.6 | 26.4 | 0.654 | 1.823 |  | 16.3 | 24.5 | 8.7 | 49.2 | 29 | 6.1 | 8.9 | 0 | 2878 | 0.057 | 0.28 | 0.213 | 0.031 | 0.11 | 0.16 | 0.098 | 0.051 | 22.98 | 5.32 | 10 | 10.2 | 9.9 | 9.3 | 10.8 | 10.4 | 9.6 | 62.6 | 20.9 | 24.4 | 24.5 | 19.8 | 14.8 | 10.8 | 9.7 | 96.7 | -1 | -1.4 | -1.8 | 2.7 | 7.3 | 10 | 9.4 | 26.4 | 0 | 0 | 0.11 | 3.09 | 0.654 | 1.823 | 13.06
2020-08-29 | 242 | 17.6 | 4.36 | 8.1 | 60.43 | 8.13 | 7.733 | 8.43 | 10.55 | 10.44 | 9.48 | 0.341 | 2.286 | 3.448 | 12.35 | 92 | 16.48 | 16.62 | 15.65 | 13.35 | 10.78 | 9.65 | 4.447 | 2.783 | 24.62 | 1.008 | 0.264 | 3.218 | 8.86 | 10.16 | 9.34 | 210 | 216 | 184 | 199 | 651 | 756 | 446 | 218 | 3.431 | 189 | 8.02 | 18.12 | 0.757 | 0.005 | -0.004 | 13.07 | 2876 |  |  | 23.19 | 17.6 | 4.01 | 0.22784 | 92 | 60.4 | 24.6 | 0.353 | 1.082 |  | 13.3 | 19.1 | 8.5 | 47.7 | 21 | 7.3 | 12.2 | 0 | 2880 | 0.073 | 0.075 | 0.064 | 0.069 | 0.226 | 0.263 | 0.155 | 0.076 | 17.6 | 4.01 | 8.1 | 8.1 | 7.7 | 8.4 | 10.6 | 10.4 | 9.5 | 60.4 | 12.4 | 16.5 | 16.6 | 15.7 | 13.4 | 10.8 | 9.7 | 92 | 2.8 | 1 | 0.3 | 3.2 | 8.9 | 10.2 | 9.3 | 24.6 | 0 | 2.3 | 0.34 | 4.45 | 0.353 | 1.082 | 13.07
2020-08-30 | 243 | 19.65 | 4.966 | 5.047 | 73.13 | 5.436 | 5.581 | 7.276 | 9.3 | 10.01 | 9.43 | 0.153 | 0.508 | 3.151 | 11.14 | 95 | 16.31 | 17.72 | 16.11 | 12.26 | 10.59 | 9.6 | 3.3 | -3.043 | 37.97 | -3.26 | -3.642 | 0.712 | 6.318 | 9.65 | 9.29 | 114 | 499 | 307 | 134 | 609 | 687 | 349 | 180 | 3.129 | 498 | 6.149 | 18.38 | -4.636 | 0.005 | -0.003 | 13.08 | 2876 |  |  | 22.94 | 19.65 | 4.57 | 0.23257 | 95 | 73.1 | 38 | 0.503 | 0.821 |  | 10 | 16 | 3.5 | 64 | 35 | 5.9 | 11.3 | 0.4 | 2879 | 0.04 | 0.173 | 0.107 | 0.047 | 0.212 | 0.239 | 0.121 | 0.063 | 19.65 | 4.57 | 5 | 5.4 | 5.6 | 7.3 | 9.3 | 10 | 9.4 | 73.1 | 11.1 | 16.3 | 17.7 | 16.1 | 12.3 | 10.6 | 9.6 | 95 | -3 | -3.3 | -3.6 | 0.7 | 6.3 | 9.7 | 9.3 | 38 | 0 | 0.5 | 0.15 | 3.3 | 0.503 | 0.821 | 13.08
2020-08-31 | 244 | 7.494 | 1.725 | 5.871 | 89.9 | 6.258 | 6.437 | 8.25 | 9.51 | 9.77 | 9.31 | 0.546 | 2.032 | 3.11 | 8.64 | 97.1 | 10.36 | 11.33 | 10.99 | 10.87 | 10.04 | 9.41 | 3.754 | 3.107 | 73.13 | 3.546 | 3.515 | 6.4 | 8.43 | 9.58 | 9.19 | 83 | 152 | 123 | 225 | 597 | 1085 | 461 | 151 | 3.069 | 337 | 6.888 | 10.99 | 3.721 | 0.005 | -0.003 | 13.08 | 2876 |  |  | 22.69 | 7.49 | 1.59 | 0.21228 | 97.1 | 89.9 | 73.1 | 0.819 | 0.301 |  | 9.9 | 14 | 6.1 | 81.3 | 61 | 4.7 | 9.8 | 1.4 | 2877 | 0.029 | 0.053 | 0.043 | 0.078 | 0.208 | 0.377 | 0.16 | 0.052 | 7.49 | 1.59 | 5.9 | 6.3 | 6.4 | 8.3 | 9.5 | 9.8 | 9.3 | 89.9 | 8.6 | 10.4 | 11.3 | 11 | 10.9 | 10 | 9.4 | 97.1 | 3.1 | 3.5 | 3.5 | 6.4 | 8.4 | 9.6 | 9.2 | 73.1 | 0 | 2 | 0.55 | 3.75 | 0.819 | 0.301 | 13.08
2020-09-01 | 245 | 9.47 | 2.153 | 11.27 | 77.74 | 11.5 | 11.44 | 10.14 | 10.6 | 9.81 | 9.22 | 0.555 | 0 | 3.152 | 16.56 | 88.4 | 19.07 | 19.75 | 14.2 | 12.55 | 10.18 | 9.33 | 3.434 | 7.099 | 60.16 | 6.396 | 6.145 | 7.393 | 8.87 | 9.59 | 9.1 | 59 | 42 | 83 | 121 | 686 | 1202 | 545 | 142 | 3.083 | 224 | 11.41 | 18.69 | 6.547 | 0.005 | -0.003 | 13.12 | 2876 |  |  | 22.45 | 9.46 | 1.98 | 0.2093 | 88.4 | 77.7 | 60.2 | 1.134 | 0.75 |  | 14.1 | 20.1 | 11.3 | 70.5 | 52 | 5.7 | 9.4 | 0 | 2880 | 0.02 | 0.015 | 0.029 | 0.042 | 0.238 | 0.417 | 0.189 | 0.049 | 9.46 | 1.98 | 11.3 | 11.5 | 11.4 | 10.1 | 10.6 | 9.8 | 9.2 | 77.7 | 16.6 | 19.1 | 19.8 | 14.2 | 12.6 | 10.2 | 9.3 | 88.4 | 7.1 | 6.4 | 6.1 | 7.4 | 8.9 | 9.6 | 9.1 | 60.2 | 0 | 0 | 0.56 | 3.43 | 1.134 | 0.75 | 13.12
2020-09-02 | 246 | 20.21 | 4.875 | 10.72 | 71.29 | 11.21 | 11.2 | 10.98 | 12 | 10.35 | 9.17 | 0.611 | 2.794 | 3.174 | 15.66 | 95.5 | 19.24 | 19.51 | 17.11 | 14.92 | 10.88 | 9.32 | 4.607 | 5.478 | 37.02 | 4.781 | 4.383 | 7.107 | 10.27 | 10.06 | 9.04 | 105 | 446 | 249 | 71 | 525 | 869 | 398 | 214 | 3.135 | 328 | 12.2 | 21.18 | 4.6 | 0.006 | -0.003 | 13.08 | 2876 |  |  | 22.2 | 20.21 | 4.48 | 0.22167 | 95.5 | 71.3 | 37 | 0.658 | 1.12 |  | 15.4 | 21.2 | 11.7 | 60.8 | 27 | 6.6 | 11.5 | 1.2 | 2877 | 0.036 | 0.155 | 0.087 | 0.025 | 0.182 | 0.302 | 0.138 | 0.074 | 20.21 | 4.48 | 10.7 | 11.2 | 11.2 | 11 | 12 | 10.4 | 9.2 | 71.3 | 15.7 | 19.2 | 19.5 | 17.1 | 14.9 | 10.9 | 9.3 | 95.5 | 5.5 | 4.8 | 4.4 | 7.1 | 10.3 | 10.1 | 9 | 37 | 0 | 2.8 | 0.61 | 4.61 | 0.658 | 1.12 | 13.08
2020-09-03 | 247 | 16.7 | 3.959 | 10.54 | 77.03 | 10.92 | 10.91 | 10.44 | 11.72 | 10.61 | 9.19 | 0.317 | 0 | 3.111 | 18.43 | 95.9 | 22.42 | 22.3 | 16.94 | 14.64 | 10.99 | 9.38 | 3.034 | 2.369 | 45.08 | 2.022 | 1.416 | 4.659 | 9.03 | 10.25 | 9.04 | 279 | 925 | 519 | 76 | 371 | 422 | 174 | 110 | 3.084 | 220 | 11.86 | 24.39 | 1.308 | 0.005 | -0.003 | 13.08 | 2876 |  |  | 21.95 | 16.7 | 3.64 | 0.21796 | 95.9 | 77 | 45.1 | 0.956 | 1.164 |  | 15.5 | 22.8 | 9 | 61.2 | 42 | 5.5 | 7.2 | 0 | 2876 | 0.097 | 0.322 | 0.18 | 0.026 | 0.129 | 0.147 | 0.061 | 0.038 | 16.7 | 3.64 | 10.5 | 10.9 | 10.9 | 10.4 | 11.7 | 10.6 | 9.2 | 77 | 18.4 | 22.4 | 22.3 | 16.9 | 14.6 | 11 | 9.4 | 95.9 | 2.4 | 2 | 1.4 | 4.7 | 9 | 10.3 | 9 | 45.1 | 0 | 0 | 0.32 | 3.03 | 0.956 | 1.164 | 13.08
2020-09-04 | 248 | 18.97 | 4.661 | 12.68 | 72.64 | 13 | 12.81 | 11.47 | 12.28 | 10.81 | 9.26 | 0.256 | 0 | 3.107 | 22.69 | 95.9 | 26.25 | 26.85 | 20.53 | 16.01 | 11.34 | 9.45 | 3.3 | 3.381 | 33.75 | 3.022 | 2.334 | 5.436 | 9.07 | 10.38 | 9.11 | 290 | 1062 | 708 | 106 | 278 | 207 | 98 | 127 | 3.071 | 414 | 13.62 | 28.46 | 2.438 | 0.006 | -0.003 | 13.08 | 2876 |  |  | 21.7 | 18.97 | 4.29 | 0.22615 | 95.9 | 72.6 | 33.8 | 0.932 | 1.825 |  | 17.6 | 25.9 | 10.4 | 63.4 | 39 | 5.9 | 9.8 | 0 | 2876 | 0.101 | 0.369 | 0.246 | 0.037 | 0.097 | 0.072 | 0.034 | 0.044 | 18.97 | 4.29 | 12.7 | 13 | 12.8 | 11.5 | 12.3 | 10.8 | 9.3 | 72.6 | 22.7 | 26.3 | 26.9 | 20.5 | 16 | 11.3 | 9.5 | 95.9 | 3.4 | 3 | 2.3 | 5.4 | 9.1 | 10.4 | 9.1 | 33.8 | 0 | 0 | 0.26 | 3.3 | 0.932 | 1.825 | 13.08
2020-09-05 | 249 | 20.26 | 4.84 | 11.67 | 69.96 | 11.91 | 11.7 | 10.9 | 12.12 | 11.04 | 9.34 | 0.365 | 0 | 3.113 | 20.79 | 93.9 | 24.62 | 24.93 | 20.49 | 15.77 | 11.39 | 9.55 | 3.46 | 3.042 | 35.12 | 2.589 | 2.165 | 5.073 | 9.22 | 10.65 | 9.17 | 60 | 1075 | 522 | 58 | 336 | 481 | 235 | 112 | 3.088 | 262 | 12.32 | 26.74 | 1.778 | 0.006 | -0.003 | 13.07 | 2876 |  |  | 21.46 | 20.26 | 4.45 | 0.21964 | 93.9 | 70 | 35.1 | 0.862 | 1.594 |  | 18.4 | 26.3 | 13.1 | 55.6 | 34 | 6.6 | 10 | 0 | 2879 | 0.021 | 0.373 | 0.181 | 0.02 | 0.117 | 0.167 | 0.082 | 0.039 | 20.26 | 4.45 | 11.7 | 11.9 | 11.7 | 10.9 | 12.1 | 11 | 9.3 | 70 | 20.8 | 24.6 | 24.9 | 20.5 | 15.8 | 11.4 | 9.6 | 93.9 | 3 | 2.6 | 2.2 | 5.1 | 9.2 | 10.7 | 9.2 | 35.1 | 0 | 0 | 0.37 | 3.46 | 0.862 | 1.594 | 13.07
2020-09-06 | 250 | 16.81 | 3.961 | 11.49 | 67.4 | 11.79 | 11.74 | 10.95 | 11.61 | 10.96 | 9.41 | 0.092 | 0 | 3.109 | 18.77 | 95 | 23.22 | 22.82 | 19.34 | 14.44 | 11.35 | 9.58 | 4.02 | 3.652 | 42.16 | 3.03 | 2.566 | 5.093 | 8.86 | 10.63 | 9.26 | 58 | 547 | 428 | 200 | 552 | 650 | 320 | 125 | 3.063 | 394 | 12.1 | 24.33 | 2.182 | 0.005 | -0.003 | 13.06 | 2876 |  |  | 21.21 | 16.81 | 3.64 | 0.21654 | 95 | 67.4 | 42.2 | 0.914 | 1.252 |  | 17.4 | 22.7 | 10.6 | 51.5 | 37 | 7.1 | 10.8 | 0 | 2880 | 0.02 | 0.19 | 0.149 | 0.069 | 0.192 | 0.226 | 0.111 | 0.043 | 16.81 | 3.64 | 11.5 | 11.8 | 11.7 | 11 | 11.6 | 11 | 9.4 | 67.4 | 18.8 | 23.2 | 22.8 | 19.3 | 14.4 | 11.4 | 9.6 | 95 | 3.7 | 3 | 2.6 | 5.1 | 8.9 | 10.6 | 9.3 | 42.2 | 0 | 0 | 0.09 | 4.02 | 0.914 | 1.252 | 13.06
2020-09-07 | 251 | 21.74 | 5.12 | 7.295 | 58.14 | 7.764 | 7.469 | 8.91 | 11.06 | 10.91 | 9.47 | 0.585 | 0 | 3.114 | 13.36 | 90.9 | 16.89 | 17.22 | 17.46 | 14.02 | 11.16 | 9.66 | 4.634 | -3.179 | 20.14 | -3.584 | -3.997 | 0.458 | 8.01 | 10.67 | 9.33 | 432 | 854 | 630 | 163 | 243 | 196 | 116 | 232 | 3.132 | 255 | 8.49 | 19.49 | -4.765 | 0.005 | -0.004 | 13.03 | 2876 |  |  | 20.95 | 21.74 | 4.71 | 0.21665 | 90.9 | 58.1 | 20.1 | 0.308 | 1.224 |  | 13.1 | 18.8 | 5.9 | 39.4 | 19 | 10.6 | 18 | 0 | 2866 | 0.151 | 0.298 | 0.22 | 0.057 | 0.085 | 0.068 | 0.04 | 0.081 | 21.74 | 4.71 | 7.3 | 7.8 | 7.5 | 8.9 | 11.1 | 10.9 | 9.5 | 58.1 | 13.4 | 16.9 | 17.2 | 17.5 | 14 | 11.2 | 9.7 | 90.9 | -3.2 | -3.6 | -4 | 0.5 | 8 | 10.7 | 9.3 | 20.1 | 0 | 0 | 0.59 | 4.63 | 0.308 | 1.224 | 13.03
2020-09-08 | 252 | 20.76 | 4.715 | 4.962 | 64.19 | 5.287 | 5.17 | 6.647 | 8.99 | 10.11 | 9.47 | 0.111 | 0 | 3.105 | 15.05 | 92.4 | 18.82 | 19.06 | 16.7 | 12.53 | 10.87 | 9.68 | 3.22 | -4.263 | 17.29 | -4.697 | -5.176 | -0.349 | 6.306 | 9.7 | 9.33 | 64 | 902 | 764 | 77 | 357 | 437 | 172 | 104 | 3.109 | 491 | 5.905 | 21.7 | -5.809 | 0.005 | -0.003 | 13.04 | 2876 |  |  | 20.7 | 20.76 | 4.34 | 0.20906 | 92.4 | 64.2 | 17.3 | 0.296 | 1.415 |  | 11.1 | 19 | 4.2 | 44.5 | 27 | 6.2 | 9.2 | 0 | 2877 | 0.022 | 0.314 | 0.266 | 0.027 | 0.124 | 0.152 | 0.06 | 0.036 | 20.76 | 4.34 | 5 | 5.3 | 5.2 | 6.6 | 9 | 10.1 | 9.5 | 64.2 | 15.1 | 18.8 | 19.1 | 16.7 | 12.5 | 10.9 | 9.7 | 92.4 | -4.3 | -4.7 | -5.2 | -0.3 | 6.3 | 9.7 | 9.3 | 17.3 | 0 | 0 | 0.11 | 3.22 | 0.296 | 1.415 | 13.04
2020-09-09 | 253 | 21.06 | 4.792 | 7.797 | 70.1 | 8.1 | 7.906 | 8.18 | 9.43 | 9.68 | 9.38 | 0.152 | 0 | 3.151 | 19.11 | 95.8 | 22.76 | 23.28 | 19.53 | 13.49 | 10.07 | 9.56 | 3.034 | -1.691 | 35.45 | -2.063 | -2.487 | 1.703 | 6.16 | 9.28 | 9.19 | 118 | 1005 | 749 | 52 | 385 | 357 | 118 | 93 | 3.144 | 277 | 8.65 | 25.61 | -2.827 | 0.005 | -0.003 | 13.03 | 2876 |  |  | 20.45 | 21.06 | 4.41 | 0.2094 | 95.8 | 70.1 | 35.5 | 0.785 | 1.426 |  | 14 | 22.8 | 7 | 53.3 | 33 | 6.3 | 9.6 | 0 | 2877 | 0.041 | 0.349 | 0.26 | 0.018 | 0.134 | 0.124 | 0.041 | 0.032 | 21.06 | 4.41 | 7.8 | 8.1 | 7.9 | 8.2 | 9.4 | 9.7 | 9.4 | 70.1 | 19.1 | 22.8 | 23.3 | 19.5 | 13.5 | 10.1 | 9.6 | 95.8 | -1.7 | -2.1 | -2.5 | 1.7 | 6.2 | 9.3 | 9.2 | 35.5 | 0 | 0 | 0.15 | 3.03 | 0.785 | 1.426 | 13.03
2020-09-10 | 254 | 20.74 | 4.729 | 9.47 | 70.6 | 9.67 | 9.36 | 8.85 | 9.89 | 9.68 | 9.23 | 0.049 | 0 | 3.131 | 21.01 | 97 | 24.71 | 24.98 | 20.57 | 14.02 | 10.09 | 9.4 | 3.3 | -1.016 | 33.35 | -1.635 | -2.264 | 2.097 | 6.45 | 9.29 | 9.06 | 123 | 1074 | 774 | 78 | 208 | 254 | 190 | 174 | 3.12 | 258 | 10.12 | 27.28 | -2.334 | 0.005 | -0.003 | 13.05 | 2876 |  |  | 20.2 | 20.74 | 4.35 | 0.20974 | 97 | 70.6 | 33.4 | 0.831 | 1.657 |  | 16.1 | 25.3 | 9.1 | 55.5 | 33 | 6.4 | 9.7 | 0 | 2875 | 0.043 | 0.374 | 0.269 | 0.027 | 0.072 | 0.088 | 0.066 | 0.061 | 20.74 | 4.35 | 9.5 | 9.7 | 9.4 | 8.9 | 9.9 | 9.7 | 9.2 | 70.6 | 21 | 24.7 | 25 | 20.6 | 14 | 10.1 | 9.4 | 97 | -1 | -1.6 | -2.3 | 2.1 | 6.5 | 9.3 | 9.1 | 33.4 | 0 | 0 | 0.05 | 3.3 | 0.831 | 1.657 | 13.05
2020-09-11 | 255 | 20.28 | 4.578 | 10.91 | 65.31 | 11.06 | 10.79 | 9.6 | 10.3 | 9.79 | 9.13 | 0.087 | 0 | 3.236 | 22.55 | 95.8 | 26.63 | 26.48 | 21.17 | 14.37 | 10.2 | 9.31 | 2.82 | 0.475 | 22.84 | -0.027 | -0.456 | 2.893 | 6.955 | 9.38 | 8.95 | 53 | 1050 | 718 | 56 | 305 | 389 | 196 | 112 | 3.214 | 240 | 11.4 | 29.12 | -0.82 | 0.007 | -0.003 | 13.05 | 2876 |  |  | 19.94 | 20.28 | 4.21 | 0.20759 | 95.8 | 65.3 | 22.8 | 0.623 | 2.109 |  | 17.7 | 26.7 | 11 | 50.3 | 31 | 6.5 | 8.8 | 0 | 2879 | 0.018 | 0.365 | 0.249 | 0.019 | 0.106 | 0.135 | 0.068 | 0.039 | 20.28 | 4.21 | 10.9 | 11.1 | 10.8 | 9.6 | 10.3 | 9.8 | 9.1 | 65.3 | 22.6 | 26.6 | 26.5 | 21.2 | 14.4 | 10.2 | 9.3 | 95.8 | 0.5 | 0 | -0.5 | 2.9 | 7 | 9.4 | 9 | 22.8 | 0 | 0 | 0.09 | 2.82 | 0.623 | 2.109 | 13.05
2020-09-12 | 256 | 18.74 | 4.321 | 9.86 | 68.12 | 10.01 | 9.81 | 9.4 | 10.31 | 9.88 | 9.06 | 0.147 | 0 | 3.519 | 20.05 | 95.7 | 24.89 | 25.07 | 20.3 | 14.02 | 10.21 | 9.23 | 3.274 | 0.883 | 26.3 | -0.015 | -0.533 | 2.899 | 7.251 | 9.5 | 8.93 | 171 | 1213 | 493 | 34 | 279 | 345 | 197 | 148 | 3.499 | 348 | 10.33 | 26.41 | -0.82 | 0.006 | -0.004 | 13.08 | 2876 |  |  | 19.68 | 18.74 | 3.97 | 0.21185 | 95.7 | 68.1 | 26.3 | 0.617 | 1.729 |  | 17.6 | 25 | 11.7 | 47.7 | 28 | 6.4 | 10.2 | 0 | 2880 | 0.059 | 0.421 | 0.171 | 0.012 | 0.097 | 0.12 | 0.068 | 0.051 | 18.74 | 3.97 | 9.9 | 10 | 9.8 | 9.4 | 10.3 | 9.9 | 9.1 | 68.1 | 20.1 | 24.9 | 25.1 | 20.3 | 14 | 10.2 | 9.2 | 95.7 | 0.9 | 0 | -0.5 | 2.9 | 7.3 | 9.5 | 8.9 | 26.3 | 0 | 0 | 0.15 | 3.27 | 0.617 | 1.729 | 13.08
2020-09-13 | 257 | 12.37 | 2.898 | 9.32 | 67.51 | 9.25 | 8.93 | 8.73 | 9.71 | 9.76 | 9.02 | 0.183 | 0 | 3.343 | 18.44 | 96 | 20.91 | 21.26 | 17.36 | 12.54 | 10.17 | 9.15 | 3.887 | 0.407 | 30.17 | -0.245 | -0.567 | 2.812 | 7.078 | 9.41 | 8.91 | 305 | 999 | 561 | 168 | 221 | 276 | 192 | 155 | 3.32 | 189 | 8.6 | 21.81 | -0.947 | 0.005 | -0.003 | 13.07 | 2876 |  |  | 19.43 | 12.37 | 2.67 | 0.21584 | 96 | 67.5 | 30.2 | 0.641 | 1.482 |  | 14.7 | 19.6 | 11.1 | 55 | 40 | 5.3 | 7.9 | 0 | 2877 | 0.106 | 0.347 | 0.195 | 0.058 | 0.077 | 0.096 | 0.067 | 0.054 | 12.37 | 2.67 | 9.3 | 9.3 | 8.9 | 8.7 | 9.7 | 9.8 | 9 | 67.5 | 18.4 | 20.9 | 21.3 | 17.4 | 12.5 | 10.2 | 9.2 | 96 | 0.4 | -0.2 | -0.6 | 2.8 | 7.1 | 9.4 | 8.9 | 30.2 | 0 | 0 | 0.18 | 3.89 | 0.641 | 1.482 | 13.07
2020-09-14 | 258 | 12.71 | 2.942 | 9.02 | 69.78 | 9.2 | 9.14 | 9.4 | 9.67 | 9.57 | 8.98 | 0.194 | 0 | 3.09 | 16.42 | 91.4 | 18.82 | 18.84 | 16.61 | 12.18 | 9.9 | 9.13 | 3.3 | 1.766 | 27.46 | 1.231 | 0.8 | 3.596 | 7.163 | 9.27 | 8.88 | 320 | 1131 | 465 | 75 | 185 | 343 | 211 | 147 | 3.044 | 294 | 9.27 | 19.86 | 0.436 | 0.005 | -0.003 | 13.07 | 2876 |  |  | 19.17 | 12.71 | 2.71 | 0.21322 | 91.4 | 69.8 | 27.5 | 0.513 | 1.352 |  | 14.8 | 20.3 | 10.1 | 51.9 | 33 | 4.6 | 6.7 | 0 | 2877 | 0.111 | 0.393 | 0.162 | 0.026 | 0.064 | 0.119 | 0.073 | 0.051 | 12.71 | 2.71 | 9 | 9.2 | 9.1 | 9.4 | 9.7 | 9.6 | 9 | 69.8 | 16.4 | 18.8 | 18.8 | 16.6 | 12.2 | 9.9 | 9.1 | 91.4 | 1.8 | 1.2 | 0.8 | 3.6 | 7.2 | 9.3 | 8.9 | 27.5 | 0 | 0 | 0.19 | 3.3 | 0.513 | 1.352 | 13.07
2020-09-15 | 259 | 12.17 | 2.679 | 9.89 | 76.3 | 10.18 | 10.19 | 10.41 | 10.8 | 9.83 | 8.93 | 0.055 | 0 | 3.146 | 16.81 | 94.8 | 19.73 | 19.99 | 17.43 | 13.42 | 10.19 | 9.07 | 3.087 | 2.172 | 47.53 | 1.795 | 1.207 | 4.245 | 8.78 | 9.59 | 8.82 | 277 | 1093 | 489 | 47 | 258 | 344 | 218 | 152 | 3.132 | 240 | 10.89 | 21.92 | 0.989 | 0.005 | -0.003 | 13.07 | 2876 |  |  | 18.92 | 12.17 | 2.46 | 0.20214 | 94.8 | 76.3 | 47.5 | 0.909 | 1.005 |  | 14.9 | 20.9 | 10.4 | 66.1 | 48 | 5 | 8 | 0 | 2878 | 0.096 | 0.38 | 0.17 | 0.016 | 0.09 | 0.12 | 0.076 | 0.053 | 12.17 | 2.46 | 9.9 | 10.2 | 10.2 | 10.4 | 10.8 | 9.8 | 8.9 | 76.3 | 16.8 | 19.7 | 20 | 17.4 | 13.4 | 10.2 | 9.1 | 94.8 | 2.2 | 1.8 | 1.2 | 4.2 | 8.8 | 9.6 | 8.8 | 47.5 | 0 | 0 | 0.06 | 3.09 | 0.909 | 1.005 | 13.07
2020-09-16 | 260 | 15.32 | 3.445 | 10.38 | 79.27 | 10.72 | 10.65 | 9.89 | 10.76 | 9.91 | 8.94 | 0.086 | 0.762 | 3.181 | 19.38 | 95.8 | 22.84 | 23.95 | 18.31 | 14.35 | 10.34 | 9.12 | 3.06 | 1.698 | 46.1 | 1.245 | 0.722 | 3.886 | 8.11 | 9.54 | 8.81 | 70 | 1061 | 784 | 71 | 389 | 358 | 118 | 28 | 3.157 | 282 | 11.3 | 25.7 | 0.628 | 0.006 | -0.004 | 13.08 | 2876 |  |  | 18.66 | 15.32 | 3.17 | 0.20692 | 95.8 | 79.3 | 46.1 | 1.037 | 1.212 |  | 15.2 | 22.2 | 9.7 | 74.6 | 48 | 5.4 | 8 | 1.6 | 2879 | 0.024 | 0.369 | 0.272 | 0.025 | 0.135 | 0.124 | 0.041 | 0.01 | 15.32 | 3.17 | 10.4 | 10.7 | 10.7 | 9.9 | 10.8 | 9.9 | 8.9 | 79.3 | 19.4 | 22.8 | 24 | 18.3 | 14.4 | 10.3 | 9.1 | 95.8 | 1.7 | 1.2 | 0.7 | 3.9 | 8.1 | 9.5 | 8.8 | 46.1 | 0 | 0.8 | 0.09 | 3.06 | 1.037 | 1.212 | 13.08
2020-09-17 | 261 | 14.26 | 3.223 | 10.98 | 72.21 | 11.21 | 10.73 | 9.74 | 10.64 | 10.02 | 8.96 | 0.158 | 0 | 3.161 | 22.28 | 96.6 | 25.54 | 24.98 | 19.36 | 14.33 | 10.39 | 9.11 | 3.7 | 2.24 | 27.25 | 1.91 | 0.974 | 3.956 | 7.698 | 9.65 | 8.83 | 291 | 1383 | 1097 | 34 | 4 | 1 | 9 | 58 | 3.139 | 213 | 10.96 | 27 | 1.267 | 0.006 | -0.003 | 13.06 | 2876 |  |  | 18.4 | 14.26 | 2.96 | 0.20757 | 96.6 | 72.2 | 27.3 | 0.734 | 1.955 |  | 15.9 | 23.2 | 10.4 | 67.6 | 42 | 5.2 | 6.8 | 0 | 2877 | 0.101 | 0.481 | 0.381 | 0.012 | 0.001 | 0 | 0.003 | 0.02 | 14.26 | 2.96 | 11 | 11.2 | 10.7 | 9.7 | 10.6 | 10 | 9 | 72.2 | 22.3 | 25.5 | 25 | 19.4 | 14.3 | 10.4 | 9.1 | 96.6 | 2.2 | 1.9 | 1 | 4 | 7.7 | 9.7 | 8.8 | 27.3 | 0 | 0 | 0.16 | 3.7 | 0.734 | 1.955 | 13.06
2020-09-18 | 262 | 10.89 | 2.457 | 10.77 | 72.28 | 10.76 | 10.52 | 9.5 | 10.2 | 9.94 | 8.98 | 0.002 | 0 | 3.194 | 21.76 | 93.4 | 23.42 | 24.84 | 17.54 | 13.15 | 10.35 | 9.12 | 1.274 | 1.222 | 28.27 | 0.348 | -0.303 | 3.178 | 7.41 | 9.58 | 8.85 | 205 | 930 | 829 | 130 | 246 | 283 | 114 | 139 | 3.143 | 249 | 10.27 | 24.22 | -0.373 | 0.005 | -0.003 | 13.06 | 2876 |  |  | 18.15 | 10.89 | 2.26 | 0.20753 | 93.4 | 72.3 | 28.3 | 0.737 | 1.867 |  | 15 | 19.6 | 10.4 | 67.2 | 52 | 4.5 | 6.7 | 0 | 2876 | 0.071 | 0.323 | 0.288 | 0.045 | 0.086 | 0.098 | 0.04 | 0.048 | 10.89 | 2.26 | 10.8 | 10.8 | 10.5 | 9.5 | 10.2 | 9.9 | 9 | 72.3 | 21.8 | 23.4 | 24.8 | 17.5 | 13.2 | 10.4 | 9.1 | 93.4 | 1.2 | 0.3 | -0.3 | 3.2 | 7.4 | 9.6 | 8.9 | 28.3 | 0 | 0 | 0 | 1.27 | 0.737 | 1.867 | 13.06
2020-09-19 | 263 | 3.277 | 0.631 | 8.28 | 91.3 | 8.67 | 8.45 | 9.05 | 9.88 | 9.89 | 8.97 | 0.502 | 8.89 | 3.065 | 10.48 | 96.2 | 12.32 | 13.16 | 10.79 | 10.52 | 10.17 | 9.07 | 3.434 | 6.692 | 81 | 6.096 | 5.806 | 7.187 | 9.13 | 9.74 | 8.87 | 99 | 175 | 186 | 107 | 553 | 1189 | 466 | 105 | 3.026 | 382 | 8.4 | 10.79 | 5.743 | 0.005 | -0.003 | 13.03 | 2876 |  |  | 17.89 | 3.28 | 0.58 | 0.17683 | 96.2 | 91.3 | 81 | 1.027 | 0.241 |  | 12 | 15.2 | 10.1 | 87.3 | 65 | 4.7 | 9.5 | 7.2 | 2880 | 0.034 | 0.061 | 0.065 | 0.037 | 0.192 | 0.413 | 0.162 | 0.036 | 3.28 | 0.58 | 8.3 | 8.7 | 8.5 | 9.1 | 9.9 | 9.9 | 9 | 91.3 | 10.5 | 12.3 | 13.2 | 10.8 | 10.5 | 10.2 | 9.1 | 96.2 | 6.7 | 6.1 | 5.8 | 7.2 | 9.1 | 9.7 | 8.9 | 81 | 0 | 8.9 | 0.5 | 3.43 | 1.027 | 0.241 | 13.03
2020-09-20 | 264 | 9.13 | 1.753 | 6.88 | 90.3 | 7.45 | 7.234 | 8.59 | 9.96 | 9.75 | 8.98 | 0.727 | 0 | 3.186 | 12.29 | 97.4 | 15.98 | 16.18 | 12.93 | 12.06 | 9.96 | 9.11 | 2.847 | 0.272 | 59.82 | 0.231 | -0.163 | 3.624 | 7.928 | 9.55 | 8.87 | 166 | 606 | 251 | 75 | 489 | 849 | 335 | 108 | 3.177 | 236 | 7.789 | 15 | -0.671 | 0.006 | -0.004 | 13.05 | 2876 |  |  | 17.64 | 9.13 | 1.61 | 0.17634 | 97.4 | 90.3 | 59.8 | 0.855 | 0.575 |  | 11.2 | 16.8 | 8.2 | 85.3 | 60 | 4.8 | 8.9 | 0.2 | 2879 | 0.058 | 0.21 | 0.087 | 0.026 | 0.17 | 0.295 | 0.116 | 0.038 | 9.13 | 1.61 | 6.9 | 7.5 | 7.2 | 8.6 | 10 | 9.8 | 9 | 90.3 | 12.3 | 16 | 16.2 | 12.9 | 12.1 | 10 | 9.1 | 97.4 | 0.3 | 0.2 | -0.2 | 3.6 | 7.9 | 9.6 | 8.9 | 59.8 | 0 | 0 | 0.73 | 2.85 | 0.855 | 0.575 | 13.05
2020-09-21 | 265 | 12.94 | 2.573 | 5.77 | 80.3 | 5.996 | 5.845 | 6.742 | 8.6 | 9.39 | 8.96 | 0.312 | 0 | 3.469 | 14.05 | 98 | 18.36 | 18.28 | 14.69 | 11.31 | 9.88 | 9.12 | 3.327 | -0.543 | 42.04 | -0.986 | -1.368 | 2.499 | 6.426 | 9.07 | 8.82 | 298 | 1064 | 530 | 109 | 222 | 298 | 214 | 143 | 3.472 | 197 | 6.067 | 19 | -1.5 | 0.006 | -0.004 | 13.05 | 2876 |  |  | 17.38 | 12.93 | 2.37 | 0.18329 | 98 | 80.3 | 42 | 0.673 | 0.929 |  | 10.6 | 15.4 | 6.6 | 76 | 50 | 5.2 | 7.5 | 0 | 2878 | 0.104 | 0.37 | 0.184 | 0.038 | 0.077 | 0.104 | 0.074 | 0.05 | 12.93 | 2.37 | 5.8 | 6 | 5.8 | 6.7 | 8.6 | 9.4 | 9 | 80.3 | 14.1 | 18.4 | 18.3 | 14.7 | 11.3 | 9.9 | 9.1 | 98 | -0.5 | -1 | -1.4 | 2.5 | 6.4 | 9.1 | 8.8 | 42 | 0 | 0 | 0.31 | 3.33 | 0.673 | 0.929 | 13.05
2020-09-22 | 266 | 12.86 | 2.547 | 6.212 | 81 | 6.594 | 6.358 | 6.734 | 8.15 | 8.93 | 8.89 | 0.007 | 2.794 | 3.146 | 15.41 | 97.3 | 19.52 | 19.85 | 14.91 | 11.11 | 9.4 | 9.04 | 1.674 | -2.297 | 45.91 | -2.359 | -2.71 | 1.509 | 5.43 | 8.6 | 8.75 | 247 | 1134 | 583 | 91 | 237 | 287 | 176 | 121 | 3.114 | 254 | 6.678 | 20.56 | -3.213 | 0.006 | -0.003 | 13.04 | 2876 |  |  | 17.13 | 12.86 | 2.34 | 0.18196 | 97.3 | 81 | 45.9 | 0.803 | 0.946 |  | 12.4 | 20.4 | 5.9 | 67.9 | 40 | 6.3 | 8.8 | 0 | 2876 | 0.086 | 0.394 | 0.203 | 0.032 | 0.082 | 0.1 | 0.061 | 0.042 | 12.86 | 2.34 | 6.2 | 6.6 | 6.4 | 6.7 | 8.2 | 8.9 | 8.9 | 81 | 15.4 | 19.5 | 19.9 | 14.9 | 11.1 | 9.4 | 9 | 97.3 | -2.3 | -2.4 | -2.7 | 1.5 | 5.4 | 8.6 | 8.8 | 45.9 | 0 | 2.8 | 0.01 | 1.67 | 0.803 | 0.946 | 13.04
2020-09-23 | 267 | 5.796 | 1.034 | 8.15 | 81.4 | 8.49 | 8.13 | 8.36 | 8.95 | 8.96 | 8.74 | 1.557 | 11.68 | 3.547 | 10.88 | 94.5 | 13.31 | 13.96 | 12.68 | 10.43 | 9.12 | 8.86 | 6.314 | 5.134 | 60.58 | 5.04 | 4.423 | 6.069 | 7.961 | 8.78 | 8.59 | 371 | 389 | 465 | 316 | 358 | 418 | 292 | 264 | 3.514 | 249 | 7.893 | 12.93 | 4.279 | 0.005 | -0.004 | 13.02 | 2876 |  |  | 16.87 | 5.8 | 0.95 | 0.16379 | 94.5 | 81.4 | 60.6 | 0.789 | 0.513 |  | 11 | 13.6 | 9.1 | 84 | 63 | 7 | 13.9 | 6.8 | 2873 | 0.129 | 0.135 | 0.162 | 0.11 | 0.125 | 0.145 | 0.102 | 0.092 | 5.8 | 0.95 | 8.2 | 8.5 | 8.1 | 8.4 | 9 | 9 | 8.7 | 81.4 | 10.9 | 13.3 | 14 | 12.7 | 10.4 | 9.1 | 8.9 | 94.5 | 5.1 | 5 | 4.4 | 6.1 | 8 | 8.8 | 8.6 | 60.6 | 0 | 11.7 | 1.56 | 6.31 | 0.789 | 0.513 | 13.02
2020-09-24 | 268 | 5.394 | 0.966 | 5.591 | 76.78 | 5.839 | 5.731 | 6.479 | 7.985 | 8.8 | 8.64 | 1.566 | 0.254 | 3.455 | 9.06 | 86.1 | 11.83 | 12.23 | 10.28 | 9.08 | 9.12 | 8.76 | 5.62 | 3.917 | 66.23 | 3.297 | 2.842 | 4.704 | 7.134 | 8.57 | 8.53 | 47 | 64 | 129 | 247 | 878 | 1034 | 375 | 106 | 3.425 | 192 | 5.508 | 10.13 | 2.907 | 0.005 | -0.003 | 13.06 | 2876 |  |  | 16.62 | 5.39 | 0.89 | 0.16512 | 86.1 | 76.8 | 66.2 | 0.763 | 0.39 |  | 9.2 | 13.3 | 7.1 | 72.2 | 59 | 10.8 | 15.3 | 0.4 | 2880 | 0.016 | 0.022 | 0.045 | 0.086 | 0.305 | 0.359 | 0.13 | 0.037 | 5.39 | 0.89 | 5.6 | 5.8 | 5.7 | 6.5 | 8 | 8.8 | 8.6 | 76.8 | 9.1 | 11.8 | 12.2 | 10.3 | 9.1 | 9.1 | 8.8 | 86.1 | 3.9 | 3.3 | 2.8 | 4.7 | 7.1 | 8.6 | 8.5 | 66.2 | 0 | 0.3 | 1.57 | 5.62 | 0.763 | 0.39 | 13.06
2020-09-25 | 269 | 5.115 | 0.9 | 3.637 | 85.5 | 3.893 | 3.714 | 5.513 | 7.024 | 8.34 | 8.55 | 0.505 | 11.94 | 3.219 | 6.824 | 97.9 | 9.53 | 10.29 | 10.33 | 8.55 | 8.71 | 8.67 | 5.274 | -0.215 | 65.31 | 0.168 | -0.001 | 2.479 | 5.446 | 8.11 | 8.42 | 249 | 277 | 327 | 241 | 426 | 578 | 466 | 314 | 3.217 | 252 | 3.768 | 9.28 | 0.542 | 0.005 | -0.003 | 13.01 | 2876 |  |  | 16.37 | 5.11 | 0.82 | 0.16047 | 97.9 | 85.5 | 65.3 | 0.646 | 0.343 |  | 6.9 | 9.4 | 4.4 | 85.8 | 63 | 5.7 | 10.5 | 10 | 2878 | 0.087 | 0.096 | 0.114 | 0.084 | 0.148 | 0.201 | 0.162 | 0.109 | 5.11 | 0.82 | 3.6 | 3.9 | 3.7 | 5.5 | 7 | 8.3 | 8.6 | 85.5 | 6.8 | 9.5 | 10.3 | 10.3 | 8.6 | 8.7 | 8.7 | 97.9 | -0.2 | 0.2 | 0 | 2.5 | 5.4 | 8.1 | 8.4 | 65.3 | 0 | 11.9 | 0.51 | 5.27 | 0.646 | 0.343 | 13.01
2020-09-26 | 270 | 10.45 | 1.891 | 2.067 | 90.3 | 2.436 | 2.417 | 4.041 | 5.789 | 7.607 | 8.42 | 0.396 | 8.89 | 3.237 | 7.893 | 98.3 | 12.95 | 12.9 | 9.84 | 7.809 | 8.21 | 8.57 | 4.287 | -0.679 | 59.02 | -0.574 | -0.596 | 2.559 | 4.696 | 7.259 | 8.24 | 268 | 329 | 283 | 159 | 408 | 659 | 508 | 264 | 3.24 | 237 | 3.064 | 13.59 | -0.734 | 0.005 | -0.003 | 13.08 | 2876 |  |  | 16.12 | 10.45 | 1.74 | 0.16651 | 98.3 | 90.3 | 59 | 0.628 | 0.436 |  | 6.2 | 12 | 2.6 | 86.3 | 58 | 6.1 | 10.6 | 5.4 | 2878 | 0.093 | 0.114 | 0.098 | 0.055 | 0.142 | 0.229 | 0.177 | 0.092 | 10.45 | 1.74 | 2.1 | 2.4 | 2.4 | 4 | 5.8 | 7.6 | 8.4 | 90.3 | 7.9 | 13 | 12.9 | 9.8 | 7.8 | 8.2 | 8.6 | 98.3 | -0.7 | -0.6 | -0.6 | 2.6 | 4.7 | 7.3 | 8.2 | 59 | 0 | 8.9 | 0.4 | 4.29 | 0.628 | 0.436 | 13.08
2020-09-27 | 271 | 13.32 | 2.512 | 2.866 | 89.2 | 3.333 | 3.045 | 4.959 | 6.497 | 7.259 | 8.19 | 0.006 | 3.556 | 3.13 | 9.1 | 98.4 | 14.82 | 13.44 | 10.99 | 9.21 | 7.518 | 8.36 | 1.94 | -1.694 | 61.47 | -2.029 | -1.927 | 1.883 | 4.649 | 6.996 | 7.979 | 305 | 911 | 576 | 128 | 288 | 327 | 228 | 116 | 3.129 | 264 | 4.156 | 15.77 | -2.655 | 0.005 | -0.003 | 13.05 | 2876 |  |  | 15.86 | 13.32 | 2.31 | 0.17342 | 98.4 | 89.2 | 61.5 | 0.711 | 0.445 |  | 6.9 | 13 | 0.9 | 81.5 | 55 | 6.3 | 10 | 0.2 | 2879 | 0.106 | 0.316 | 0.2 | 0.044 | 0.1 | 0.114 | 0.079 | 0.04 | 13.32 | 2.31 | 2.9 | 3.3 | 3 | 5 | 6.5 | 7.3 | 8.2 | 89.2 | 9.1 | 14.8 | 13.4 | 11 | 9.2 | 7.5 | 8.4 | 98.4 | -1.7 | -2 | -1.9 | 1.9 | 4.6 | 7 | 8 | 61.5 | 0 | 3.6 | 0.01 | 1.94 | 0.711 | 0.445 | 13.05
2020-09-28 | 272 | 12.72 | 2.337 | 5.614 | 84.4 | 5.877 | 5.772 | 6.001 | 7.305 | 7.412 | 7.96 | 0.002 | 0 | 3.143 | 15 | 97.9 | 18.38 | 18.38 | 13.18 | 10.24 | 7.791 | 8.11 | 1.674 | -1.087 | 57.24 | -1.276 | -1.42 | 2.247 | 4.878 | 7.124 | 7.775 | 336 | 893 | 639 | 99 | 348 | 331 | 120 | 113 | 3.14 | 245 | 6.153 | 18.97 | -1.586 | 0.005 | -0.004 | 13.05 | 2876 |  |  | 15.61 | 12.72 | 2.15 | 0.16903 | 97.9 | 84.4 | 57.2 | 0.975 | 0.73 |  | 11 | 17.2 | 7.3 | 69.5 | 51 | 6.7 | 11.4 | 0 | 2879 | 0.117 | 0.31 | 0.222 | 0.034 | 0.121 | 0.115 | 0.042 | 0.039 | 12.72 | 2.15 | 5.6 | 5.9 | 5.8 | 6 | 7.3 | 7.4 | 8 | 84.4 | 15 | 18.4 | 18.4 | 13.2 | 10.2 | 7.8 | 8.1 | 97.9 | -1.1 | -1.3 | -1.4 | 2.2 | 4.9 | 7.1 | 7.8 | 57.2 | 0 | 0 | 0 | 1.67 | 0.975 | 0.73 | 13.05
2020-09-29 | 273 | 15.92 | 3.098 | 7.034 | 77.93 | 7.275 | 6.905 | 5.987 | 7.621 | 7.611 | 7.827 | 0.029 | 0.254 | 3.162 | 18.09 | 97.9 | 21.94 | 22.04 | 13.9 | 11.51 | 8.01 | 8.02 | 2.927 | -1.155 | 37.01 | -1.418 | -1.787 | 1.682 | 4.704 | 7.288 | 7.667 | 93 | 976 | 806 | 81 | 326 | 358 | 157 | 80 | 3.156 | 216 | 7.606 | 24.87 | -1.97 | 0.006 | -0.003 | 13.05 | 2876 |  |  | 15.36 | 15.92 | 2.85 | 0.17902 | 97.9 | 77.9 | 37 | 0.768 | 1.308 |  | 12.4 | 21.4 | 6.8 | 74 | 49 | 5.7 | 7.6 | 0 | 2877 | 0.032 | 0.339 | 0.28 | 0.028 | 0.113 | 0.124 | 0.055 | 0.028 | 15.92 | 2.85 | 7 | 7.3 | 6.9 | 6 | 7.6 | 7.6 | 7.8 | 77.9 | 18.1 | 21.9 | 22 | 13.9 | 11.5 | 8 | 8 | 97.9 | -1.2 | -1.4 | -1.8 | 1.7 | 4.7 | 7.3 | 7.7 | 37 | 0 | 0.3 | 0.03 | 2.93 | 0.768 | 1.308 | 13.05
2020-09-30 | 274 | 14.76 | 2.897 | 7.578 | 76.62 | 7.805 | 7.434 | 6.365 | 7.895 | 7.785 | 7.757 | 0.072 | 0 | 3.145 | 19.51 | 97.7 | 23.35 | 23.74 | 14.83 | 11.75 | 8.16 | 7.949 | 2.714 | -1.222 | 30.3 | -1.47 | -1.942 | 1.669 | 4.877 | 7.447 | 7.625 | 18 | 1036 | 956 | 95 | 360 | 274 | 99 | 39 | 3.131 | 223 | 7.941 | 25.92 | -2.205 | 0.006 | -0.003 | 13.07 | 2876 |  |  | 15.12 | 14.76 | 2.66 | 0.18022 | 97.7 | 76.6 | 30.3 | 0.687 | 1.58 |  | 13.4 | 21.8 | 7.3 | 72.1 | 44 | 5.6 | 8.3 | 0 | 2877 | 0.006 | 0.36 | 0.332 | 0.033 | 0.125 | 0.095 | 0.034 | 0.014 | 14.76 | 2.66 | 7.6 | 7.8 | 7.4 | 6.4 | 7.9 | 7.8 | 7.8 | 76.6 | 19.5 | 23.4 | 23.7 | 14.8 | 11.8 | 8.2 | 7.9 | 97.7 | -1.2 | -1.5 | -1.9 | 1.7 | 4.9 | 7.4 | 7.6 | 30.3 | 0 | 0 | 0.07 | 2.71 | 0.687 | 1.58 | 13.07
2020-10-01 | 275 | 9.66 | 1.795 | 7.732 | 81.3 | 7.906 | 7.77 | 7.042 | 8.22 | 7.937 | 7.71 | 0.011 | 0 | 3.175 | 19.18 | 96 | 23.01 | 21.62 | 14.8 | 11.41 | 8.25 | 7.881 | 3.114 | 1.29 | 39.59 | 0.78 | 0.478 | 2.959 | 5.941 | 7.644 | 7.594 | 104 | 1115 | 854 | 44 | 300 | 289 | 106 | 66 | 3.166 | 218 | 7.866 | 23.47 | 0.203 | 0.005 | -0.003 | 13.06 | 2876 |  |  | 14.87 | 9.66 | 1.65 | 0.17081 | 96 | 81.3 | 39.6 | 0.88 | 1.342 |  | 12.7 | 19.9 | 8.8 | 75.4 | 44 | 5 | 6.8 | 0 | 2878 | 0.036 | 0.387 | 0.297 | 0.015 | 0.104 | 0.1 | 0.037 | 0.023 | 9.66 | 1.65 | 7.7 | 7.9 | 7.8 | 7 | 8.2 | 7.9 | 7.7 | 81.3 | 19.2 | 23 | 21.6 | 14.8 | 11.4 | 8.3 | 7.9 | 96 | 1.3 | 0.8 | 0.5 | 3 | 5.9 | 7.6 | 7.6 | 39.6 | 0 | 0 | 0.01 | 3.11 | 0.88 | 1.342 | 13.06
2020-10-02 | 276 | 14.69 | 2.755 | 7.751 | 76.23 | 8.01 | 7.581 | 6.605 | 8.07 | 7.981 | 7.723 | 0.006 | 0.254 | 3.148 | 19.44 | 97.6 | 23.99 | 23.67 | 14.92 | 11.92 | 8.3 | 7.915 | 1.727 | -0.815 | 34.77 | -1.167 | -1.779 | 1.863 | 5.214 | 7.643 | 7.596 | 56 | 1169 | 832 | 93 | 219 | 270 | 136 | 105 | 3.139 | 238 | 8.15 | 26.41 | -2.013 | 0.006 | -0.005 | 13.05 | 2876 |  |  | 14.63 | 14.69 | 2.53 | 0.17223 | 97.6 | 76.2 | 34.8 | 0.786 | 1.473 |  | 12.3 | 20.3 | 7.2 | 77.6 | 57 | 5.4 | 7.2 | 0 | 2880 | 0.019 | 0.406 | 0.289 | 0.032 | 0.076 | 0.094 | 0.047 | 0.036 | 14.69 | 2.53 | 7.8 | 8 | 7.6 | 6.6 | 8.1 | 8 | 7.7 | 76.2 | 19.4 | 24 | 23.7 | 14.9 | 11.9 | 8.3 | 7.9 | 97.6 | -0.8 | -1.2 | -1.8 | 1.9 | 5.2 | 7.6 | 7.6 | 34.8 | 0 | 0.3 | 0.01 | 1.73 | 0.786 | 1.473 | 13.05
2020-10-03 | 277 | 14.44 | 2.713 | 8.16 | 76.71 | 8.32 | 7.894 | 6.807 | 8.11 | 8 | 7.72 | 0.023 | 0 | 3.179 | 19.51 | 97.4 | 24.39 | 24.72 | 15.33 | 11.9 | 8.32 | 7.913 | 2.74 | -0.136 | 34.09 | -0.682 | -1.184 | 2.049 | 5.297 | 7.691 | 7.589 | 31 | 1085 | 836 | 74 | 348 | 367 | 114 | 25 | 3.168 | 215 | 8.46 | 26.37 | -1.543 | 0.005 | -0.004 | 13.04 | 2876 |  |  | 14.38 | 14.44 | 2.49 | 0.17244 | 97.4 | 76.7 | 34.1 | 0.773 | 1.494 |  | 13.7 | 22 | 8.5 | 72.5 | 44 | 5.4 | 6.7 | 0 | 2880 | 0.011 | 0.377 | 0.29 | 0.026 | 0.121 | 0.127 | 0.04 | 0.009 | 14.44 | 2.49 | 8.2 | 8.3 | 7.9 | 6.8 | 8.1 | 8 | 7.7 | 76.7 | 19.5 | 24.4 | 24.7 | 15.3 | 11.9 | 8.3 | 7.9 | 97.4 | -0.1 | -0.7 | -1.2 | 2 | 5.3 | 7.7 | 7.6 | 34.1 | 0 | 0 | 0.02 | 2.74 | 0.773 | 1.494 | 13.04
2020-10-04 | 278 | 5.191 | 0.892 | 5.093 | 89.3 | 5.154 | 5.003 | 5.693 | 7.279 | 7.885 | 7.68 | 0.028 | 0.508 | 3.124 | 12.24 | 97.2 | 16.89 | 15.92 | 11.44 | 9.33 | 8.3 | 7.801 | 2.527 | -0.543 | 68.18 | -0.977 | -1.403 | 1.923 | 5.606 | 7.627 | 7.582 | 162 | 1046 | 546 | 40 | 266 | 575 | 190 | 55 | 3.127 | 273 | 4.701 | 14.04 | -1.652 | 0.005 | -0.003 | 13.03 | 2876 |  |  | 14.15 | 5.19 | 0.82 | 0.158 | 97.2 | 89.3 | 68.2 | 0.971 | 0.453 |  | 11 | 15.7 | 7.3 | 83.5 | 65 | 4.5 | 6.5 | 0.2 | 2880 | 0.056 | 0.363 | 0.19 | 0.014 | 0.092 | 0.2 | 0.066 | 0.019 | 5.19 | 0.82 | 5.1 | 5.2 | 5 | 5.7 | 7.3 | 7.9 | 7.7 | 89.3 | 12.2 | 16.9 | 15.9 | 11.4 | 9.3 | 8.3 | 7.8 | 97.2 | -0.5 | -1 | -1.4 | 1.9 | 5.6 | 7.6 | 7.6 | 68.2 | 0 | 0.5 | 0.03 | 2.53 | 0.971 | 0.453 | 13.03
2020-10-05 | 279 | 8.72 | 1.522 | 6.892 | 87.1 | 7.069 | 7.031 | 6.828 | 7.36 | 7.577 | 7.662 | 0.107 | 0.254 | 3.104 | 14.39 | 97.8 | 17.34 | 16.89 | 12.6 | 9.72 | 7.888 | 7.825 | 2.714 | -1.553 | 60.29 | -1.843 | -2.19 | 1.389 | 4.895 | 7.281 | 7.538 | 233 | 779 | 547 | 125 | 389 | 488 | 175 | 142 | 3.055 | 292 | 7.013 | 18.17 | -2.72 | 0.005 | -0.004 | 13.07 | 2876 |  |  | 13.9 | 8.72 | 1.4 | 0.16055 | 97.8 | 87.1 | 60.3 | 0.988 | 0.65 |  | 11.5 | 16.4 | 6.9 | 82 | 59 | 4.9 | 8.7 | 0.2 | 2878 | 0.081 | 0.271 | 0.19 | 0.043 | 0.135 | 0.17 | 0.061 | 0.049 | 8.72 | 1.4 | 6.9 | 7.1 | 7 | 6.8 | 7.4 | 7.6 | 7.7 | 87.1 | 14.4 | 17.3 | 16.9 | 12.6 | 9.7 | 7.9 | 7.8 | 97.8 | -1.6 | -1.8 | -2.2 | 1.4 | 4.9 | 7.3 | 7.5 | 60.3 | 0 | 0.3 | 0.11 | 2.71 | 0.988 | 0.65 | 13.07
2020-10-06 | 280 | 4.846 | 0.787 | 8.53 | 89.8 | 8.62 | 8.74 | 8.48 | 8.69 | 7.917 | 7.596 | 0.099 | 2.794 | 3.173 | 11.48 | 95.6 | 13.37 | 13.75 | 11.63 | 10.21 | 8.23 | 7.702 | 2.314 | 5.945 | 70.01 | 5.788 | 5.631 | 6.239 | 7.489 | 7.734 | 7.495 | 401 | 738 | 512 | 105 | 275 | 424 | 245 | 179 | 3.129 | 233 | 8.9 | 13.56 | 5.657 | 0.005 | -0.004 | 13.05 | 2876 |  |  | 13.67 | 4.85 | 0.72 | 0.14845 | 95.6 | 89.8 | 70 | 0.948 | 0.406 |  | 12.4 | 15.3 | 10.6 | 84.5 | 70 | 4.2 | 8.3 | 1.2 | 2879 | 0.139 | 0.256 | 0.178 | 0.036 | 0.096 | 0.147 | 0.085 | 0.062 | 4.85 | 0.72 | 8.5 | 8.6 | 8.7 | 8.5 | 8.7 | 7.9 | 7.6 | 89.8 | 11.5 | 13.4 | 13.8 | 11.6 | 10.2 | 8.2 | 7.7 | 95.6 | 5.9 | 5.8 | 5.6 | 6.2 | 7.5 | 7.7 | 7.5 | 70 | 0 | 2.8 | 0.1 | 2.31 | 0.948 | 0.406 | 13.05
2020-10-07 | 281 | 12.76 | 2.227 | 9.51 | 85.9 | 9.99 | 9.7 | 8.78 | 9.66 | 8.35 | 7.615 | 0.165 | 0 | 3.17 | 16.47 | 96.2 | 21.34 | 20.95 | 13.76 | 12.71 | 8.79 | 7.787 | 3.007 | 4.06 | 61.82 | 3.165 | 2.649 | 4.704 | 8.02 | 8.08 | 7.493 | 351 | 934 | 635 | 193 | 330 | 261 | 112 | 64 | 3.109 | 225 | 10.75 | 22.87 | 2.715 | 0.006 | -0.003 | 13.06 | 2876 |  |  | 13.43 | 12.76 | 2.05 | 0.16066 | 96.2 | 85.9 | 61.8 | 1.158 | 0.716 |  | 13 | 19.5 | 9.7 | 85 | 59 | 5.4 | 8 | 0.2 | 2880 | 0.122 | 0.324 | 0.22 | 0.067 | 0.115 | 0.091 | 0.039 | 0.022 | 12.76 | 2.05 | 9.5 | 10 | 9.7 | 8.8 | 9.7 | 8.4 | 7.6 | 85.9 | 16.5 | 21.3 | 21 | 13.8 | 12.7 | 8.8 | 7.8 | 96.2 | 4.1 | 3.2 | 2.6 | 4.7 | 8 | 8.1 | 7.5 | 61.8 | 0 | 0 | 0.17 | 3.01 | 1.158 | 0.716 | 13.06
2020-10-08 | 282 | 5.376 | 0.895 | 9.41 | 72.66 | 9.47 | 9.3 | 7.936 | 8.88 | 8.58 | 7.661 | 1.548 | 0 | 3.087 | 12.05 | 87.5 | 13.76 | 13.46 | 10.93 | 10.22 | 8.79 | 7.78 | 4.447 | 4.596 | 63.92 | 3.375 | 2.756 | 4.887 | 7.656 | 8.41 | 7.509 | 84 | 86 | 112 | 191 | 801 | 1061 | 428 | 116 | 3.049 | 262 | 8.78 | 12.79 | 3.357 | 0.005 | -0.003 | 13.08 | 2876 |  |  | 13.2 | 5.37 | 0.82 | 0.1527 | 87.5 | 72.7 | 63.9 | 0.899 | 0.508 |  | 12.4 | 15.6 | 10.3 | 72.7 | 61 | 7.1 | 12.8 | 0 | 2879 | 0.029 | 0.03 | 0.039 | 0.066 | 0.278 | 0.369 | 0.149 | 0.04 | 5.37 | 0.82 | 9.4 | 9.5 | 9.3 | 7.9 | 8.9 | 8.6 | 7.7 | 72.7 | 12.1 | 13.8 | 13.5 | 10.9 | 10.2 | 8.8 | 7.8 | 87.5 | 4.6 | 3.4 | 2.8 | 4.9 | 7.7 | 8.4 | 7.5 | 63.9 | 0 | 0 | 1.55 | 4.45 | 0.899 | 0.508 | 13.08
2020-10-09 | 283 | 3.451 | 0.557 | 6.873 | 82.9 | 7.001 | 6.824 | 7.183 | 7.913 | 8.27 | 7.73 | 1.011 | 4.064 | 3.172 | 8.99 | 94.6 | 9.9 | 10.4 | 9.12 | 8.76 | 8.61 | 7.831 | 3.914 | 4.188 | 68.2 | 3.861 | 3.386 | 5.042 | 7.047 | 8.1 | 7.625 | 298 | 208 | 211 | 210 | 410 | 704 | 509 | 320 | 3.127 | 278 | 6.515 | 9.48 | 3.721 | 0.006 | -0.004 | 13.02 | 2876 |  |  | 12.96 | 3.45 | 0.51 | 0.14783 | 94.6 | 82.9 | 68.2 | 0.782 | 0.365 |  | 9.6 | 11.6 | 8.5 | 85 | 68 | 6.1 | 12.2 | 5.4 | 2870 | 0.104 | 0.072 | 0.074 | 0.073 | 0.143 | 0.245 | 0.177 | 0.111 | 3.45 | 0.51 | 6.9 | 7 | 6.8 | 7.2 | 7.9 | 8.3 | 7.7 | 82.9 | 9 | 9.9 | 10.4 | 9.1 | 8.8 | 8.6 | 7.8 | 94.6 | 4.2 | 3.9 | 3.4 | 5 | 7 | 8.1 | 7.6 | 68.2 | 0 | 4.1 | 1.01 | 3.91 | 0.782 | 0.365 | 13.02
2020-10-10 | 284 | 3.337 | 0.505 | 4.1 | 88 | 4.364 | 4.294 | 5.631 | 7.115 | 7.981 | 7.738 | 1.671 | 6.35 | 3.255 | 8.46 | 97.2 | 9.06 | 9.02 | 8.3 | 8.18 | 8.22 | 7.831 | 5.7 | -0.543 | 72.62 | -0.087 | -0.168 | 2.59 | 5.462 | 7.616 | 7.647 | 89 | 71 | 111 | 144 | 564 | 1171 | 546 | 181 | 3.258 | 277 | 4.34 | 7.268 | 0.074 | 0.005 | -0.003 | 13 | 2876 |  |  | 12.74 | 3.34 | 0.46 | 0.13772 | 97.2 | 88 | 72.6 | 0.803 | 0.303 |  | 7.3 | 10.5 | 3.2 | 87.9 | 75 | 7.3 | 16.4 | 5 | 2877 | 0.031 | 0.025 | 0.039 | 0.05 | 0.196 | 0.407 | 0.19 | 0.063 | 3.34 | 0.46 | 4.1 | 4.4 | 4.3 | 5.6 | 7.1 | 8 | 7.7 | 88 | 8.5 | 9.1 | 9 | 8.3 | 8.2 | 8.2 | 7.8 | 97.2 | -0.5 | -0.1 | -0.2 | 2.6 | 5.5 | 7.6 | 7.6 | 72.6 | 0 | 6.4 | 1.67 | 5.7 | 0.803 | 0.303 | 13
2020-10-11 | 285 | 6.948 | 1.652 | -0.051 | 93.8 | 0.354 | 0.502 | 3.307 | 5.191 | 7.162 | 7.693 | 0.579 | 5.08 | 3.174 | 2.488 | 98.2 | 5.845 | 5.998 | 4.95 | 6.083 | 7.741 | 7.812 | 3.487 | -1.087 | 72.97 | -0.684 | -0.708 | 2.272 | 4.687 | 6.761 | 7.564 | 471 | 173 | 114 | 97 | 461 | 905 | 487 | 168 | 3.179 | 544 | 0.938 | 5.874 | -0.585 | 0.005 | -0.003 | 13.03 | 2876 |  | 0 | 12.51 | 6.95 | 1.52 | 0.21871 | 98.2 | 93.8 | 73 | 0.533 | 0.197 |  | 3.9 | 8.2 | 0.4 | 85.9 | 59 | 6.3 | 11.2 | 11.8 | 2876 | 0.164 | 0.06 | 0.04 | 0.034 | 0.16 | 0.315 | 0.169 | 0.058 | 6.95 | 1.52 | -0.1 | 0.4 | 0.5 | 3.3 | 5.2 | 7.2 | 7.7 | 93.8 | 2.5 | 5.8 | 6 | 5 | 6.1 | 7.7 | 7.8 | 98.2 | -1.1 | -0.7 | -0.7 | 2.3 | 4.7 | 6.8 | 7.6 | 73 | 0 | 5.1 | 0.58 | 3.49 | 0.533 | 0.197 | 13.03
2020-10-12 | 286 | 0.542 | 1.741 | -1.943 | 96.5 | -1.76 | -1.642 | 2.453 | 4.409 | 6.464 | 7.521 | 0.053 | 0 | 3.216 | 0.068 | 98.3 | 0.699 | 3.482 | 3.093 | 4.878 | 6.864 | 7.672 | 1.834 | -4.944 | 91.3 | -5.406 | -5.157 | 1.251 | 4.026 | 6.099 | 7.333 | 499 | 495 | 308 | 52 | 389 | 772 | 298 | 66 | 3.232 | 174 | -1.644 | 1.523 | -5.854 | 0.005 | -0.004 | 12.99 | 2876 |  | 24 | 12.28 | 1.73 | 1.6 | 0.92486 | 98.3 | 96.5 | 91.3 | 0.56 | 0.053 |  | 2.1 | 8.2 | -0.8 | 87.6 | 57 | 5.7 | 8 | 5.4 | 2879 | 0.173 | 0.172 | 0.107 | 0.018 | 0.135 | 0.268 | 0.104 | 0.023 | 1.73 | 1.6 | -1.9 | -1.8 | -1.6 | 2.5 | 4.4 | 6.5 | 7.5 | 96.5 | 0.1 | 0.7 | 3.5 | 3.1 | 4.9 | 6.9 | 7.7 | 98.3 | -4.9 | -5.4 | -5.2 | 1.3 | 4 | 6.1 | 7.3 | 91.3 | 24 | 3.1 | 0.05 | 1.83 | 0.56 | 0.053 | 12.99
2020-10-13 | 287 | 1.085 | 2.216 | -0.741 | 93.7 | -0.684 | -0.472 | 2.053 | 3.858 | 5.89 | 7.292 | 1.191 | 0.254 | 3.193 | 1.825 | 98.3 | 2.414 | 3.56 | 2.372 | 4.149 | 6.197 | 7.454 | 6.847 | -2.771 | 84.1 | -3.558 | -3.716 | 1.458 | 3.597 | 5.584 | 7.097 | 417 | 323 | 194 | 120 | 420 | 713 | 415 | 278 | 3.204 | 219 | -0.622 | 2.695 | -4.896 | 0.005 | -0.003 | 13.02 | 2876 |  | 47 | 12.06 | 2.33 | 2.04 | 0.87554 | 98.3 | 93.7 | 84.1 | 0.586 | 0.111 |  | 2 | 3.6 | 0.3 | 90.1 | 70 | 8.4 | 15 | 11.8 | 2880 | 0.145 | 0.112 | 0.067 | 0.042 | 0.146 | 0.248 | 0.144 | 0.097 | 2.33 | 2.04 | -0.7 | -0.7 | -0.5 | 2.1 | 3.9 | 5.9 | 7.3 | 93.7 | 1.8 | 2.4 | 3.6 | 2.4 | 4.1 | 6.2 | 7.5 | 98.3 | -2.8 | -3.6 | -3.7 | 1.5 | 3.6 | 5.6 | 7.1 | 84.1 | 47 | 3 | 1.19 | 6.85 | 0.586 | 0.111 | 13.02
2020-10-14 | 288 | 3.521 | 3.198 | -1.892 | 95.3 | -1.782 | -1.735 | 2.302 | 3.564 | 5.469 | 7.037 | 0.733 | 4.826 | 3.186 | 0.204 | 97.9 | 0.288 | 0.84 | 2.582 | 3.699 | 5.692 | 7.199 | 4.34 | -3.995 | 87.9 | -4.233 | -4.279 | 2.016 | 3.406 | 5.251 | 6.839 | 76 | 87 | 118 | 133 | 531 | 1182 | 604 | 138 | 3.196 | 293 | -1.589 | 1.118 | -4.571 | 0.005 | -0.003 | 13.03 | 2876 |  | 54 | 11.84 | 3.57 | 2.94 | 0.82353 | 97.9 | 95.3 | 87.9 | 0.545 | 0.075 |  | 1.8 | 4.2 | 0 | 86.8 | 72 | 4.9 | 8.5 | 1 | 2869 | 0.026 | 0.03 | 0.041 | 0.046 | 0.185 | 0.412 | 0.211 | 0.048 | 3.57 | 2.94 | -1.9 | -1.8 | -1.7 | 2.3 | 3.6 | 5.5 | 7 | 95.3 | 0.2 | 0.3 | 0.8 | 2.6 | 3.7 | 5.7 | 7.2 | 97.9 | -4 | -4.2 | -4.3 | 2 | 3.4 | 5.3 | 6.8 | 87.9 | 54 | 0.9 | 0.73 | 4.34 | 0.545 | 0.075 | 13.03
2020-10-15 | 289 | 8.19 | 4.806 | -1.694 | 92 | -1.948 | -1.971 | 2.017 | 3.356 | 5.172 | 6.789 | 0.149 | 7.366 | 3.162 | 1.344 | 97.3 | 0.488 | 2.251 | 2.469 | 3.502 | 5.369 | 6.972 | 2.82 | -5.953 | 74.54 | -7.109 | -7.419 | 0.933 | 3.222 | 4.964 | 6.596 | 119 | 157 | 185 | 210 | 621 | 983 | 464 | 139 | 3.169 | 338 | -1.777 | 3.784 | -8.08 | 0.005 | -0.003 | 13.06 | 2876 |  | 78 | 11.62 | 8.19 | 4.42 | 0.53968 | 97.3 | 92 | 74.5 | 0.501 | 0.171 |  | 2.1 | 5.7 | -0.9 | 84.7 | 60 | 5.5 | 8.5 | 5.6 | 2878 | 0.041 | 0.055 | 0.064 | 0.073 | 0.216 | 0.342 | 0.161 | 0.048 | 8.19 | 4.42 | -1.7 | -1.9 | -2 | 2 | 3.4 | 5.2 | 6.8 | 92 | 1.3 | 0.5 | 2.3 | 2.5 | 3.5 | 5.4 | 7 | 97.3 | -6 | -7.1 | -7.4 | 0.9 | 3.2 | 5 | 6.6 | 74.5 | 78 | 3.1 | 0.15 | 2.82 | 0.501 | 0.171 | 13.06
2020-10-16 | 290 | 2.398 | 1.375 | 0.892 | 95.7 | 1.126 | 0.957 | 1.854 | 3.153 | 4.928 | 6.571 | 1.511 | 26.16 | 3.154 | 5.617 | 97.6 | 7.855 | 6.884 | 2.501 | 3.323 | 5.087 | 6.714 | 5.86 | -3.791 | 88.4 | -4.09 | -4.287 | 1.374 | 2.945 | 4.751 | 6.403 | 26 | 7 | 10 | 88 | 636 | 1369 | 607 | 134 | 3.175 | 190 | 0.744 | 5.009 | -4.657 | 0.005 | -0.004 | 13.01 | 2876 |  | 86 | 11.41 | 2.4 | 1.26 | 0.525 | 97.6 | 95.7 | 88.4 | 0.805 | 0.106 |  | 3.5 | 10.7 | -1.2 | 93.3 | 83 | 4.9 | 9.9 | 14.8 | 2877 | 0.009 | 0.002 | 0.003 | 0.031 | 0.221 | 0.476 | 0.211 | 0.047 | 2.4 | 1.26 | 0.9 | 1.1 | 1 | 1.9 | 3.2 | 4.9 | 6.6 | 95.7 | 5.6 | 7.9 | 6.9 | 2.5 | 3.3 | 5.1 | 6.7 | 97.6 | -3.8 | -4.1 | -4.3 | 1.4 | 2.9 | 4.8 | 6.4 | 88.4 | 86 | 26.2 | 1.51 | 5.86 | 0.805 | 0.106 | 13.01
2020-10-17 | 291 | 6.293 | 3.591 | -4.334 | 90.4 | -4.07 | -4.209 | 1.682 | 2.963 | 4.683 | 6.324 | 0.054 | 0 | 3.156 | 0.326 | 97 | 6.114 | 1.158 | 2.314 | 3.076 | 4.861 | 6.524 | 2.234 | -7.312 | 66.6 | -7.151 | -7.36 | 1.162 | 2.845 | 4.485 | 6.097 | 185 | 631 | 563 | 222 | 449 | 468 | 230 | 130 | 3.189 | 191 | -4.403 | 2.715 | -8.24 | 0.005 | -0.003 | 13.04 | 2876 |  | 84 | 11.19 | 6.29 | 3.3 | 0.52464 | 97 | 90.4 | 66.6 | 0.416 | 0.209 |  | 0.2 | 4.5 | -2 | 83 | 51 | 4.9 | 8.1 | 0.2 | 2878 | 0.064 | 0.219 | 0.196 | 0.077 | 0.156 | 0.163 | 0.08 | 0.045 | 6.29 | 3.3 | -4.3 | -4.1 | -4.2 | 1.7 | 3 | 4.7 | 6.3 | 90.4 | 0.3 | 6.1 | 1.2 | 2.3 | 3.1 | 4.9 | 6.5 | 97 | -7.3 | -7.2 | -7.4 | 1.2 | 2.8 | 4.5 | 6.1 | 66.6 | 84 | 0 | 0.05 | 2.23 | 0.416 | 0.209 | 13.04
2020-10-18 | 292 | 1.329 | 2.077 | -3.047 | 94.7 | -2.646 | -2.575 | 2.025 | 2.825 | 4.44 | 5.989 | 0.265 | 0.254 | 3.116 | -0.136 | 98 | 0.136 | 0.228 | 2.483 | 2.956 | 4.598 | 6.189 | 2.314 | -5.821 | 89.1 | -5.411 | -5.404 | 1.427 | 2.718 | 4.269 | 5.751 | 399 | 457 | 436 | 142 | 446 | 616 | 230 | 151 | 3.118 | 202 | -2.516 | -0.224 | -6.05 | 0.005 | -0.004 | 13.01 | 2876 |  | 124 | 10.98 | 2.08 | 1.91 | 0.91827 | 98 | 94.7 | 89.1 | 0.539 | 0.066 |  | -0.6 | 0.5 | -1.9 | 93.8 | 83 | 3.8 | 6 | 3.4 | 2877 | 0.139 | 0.159 | 0.152 | 0.049 | 0.155 | 0.214 | 0.08 | 0.052 | 2.08 | 1.91 | -3 | -2.6 | -2.6 | 2 | 2.8 | 4.4 | 6 | 94.7 | -0.1 | 0.1 | 0.2 | 2.5 | 3 | 4.6 | 6.2 | 98 | -5.8 | -5.4 | -5.4 | 1.4 | 2.7 | 4.3 | 5.8 | 89.1 | 124 | 5.2 | 0.27 | 2.31 | 0.539 | 0.066 | 13.01
2020-10-19 | 293 | 2.186 | 1.282 | 0.162 | 96.5 | 0.469 | 0.453 | 2.445 | 2.718 | 4.232 | 5.638 | 0.917 | 7.366 | 3.133 | 2.159 | 98.2 | 2.87 | 3.064 | 2.719 | 2.847 | 4.385 | 5.885 | 4.287 | -3.389 | 85.9 | -3.47 | -3.759 | 2.084 | 2.537 | 4.064 | 5.392 | 20 | 11 | 17 | 92 | 635 | 1305 | 670 | 127 | 3.152 | 202 | 0.553 | 2.652 | -3.342 | 0.005 | -0.004 | 13.02 | 2876 |  | 107 | 10.77 | 2.19 | 1.18 | 0.53881 | 98.2 | 96.5 | 85.9 | 0.613 | 0.101 |  | 1.4 | 6.3 | -1.4 | 96.6 | 87 | 3.8 | 5.6 | 3.2 | 2877 | 0.007 | 0.004 | 0.006 | 0.032 | 0.221 | 0.454 | 0.233 | 0.044 | 2.19 | 1.18 | 0.2 | 0.5 | 0.5 | 2.4 | 2.7 | 4.2 | 5.6 | 96.5 | 2.2 | 2.9 | 3.1 | 2.7 | 2.8 | 4.4 | 5.9 | 98.2 | -3.4 | -3.5 | -3.8 | 2.1 | 2.5 | 4.1 | 5.4 | 85.9 | 107 | 0 | 0.92 | 4.29 | 0.613 | 0.101 | 13.02
2020-10-20 | 294 | 6.248 | 3.621 | -3.172 | 91.6 | -2.969 | -3.092 | 2.27 | 2.556 | 4.027 | 5.284 | 0.169 | 0.508 | 3.029 | 2.088 | 97.7 | 5.555 | 5.054 | 2.598 | 2.687 | 4.192 | 5.516 | 5.14 | -7.924 | 58.32 | -8.44 | -8.61 | 1.731 | 2.426 | 3.828 | 5.021 | 379 | 522 | 504 | 110 | 379 | 602 | 260 | 121 | 3.053 | 226 | -3.106 | 6.57 | -9.23 | 0.005 | -0.003 | 13.05 | 2876 |  | 211 | 10.57 | 6.25 | 3.33 | 0.5328 | 97.7 | 91.6 | 58.3 | 0.414 | 0.296 |  | 0.3 | 5.8 | -2.4 | 93.3 | 74 | 5.1 | 14.7 | 0.2 | 2877 | 0.132 | 0.181 | 0.175 | 0.038 | 0.132 | 0.209 | 0.09 | 0.042 | 6.25 | 3.33 | -3.2 | -3 | -3.1 | 2.3 | 2.6 | 4 | 5.3 | 91.6 | 2.1 | 5.6 | 5.1 | 2.6 | 2.7 | 4.2 | 5.5 | 97.7 | -7.9 | -8.4 | -8.6 | 1.7 | 2.4 | 3.8 | 5 | 58.3 | 211 | 13.5 | 0.17 | 5.14 | 0.414 | 0.296 | 13.05
2020-10-21 | 295 | 2.97 | 2.097 | -4.649 | 94.9 | -4.257 | -4.254 | 2.386 | 2.441 | 3.792 | 4.928 | 0.417 | 0 | 3.021 | -3.456 | 96.9 | -0.112 | -2.099 | 2.688 | 2.57 | 3.943 | 5.125 | 2.687 | -6.163 | 90.3 | -6.149 | -6.255 | 2.231 | 2.32 | 3.633 | 4.706 | 61 | 94 | 174 | 190 | 746 | 975 | 424 | 197 | 3.052 | 196 | -4.238 | -2.056 | -6.423 | 0.006 | -0.004 | 13.03 | 2876 |  | 219 | 10.36 | 2.97 | 1.93 | 0.64983 | 96.9 | 94.9 | 90.3 | 0.427 | 0.046 |  | -1 | 3.5 | -2.8 | 91.2 | 68 | 4.4 | 6.9 | 5.2 | 2861 | 0.021 | 0.033 | 0.061 | 0.066 | 0.261 | 0.341 | 0.148 | 0.069 | 2.97 | 1.93 | -4.6 | -4.3 | -4.3 | 2.4 | 2.4 | 3.8 | 4.9 | 94.9 | -3.5 | -0.1 | -2.1 | 2.7 | 2.6 | 3.9 | 5.1 | 96.9 | -6.2 | -6.1 | -6.3 | 2.2 | 2.3 | 3.6 | 4.7 | 90.3 | 219 | 1 | 0.42 | 2.69 | 0.427 | 0.046 | 13.03
2020-10-22 | 296 | 0.654 | 1.954 | -8.01 | 93.3 | -7.878 | -7.891 | 2.264 | 2.286 | 3.58 | 4.613 | 0.283 | 0 | 2.991 | -4.606 | 96.1 | -3.117 | -3.165 | 2.446 | 2.424 | 3.754 | 4.805 | 2.42 | -15.04 | 87.7 | -15.39 | -15.54 | 1.921 | 2.11 | 3.361 | 4.361 | 20 | 486 | 411 | 76 | 531 | 887 | 361 | 89 | 3.072 | 250 | -7.778 | -3.988 | -15.8 | 0.005 | -0.006 | 12.92 | 2876 |  | 249 | 10.17 | 1.95 | 1.8 | 0.92308 | 96.1 | 93.3 | 87.7 | 0.38 | 0.053 |  | -3.1 | -0.2 | -5.8 | 93.3 | 80 | 3.9 | 7.2 | 0.2 | 2861 | 0.007 | 0.17 | 0.144 | 0.027 | 0.186 | 0.31 | 0.126 | 0.031 | 1.95 | 1.8 | -8 | -7.9 | -7.9 | 2.3 | 2.3 | 3.6 | 4.6 | 93.3 | -4.6 | -3.1 | -3.2 | 2.4 | 2.4 | 3.8 | 4.8 | 96.1 | -15 | -15.4 | -15.5 | 1.9 | 2.1 | 3.4 | 4.4 | 87.7 | 249 | 3.9 | 0.28 | 2.42 | 0.38 | 0.053 | 12.92
2020-10-23 | 297 | 0.599 | 2.162 | -7.954 | 92.3 | -7.6 | -7.689 | 2.18 | 2.167 | 3.399 | 4.353 | 0.334 | 0 | 2.96 | -5.082 | 95.4 | -3.835 | -4.29 | 2.344 | 2.294 | 3.523 | 4.505 | 2.58 | -14.29 | 87.5 | -14.29 | -14.41 | 1.892 | 1.992 | 3.258 | 4.196 | 841 | 1181 | 468 | 95 | 30 | 30 | 43 | 190 | 3.011 | 194 | -7.892 | -3.922 | -15.65 | 0.005 | -0.005 | 12.95 | 2876 |  | 280 | 9.97 | 2.16 | 1.99 | 0.9213 | 95.4 | 92.3 | 87.5 | 0.366 | 0.052 |  | -3.7 | -2.5 | -4.7 | 90.3 | 79 | 5 | 9.4 | 0 | 2878 | 0.292 | 0.41 | 0.163 | 0.033 | 0.01 | 0.01 | 0.015 | 0.066 | 2.16 | 1.99 | -8 | -7.6 | -7.7 | 2.2 | 2.2 | 3.4 | 4.4 | 92.3 | -5.1 | -3.8 | -4.3 | 2.3 | 2.3 | 3.5 | 4.5 | 95.4 | -14.3 | -14.3 | -14.4 | 1.9 | 2 | 3.3 | 4.2 | 87.5 | 280 | 4 | 0.33 | 2.58 | 0.366 | 0.052 | 12.95
2020-10-24 | 298 | 1.014 | 3.121 | -10.74 | 90.6 | -10.49 | -10.56 | 2.036 | 2.034 | 3.233 | 4.126 | 0.102 | 0 | 2.987 | -6.834 | 95.2 | -3.363 | -2.369 | 2.232 | 2.18 | 3.407 | 4.323 | 2.447 | -17.55 | 80.1 | -18.22 | -18.53 | 1.704 | 1.799 | 3.05 | 3.908 | 373 | 308 | 337 | 177 | 445 | 516 | 328 | 394 | 3.088 | 262 | -10.23 | -6.489 | -18.56 | 0.005 | -0.005 | 13.13 | 2876 |  | 253 | 9.78 | 3.12 | 2.87 | 0.91987 | 95.2 | 90.6 | 80.1 | 0.293 | 0.073 |  | -6.7 | -5 | -9.6 | 80.8 | 74 | 9.6 | 13.9 | 0 | 2878 | 0.13 | 0.107 | 0.117 | 0.062 | 0.155 | 0.179 | 0.114 | 0.137 | 3.12 | 2.87 | -10.7 | -10.5 | -10.6 | 2 | 2 | 3.2 | 4.1 | 90.6 | -6.8 | -3.4 | -2.4 | 2.2 | 2.2 | 3.4 | 4.3 | 95.2 | -17.6 | -18.2 | -18.5 | 1.7 | 1.8 | 3.1 | 3.9 | 80.1 | 253 | 0 | 0.1 | 2.45 | 0.293 | 0.073 | 13.13
2020-10-25 | 299 | 1.389 | 4.124 | -13.52 | 88.1 | -13.46 | -13.44 | 1.866 | 1.893 | 3.061 | 3.901 | 0.047 | 0 | 2.995 | -8.33 | 92.1 | -7.418 | -7.745 | 2.036 | 2.021 | 3.195 | 4.039 | 1.78 | -20.47 | 82.7 | -21.44 | -21.89 | 1.703 | 1.754 | 2.94 | 3.763 | 255 | 893 | 722 | 75 | 276 | 340 | 119 | 117 | 3.053 | 199 | -13.52 | -6.929 | -22.04 | 0.005 | -0.006 | 13.1 | 2876 |  | 245 | 9.59 | 4.12 | 3.79 | 0.9199 | 92.1 | 88.1 | 82.7 | 0.269 | 0.056 |  | -8.9 | -7.5 | -10.3 | 87.4 | 84 | 4.5 | 8.7 | 0 | 2797 | 0.091 | 0.319 | 0.258 | 0.027 | 0.099 | 0.122 | 0.043 | 0.042 | 4.12 | 3.79 | -13.5 | -13.5 | -13.4 | 1.9 | 1.9 | 3.1 | 3.9 | 88.1 | -8.3 | -7.4 | -7.7 | 2 | 2 | 3.2 | 4 | 92.1 | -20.5 | -21.4 | -21.9 | 1.7 | 1.8 | 2.9 | 3.8 | 82.7 | 245 | 0 | 0.05 | 1.78 | 0.269 | 0.056 | 13.1
2020-10-26 | 300 | 0.862 | 3.091 | -6.761 | 92.9 | -6.383 | -6.287 | 1.89 | 1.816 | 2.953 | 3.757 | 0.01 | 0 | 2.97 | -4.13 | 97.4 | -2.387 | -2.681 | 2.015 | 1.92 | 3.068 | 3.872 | 2.1 | -10.43 | 85.6 | -9.98 | -9.96 | 1.77 | 1.704 | 2.84 | 3.608 | 322 | 447 | 327 | 189 | 659 | 606 | 193 | 133 | 2.995 | 173 | -5.965 | -1.95 | -10.4 | 0.005 | -0.004 | 13.11 | 2876 |  | 270 | 9.4 | 3.09 | 2.84 | 0.91909 | 97.4 | 92.9 | 85.6 | 0.385 | 0.065 |  | -5.4 | -3.2 | -7.9 | 89.9 | 83 | 2.6 | 5.5 | 0 | 2876 | 0.112 | 0.155 | 0.114 | 0.066 | 0.229 | 0.211 | 0.067 | 0.046 | 3.09 | 2.84 | -6.8 | -6.4 | -6.3 | 1.9 | 1.8 | 3 | 3.8 | 92.9 | -4.1 | -2.4 | -2.7 | 2 | 1.9 | 3.1 | 3.9 | 97.4 | -10.4 | -10 | -10 | 1.8 | 1.7 | 2.8 | 3.6 | 85.6 | 270 | 3.2 | 0.01 | 2.1 | 0.385 | 0.065 | 13.11
2020-10-27 | 301 | 1.189 | 2.512 | -1.646 | 95.4 | -1.336 | -1.295 | 1.876 | 1.762 | 2.868 | 3.642 | 0.383 | 1.27 | 2.98 | 0.883 | 98.1 | 2.603 | 1.958 | 1.982 | 1.875 | 2.963 | 3.744 | 3.007 | -4.674 | 82 | -4.457 | -4.743 | 1.697 | 1.674 | 2.767 | 3.52 | 244 | 193 | 218 | 203 | 569 | 830 | 408 | 196 | 2.981 | 192 | -1.166 | 1.416 | -4.397 | 0.005 | -0.003 | 13.12 | 2876 |  | 260 | 9.22 | 2.51 | 2.31 | 0.92032 | 98.1 | 95.4 | 82 | 0.534 | 0.117 |  | -2.7 | -0.3 | -4.6 | 93.6 | 86 | 3.6 | 6 | 0.2 | 2861 | 0.085 | 0.067 | 0.076 | 0.071 | 0.199 | 0.29 | 0.143 | 0.069 | 2.51 | 2.31 | -1.6 | -1.3 | -1.3 | 1.9 | 1.8 | 2.9 | 3.6 | 95.4 | 0.9 | 2.6 | 2 | 2 | 1.9 | 3 | 3.7 | 98.1 | -4.7 | -4.5 | -4.7 | 1.7 | 1.7 | 2.8 | 3.5 | 82 | 260 | 0 | 0.38 | 3.01 | 0.534 | 0.117 | 13.12
2020-10-28 | 302 | 2.234 | 1.492 | 1.901 | 95.6 | 2.078 | 1.934 | 1.765 | 1.738 | 2.814 | 3.555 | 1.114 | 23.88 | 3.057 | 3.72 | 98.5 | 4.215 | 4.212 | 2.09 | 1.835 | 2.896 | 3.649 | 4.447 | -0.136 | 90.7 | 0.159 | 0.079 | 1.37 | 1.657 | 2.713 | 3.437 | 57 | 57 | 43 | 162 | 759 | 1156 | 534 | 112 | 3.039 | 171 | 1.817 | 3.4 | 0.181 | 0.006 | -0.004 | 13.08 | 2876 |  | 183 | 9.04 | 2.24 | 1.37 | 0.61161 | 98.5 | 95.6 | 90.7 | 0.723 | 0.074 |  | -0.3 | 1.2 | -1.8 | 98 | 95 | 3.8 | 7.4 | 0 | 2880 | 0.02 | 0.02 | 0.015 | 0.056 | 0.264 | 0.401 | 0.185 | 0.039 | 2.24 | 1.37 | 1.9 | 2.1 | 1.9 | 1.8 | 1.7 | 2.8 | 3.6 | 95.6 | 3.7 | 4.2 | 4.2 | 2.1 | 1.8 | 2.9 | 3.6 | 98.5 | -0.1 | 0.2 | 0.1 | 1.4 | 1.7 | 2.7 | 3.4 | 90.7 | 183 | 0 | 1.11 | 4.45 | 0.723 | 0.074 | 13.08
2020-10-29 | 303 | 1.795 | 1.081 | 2.203 | 96.1 | 2.333 | 2.117 | 2.224 | 1.664 | 2.722 | 3.445 | 0.972 | 6.604 | 3.107 | 3.26 | 98.2 | 3.881 | 3.635 | 2.48 | 1.775 | 2.841 | 3.572 | 3.62 | -0.679 | 89 | -0.708 | -0.812 | 1.866 | 1.531 | 2.555 | 3.281 | 140 | 261 | 169 | 143 | 548 | 946 | 503 | 170 | 3.097 | 192 | 1.964 | 3.592 | -0.82 | 0.004 | -0.003 | 13.04 | 2876 |  | 133 | 8.86 | 1.79 | 0.99 | 0.55307 | 98.2 | 96.1 | 89 | 0.687 | 0.085 |  | 2.6 | 4.2 | 1.1 | 97.6 | 92 | 5.2 | 11.2 | 17.2 | 2880 | 0.049 | 0.091 | 0.059 | 0.05 | 0.19 | 0.328 | 0.175 | 0.059 | 1.79 | 0.99 | 2.2 | 2.3 | 2.1 | 2.2 | 1.7 | 2.7 | 3.4 | 96.1 | 3.3 | 3.9 | 3.6 | 2.5 | 1.8 | 2.8 | 3.6 | 98.2 | -0.7 | -0.7 | -0.8 | 1.9 | 1.5 | 2.6 | 3.3 | 89 | 133 | 6.6 | 0.97 | 3.62 | 0.687 | 0.085 | 13.04
2020-10-30 | 304 | 1.715 | 0.953 | 0.565 | 88.9 | 0.51 | 0.361 | 1.91 | 1.553 | 2.546 | 3.262 | 1.879 | 1.524 | 3.13 | 4.331 | 97.4 | 6.277 | 4.545 | 2.099 | 1.681 | 2.694 | 3.404 | 6.58 | -5.342 | 70.6 | -5.956 | -6.049 | 1.686 | 1.405 | 2.384 | 3.117 | 120 | 116 | 169 | 139 | 556 | 961 | 569 | 244 | 3.161 | 183 | 0.193 | 2.523 | -7.04 | 0.004 | -0.003 | 13 | 2876 |  | 110 | 8.68 | 1.72 | 0.88 | 0.51163 | 97.4 | 88.9 | 70.6 | 0.587 | 0.244 |  | 2.7 | 5.1 | -1.3 | 90.8 | 80 | 7.3 | 15.4 | 2 | 2874 | 0.042 | 0.04 | 0.059 | 0.048 | 0.193 | 0.334 | 0.198 | 0.085 | 1.72 | 0.88 | 0.6 | 0.5 | 0.4 | 1.9 | 1.6 | 2.5 | 3.3 | 88.9 | 4.3 | 6.3 | 4.5 | 2.1 | 1.7 | 2.7 | 3.4 | 97.4 | -5.3 | -6 | -6 | 1.7 | 1.4 | 2.4 | 3.1 | 70.6 | 110 | 1.5 | 1.88 | 6.58 | 0.587 | 0.244 | 13
2020-10-31 | 305 | 5.468 | 2.939 | -3.863 | 88.6 | -3.913 | -3.995 | 1.866 | 1.438 | 2.407 | 3.135 | 0.177 | 0 | 3.123 | 3.917 | 96.6 | 6.363 | 3.932 | 2.062 | 1.546 | 2.556 | 3.283 | 2.527 | -8.87 | 56.88 | -9.34 | -9.34 | 1.686 | 1.3 | 2.25 | 2.988 | 168 | 1135 | 961 | 83 | 104 | 182 | 138 | 105 | 3.162 | 180 | -4.496 | 4.236 | -10.3 | 0.005 | -0.003 | 13.07 | 2876 |  | 117 | 8.51 | 5.47 | 2.7 | 0.4936 | 96.6 | 88.6 | 56.9 | 0.46 | 0.348 |  | 0.7 | 4.7 | -2.4 | 85.6 | 66 | 6.2 | 10.2 | 0.2 | 2876 | 0.058 | 0.395 | 0.334 | 0.029 | 0.036 | 0.063 | 0.048 | 0.037 | 5.47 | 2.7 | -3.9 | -3.9 | -4 | 1.9 | 1.4 | 2.4 | 3.1 | 88.6 | 3.9 | 6.4 | 3.9 | 2.1 | 1.5 | 2.6 | 3.3 | 96.6 | -8.9 | -9.3 | -9.3 | 1.7 | 1.3 | 2.3 | 3 | 56.9 | 117 | 0 | 0.18 | 2.53 | 0.46 | 0.348 | 13.07
2020-11-01 | 306 | 6.904 | 3.485 | -2.052 | 85.9 | -2.028 | -2.421 | 1.719 | 1.187 | 2.289 | 3.044 | 0.167 | 0.254 | 3.122 | 8.03 | 96.5 | 12.57 | 9.63 | 1.909 | 1.395 | 2.466 | 3.242 | 2.127 | -7.652 | 49.32 | -8.09 | -8.33 | 1.551 | 0.999 | 2.112 | 2.901 | 435 | 1208 | 593 | 95 | 274 | 192 | 33 | 50 | 3.149 | 187 | -2.704 | 10.11 | -8.92 | 0.006 | -0.003 | 13.07 | 2876 |  | 118 | 8.34 | 6.9 | 3.2 | 0.46377 | 96.5 | 85.9 | 49.3 | 0.53 | 0.545 |  | 3.1 | 7.7 | 0.3 | 71.1 | 57 | 7.1 | 12.8 | 0 | 2880 | 0.151 | 0.419 | 0.206 | 0.033 | 0.095 | 0.067 | 0.011 | 0.017 | 6.9 | 3.2 | -2.1 | -2 | -2.4 | 1.7 | 1.2 | 2.3 | 3 | 85.9 | 8 | 12.6 | 9.6 | 1.9 | 1.4 | 2.5 | 3.2 | 96.5 | -7.7 | -8.1 | -8.3 | 1.6 | 1 | 2.1 | 2.9 | 49.3 | 118 | 0.3 | 0.17 | 2.13 | 0.53 | 0.545 | 13.07
2020-11-02 | 307 | 7.568 | 3.417 | -0.569 | 79.37 | -0.716 | -1.147 | 1.643 | 0.984 | 2.132 | 2.925 | 0.044 | 0 | 3.118 | 10.7 | 96.6 | 15.61 | 13.76 | 1.917 | 1.158 | 2.333 | 3.119 | 3.46 | -7.38 | 28.91 | -7.747 | -8.04 | 1.376 | 0.862 | 1.97 | 2.779 | 514 | 998 | 594 | 152 | 199 | 203 | 95 | 123 | 3.123 | 200 | -1.533 | 13.28 | -8.6 | 0.005 | -0.004 | 13.05 | 2876 |  | 122 | 8.18 | 7.57 | 3.14 | 0.4148 | 96.6 | 79.4 | 28.9 | 0.372 | 0.915 |  | 3.8 | 8.7 | -0.2 | 69.6 | 46 | 5.3 | 9.5 | 0 | 2878 | 0.179 | 0.347 | 0.206 | 0.053 | 0.069 | 0.071 | 0.033 | 0.043 | 7.57 | 3.14 | -0.6 | -0.7 | -1.1 | 1.6 | 1 | 2.1 | 2.9 | 79.4 | 10.7 | 15.6 | 13.8 | 1.9 | 1.2 | 2.3 | 3.1 | 96.6 | -7.4 | -7.7 | -8 | 1.4 | 0.9 | 2 | 2.8 | 28.9 | 122 | 0 | 0.04 | 3.46 | 0.372 | 0.915 | 13.05
2020-11-03 | 308 | 0.976 | 0.525 | 1.227 | 88.7 | 1.31 | 1.031 | 1.746 | 1.013 | 1.992 | 2.801 | 0.138 | 12.19 | 3.117 | 5.418 | 98.1 | 7.22 | 7.482 | 2.032 | 1.142 | 2.083 | 2.896 | 5.727 | -1.019 | 49.63 | -1.243 | -1.378 | 1.513 | 0.876 | 1.893 | 2.694 | 418 | 411 | 408 | 203 | 342 | 416 | 367 | 311 | 3.101 | 191 | 0.762 | 2.544 | -1.758 | 0.004 | -0.003 | 12.99 | 2876 |  | 123 | 8.02 | 0.98 | 0.48 | 0.4898 | 98.1 | 88.7 | 49.6 | 0.445 | 0.452 |  | 3.4 | 5 | 2.1 | 87.2 | 68 | 5.9 | 12.7 | 11.8 | 2876 | 0.145 | 0.143 | 0.142 | 0.071 | 0.119 | 0.145 | 0.128 | 0.108 | 0.98 | 0.48 | 1.2 | 1.3 | 1 | 1.7 | 1 | 2 | 2.8 | 88.7 | 5.4 | 7.2 | 7.5 | 2 | 1.1 | 2.1 | 2.9 | 98.1 | -1 | -1.2 | -1.4 | 1.5 | 0.9 | 1.9 | 2.7 | 49.6 | 123 | 12.2 | 0.14 | 5.73 | 0.445 | 0.452 | 12.99
2020-11-04 | 309 | 2.387 | 1.208 | 4.784 | 87.2 | 4.948 | 4.653 | 2.04 | 1.085 | 1.929 | 2.72 | 1.061 | 4.064 | 3.154 | 7.235 | 97.1 | 8.88 | 7.98 | 2.577 | 1.181 | 2.036 | 2.836 | 8.58 | 1.616 | 70.85 | 1.511 | 1.111 | 1.663 | 0.982 | 1.82 | 2.617 | 240 | 219 | 237 | 237 | 543 | 712 | 430 | 261 | 3.118 | 181 | 4.041 | 5.851 | 1.629 | 0.005 | -0.003 | 13.11 | 2876 |  | 86 | 7.86 | 2.39 | 1.11 | 0.46444 | 97.1 | 87.2 | 70.9 | 0.722 | 0.296 |  | 4.9 | 7.9 | 3.1 | 97.7 | 89 | 6.6 | 14.8 | 3.6 | 2879 | 0.083 | 0.076 | 0.082 | 0.082 | 0.189 | 0.247 | 0.149 | 0.091 | 2.39 | 1.11 | 4.8 | 4.9 | 4.7 | 2 | 1.1 | 1.9 | 2.7 | 87.2 | 7.2 | 8.9 | 8 | 2.6 | 1.2 | 2 | 2.8 | 97.1 | 1.6 | 1.5 | 1.1 | 1.7 | 1 | 1.8 | 2.6 | 70.9 | 86 | 4.1 | 1.06 | 8.58 | 0.722 | 0.296 | 13.11
2020-11-05 | 310 | 1.884 | 0.892 | 1.174 | 76.43 | 1.384 | 1.319 | 2.03 | 1.047 | 1.824 | 2.648 | 1.603 | 0 | 3.148 | 6.827 | 97.1 | 7.324 | 7.138 | 2.621 | 1.144 | 1.961 | 2.763 | 8.13 | -5.551 | 55.4 | -6.414 | -6.497 | 1.253 | 0.95 | 1.693 | 2.535 | 86 | 173 | 175 | 148 | 747 | 1009 | 406 | 131 | 3.18 | 426 | 1.139 | 5.528 | -6.776 | 0.005 | -0.003 | 13.02 | 2876 |  | 92 | 7.71 | 1.88 | 0.82 | 0.43617 | 97.1 | 76.4 | 55.4 | 0.548 | 0.441 |  | 4.4 | 8.4 | -2.2 | 75.1 | 51 | 10.1 | 18.2 | 0.2 | 2875 | 0.03 | 0.06 | 0.061 | 0.051 | 0.26 | 0.351 | 0.141 | 0.046 | 1.88 | 0.82 | 1.2 | 1.4 | 1.3 | 2 | 1 | 1.8 | 2.6 | 76.4 | 6.8 | 7.3 | 7.1 | 2.6 | 1.1 | 2 | 2.8 | 97.1 | -5.6 | -6.4 | -6.5 | 1.3 | 1 | 1.7 | 2.5 | 55.4 | 92 | 2.3 | 1.6 | 8.13 | 0.548 | 0.441 | 13.02
2020-11-06 | 311 | 7.338 | 3.387 | -6.551 | 82.8 | -6.469 | -7.045 | 0.683 | 0.944 | 1.784 | 2.603 | 0.006 | 2.286 | 3.182 | 1.672 | 95.4 | 6.16 | 3.96 | 1.395 | 1.109 | 1.994 | 2.804 | 1.754 | -12.39 | 39.09 | -12.6 | -12.84 | -0.323 | 0.759 | 1.656 | 2.482 | 122 | 1229 | 1298 | 110 | 36 | 19 | 30 | 36 | 3.255 | 191 | -7.445 | 4.966 | -14 | 0.006 | -0.003 | 13.03 | 2876 |  | 58 | 7.55 | 7.34 | 3.11 | 0.42371 | 95.4 | 82.8 | 39.1 | 0.269 | 0.419 |  | -1.6 | 3.8 | -3.7 | 91.9 | 60 | 4.9 | 8.9 | 1.8 | 2880 | 0.042 | 0.427 | 0.451 | 0.038 | 0.013 | 0.007 | 0.01 | 0.013 | 7.34 | 3.11 | -6.6 | -6.5 | -7 | 0.7 | 0.9 | 1.8 | 2.6 | 82.8 | 1.7 | 6.2 | 4 | 1.4 | 1.1 | 2 | 2.8 | 95.4 | -12.4 | -12.6 | -12.8 | -0.3 | 0.8 | 1.7 | 2.5 | 39.1 | 58 | 0 | 0.01 | 1.75 | 0.269 | 0.419 | 13.03
2020-11-07 | 312 | 0.76 | 0.667 | -8.01 | 93.8 | -7.751 | -7.8 | 0.328 | 0.643 | 1.652 | 2.509 | 0.001 | 0 | 3.111 | -6.225 | 96.3 | -5.711 | -5.757 | 0.818 | 0.872 | 1.775 | 2.613 | 1.674 | -12.73 | 90.7 | -13.03 | -13.23 | -0.315 | 0.418 | 1.519 | 2.412 | 101 | 417 | 343 | 186 | 629 | 838 | 284 | 80 | 3.168 | 210 | -8.14 | -5.962 | -14.1 | 0.005 | -0.003 | 12.92 | 2876 |  | 129 | 7.41 | 0.8 | 0.61 | 0.7625 | 96.3 | 93.8 | 90.7 | 0.348 | 0.036 |  | -3.4 | -2.2 | -4.7 | 86.3 | 64 | 6 | 16.2 | 0.2 | 2878 | 0.035 | 0.145 | 0.119 | 0.065 | 0.219 | 0.291 | 0.099 | 0.028 | 0.8 | 0.61 | -8 | -7.8 | -7.8 | 0.3 | 0.6 | 1.7 | 2.5 | 93.8 | -6.2 | -5.7 | -5.8 | 0.8 | 0.9 | 1.8 | 2.6 | 96.3 | -12.7 | -13 | -13.2 | -0.3 | 0.4 | 1.5 | 2.4 | 90.7 | 129 | 9.2 | 0 | 1.67 | 0.348 | 0.036 | 12.92
2020-11-08 | 313 | 3.729 | 3.416 | -11.27 | 80.5 | -11.4 | -11.74 | -0.175 | 0.4 | 1.486 | 2.414 | 0.037 | 0.254 | 3.121 | -4.481 | 93.5 | -0.709 | -2.083 | 0.51 | 0.57 | 1.687 | 2.613 | 2.82 | -18.56 | 50.32 | -19.18 | -19.42 | -1.266 | 0.24 | 1.284 | 2.229 | 252 | 903 | 625 | 204 | 286 | 247 | 170 | 192 | 3.233 | 189 | -11.95 | -1.672 | -20.17 | 0.005 | -0.005 | 13.01 | 2876 |  | 119 | 7.26 | 3.89 | 3.14 | 0.8072 | 93.5 | 80.5 | 50.3 | 0.22 | 0.217 |  | -4.3 | 0.8 | -9.1 | 53.8 | 36 | 10 | 20.8 | 2.2 | 2879 | 0.088 | 0.314 | 0.217 | 0.071 | 0.099 | 0.086 | 0.059 | 0.067 | 3.89 | 3.14 | -11.3 | -11.4 | -11.7 | -0.2 | 0.4 | 1.5 | 2.4 | 80.5 | -4.5 | -0.7 | -2.1 | 0.5 | 0.6 | 1.7 | 2.6 | 93.5 | -18.6 | -19.2 | -19.4 | -1.3 | 0.2 | 1.3 | 2.2 | 50.3 | 119 | 0 | 0.04 | 2.82 | 0.22 | 0.217 | 13.01
2020-11-09 | 314 | 3.002 | 2.259 | -11.38 | 83.6 | -11.28 | -11.4 | -0.681 | 0.248 | 1.317 | 2.266 | 0.001 | 0 | 3.106 | -5.625 | 93.7 | -4.4 | -4.393 | 0.221 | 0.365 | 1.44 | 2.381 | 1.22 | -19.45 | 65.42 | -20.07 | -20.2 | -1.557 | 0.129 | 1.2 | 2.154 | 148 | 808 | 737 | 165 | 373 | 348 | 151 | 149 | 3.15 | 202 | -11.95 | -4.571 | -20.95 | 0.005 | -0.005 | 13.05 | 2876 |  | 134 | 7.12 | 3 | 2.08 | 0.69333 | 93.7 | 83.6 | 65.4 | 0.262 | 0.139 |  | -6.5 | -3.3 | -10.7 | 78.4 | 52 | 4.9 | 8.2 | 0 | 2879 | 0.051 | 0.281 | 0.256 | 0.057 | 0.13 | 0.121 | 0.052 | 0.052 | 3 | 2.08 | -11.4 | -11.3 | -11.4 | -0.7 | 0.2 | 1.3 | 2.3 | 83.6 | -5.6 | -4.4 | -4.4 | 0.2 | 0.4 | 1.4 | 2.4 | 93.7 | -19.5 | -20.1 | -20.2 | -1.6 | 0.1 | 1.2 | 2.2 | 65.4 | 134 | 2 | 0 | 1.22 | 0.262 | 0.139 | 13.05
2020-11-10 | 315 | 0.622 | 1.957 | -7.477 | 91.6 | -7.179 | -7.158 | 0.443 | 0.183 | 1.209 | 2.146 | 0 | 0 | 3.027 | -6.168 | 96.9 | -5.19 | -4.995 | 0.671 | 0.262 | 1.315 | 2.272 | 0 | -10.64 | 82.6 | -11.16 | -11.61 | 0.129 | 0.055 | 1.074 | 1.992 | 376 | 471 | 284 | 262 | 618 | 550 | 193 | 126 | 3.071 | 205 | -7.129 | -4.808 | -10.91 | 0.004 | -0.003 | 12.93 | 2876 |  | 213 | 6.99 | 1.95 | 1.8 | 0.92308 | 96.9 | 91.6 | 82.6 | 0.318 | 0.067 |  | -4.4 | -2.4 | -5.8 | 93.9 | 90 | 3.2 | 5.3 | 0 | 2880 | 0.131 | 0.164 | 0.099 | 0.091 | 0.215 | 0.191 | 0.067 | 0.044 | 1.95 | 1.8 | -7.5 | -7.2 | -7.2 | 0.4 | 0.2 | 1.2 | 2.1 | 91.6 | -6.2 | -5.2 | -5 | 0.7 | 0.3 | 1.3 | 2.3 | 96.9 | -10.6 | -11.2 | -11.6 | 0.1 | 0.1 | 1.1 | 2 | 82.6 | 213 | 10.3 | 0 | 0 | 0.318 | 0.067 | 12.93
2020-11-11 | 316 | 0.3 | 0.975 | -9.44 | 92.1 | -9.24 | -9.25 | 0.549 | 0.153 | 1.108 | 2.003 | 0.017 | 0 | 3.051 | -7.244 | 96.5 | -6.682 | -6.658 | 0.757 | 0.263 | 1.224 | 2.131 | 1.834 | -16.87 | 84.8 | -17.59 | -17.88 | 0.087 | -0.002 | 0.937 | 1.82 | 69 | 364 | 350 | 155 | 674 | 823 | 371 | 73 | 3.131 | 200 | -9.29 | -6.335 | -18.21 | 0.004 | -0.006 | 12.9 | 2876 |  | 189 | 6.85 | 0.97 | 0.89 | 0.91753 | 96.5 | 92.1 | 84.8 | 0.301 | 0.054 |  | -4.9 | -1.8 | -8.8 | 92.7 | 88 | 4.1 | 7.3 | 0 | 2879 | 0.024 | 0.126 | 0.122 | 0.054 | 0.234 | 0.286 | 0.129 | 0.025 | 0.97 | 0.89 | -9.4 | -9.2 | -9.3 | 0.5 | 0.2 | 1.1 | 2 | 92.1 | -7.2 | -6.7 | -6.7 | 0.8 | 0.3 | 1.2 | 2.1 | 96.5 | -16.9 | -17.6 | -17.9 | 0.1 | 0 | 0.9 | 1.8 | 84.8 | 189 | 0 | 0.02 | 1.83 | 0.301 | 0.054 | 12.9
2020-11-12 | 317 | 0.547 | 1.638 | -7.745 | 88 | -7.469 | -7.487 | 0.463 | 0.149 | 1.05 | 1.901 | 0.476 | 0 | 2.994 | -5.622 | 93.8 | -4.659 | -4.593 | 0.747 | 0.255 | 1.14 | 2.002 | 4.42 | -13.68 | 79.24 | -13.21 | -13.16 | 0.149 | 0.063 | 0.954 | 1.792 | 331 | 469 | 359 | 237 | 333 | 438 | 430 | 282 | 3.03 | 194 | -7.858 | -4.788 | -14.89 | 0.005 | -0.004 | 12.96 | 2876 |  | 246 | 6.72 | 1.64 | 1.51 | 0.92073 | 93.8 | 88 | 79.2 | 0.318 | 0.084 |  | -4.1 | -2.7 | -5.4 | 85.5 | 73 | 6.3 | 8.5 | 0 | 2879 | 0.115 | 0.163 | 0.125 | 0.082 | 0.116 | 0.152 | 0.149 | 0.098 | 1.64 | 1.51 | -7.7 | -7.5 | -7.5 | 0.5 | 0.1 | 1.1 | 1.9 | 88 | -5.6 | -4.7 | -4.6 | 0.7 | 0.3 | 1.1 | 2 | 93.8 | -13.7 | -13.2 | -13.2 | 0.1 | 0.1 | 1 | 1.8 | 79.2 | 246 | 7.4 | 0.48 | 4.42 | 0.318 | 0.084 | 12.96
2020-11-13 | 318 | 0.269 | 1.039 | -5.273 | 94.1 | -4.82 | -4.74 | 0.772 | 0.148 | 1.012 | 1.824 | 1.262 | 0 | 2.721 | -3.454 | 96.5 | -2.075 | -2.49 | 0.909 | 0.236 | 1.099 | 1.918 | 5.14 | -6.438 | 85.9 | -6.219 | -6.173 | 0.569 | 0.067 | 0.925 | 1.722 | 582 | 298 | 119 | 95 | 335 | 640 | 425 | 382 | 2.751 | 193 | -4.792 | -2.869 | -6.159 | 0.004 | -0.003 | 12.96 | 2876 |  | 519 | 6.59 | 1.04 | 0.96 | 0.92308 | 96.5 | 94.1 | 85.9 | 0.406 | 0.067 |  | -2.6 | -1.7 | -3.7 | 94 | 85 | 7.4 | 11.7 | 0 | 2876 | 0.202 | 0.104 | 0.041 | 0.033 | 0.116 | 0.223 | 0.148 | 0.133 | 1.04 | 0.96 | -5.3 | -4.8 | -4.7 | 0.8 | 0.1 | 1 | 1.8 | 94.1 | -3.5 | -2.1 | -2.5 | 0.9 | 0.2 | 1.1 | 1.9 | 96.5 | -6.4 | -6.2 | -6.2 | 0.6 | 0.1 | 0.9 | 1.7 | 85.9 | 519 | 35.5 | 1.26 | 5.14 | 0.406 | 0.067 | 12.96
2020-11-14 | 319 | 3.761 | 3.154 | -5.716 | 94.5 | -5.172 | -5.513 | 0.844 | 0.154 | 0.994 | 1.772 | 0.603 | 0.254 | 2.737 | -2.648 | 96.2 | 2.472 | -0.501 | 0.94 | 0.245 | 1.129 | 1.887 | 4.58 | -8.26 | 92.2 | -8.71 | -8.34 | 0.666 | 0.037 | 0.899 | 1.673 | 190 | 216 | 317 | 284 | 614 | 724 | 328 | 203 | 2.766 | 254 | -5.495 | -0.861 | -8.67 | 0.005 | -0.004 | 13.21 | 2876 |  | 503 | 6.47 | 4.48 | 2.9 | 0.64732 | 96.2 | 94.5 | 92.2 | 0.463 | 0.039 |  | -1.6 | 3 | -4.2 | 80.4 | 64 | 6.1 | 10.4 | 7.8 | 2876 | 0.066 | 0.075 | 0.11 | 0.099 | 0.213 | 0.252 | 0.114 | 0.071 | 4.48 | 2.9 | -5.7 | -5.2 | -5.5 | 0.8 | 0.2 | 1 | 1.8 | 94.5 | -2.6 | 2.5 | -0.5 | 0.9 | 0.2 | 1.1 | 1.9 | 96.2 | -8.3 | -8.7 | -8.3 | 0.7 | 0 | 0.9 | 1.7 | 92.2 | 503 | 0 | 0.6 | 4.58 | 0.463 | 0.039 | 13.21
2020-11-15 | 320 | 2.96 | 4.024 | -3.257 | 84.1 | -2.896 | -3.008 | 0.893 | 0.19 | 0.984 | 1.726 | 1.134 | 0.508 | 2.767 | -0.001 | 95.7 | 3.253 | 2.805 | 1.012 | 0.326 | 1.095 | 1.836 | 5.354 | -5.829 | 67.08 | -6.685 | -7.771 | 0.754 | 0.093 | 0.89 | 1.624 | 162 | 98 | 120 | 203 | 729 | 938 | 381 | 229 | 2.793 | 190 | -3.345 | 1.33 | -7.395 | 0.005 | -0.003 | 13.24 | 2876 |  | 473 | 6.35 | 4.17 | 3.7 | 0.88729 | 95.7 | 84.1 | 67.1 | 0.41 | 0.201 |  | -0.2 | 1.7 | -2.8 | 80.6 | 66 | 9.2 | 13.5 | 2.2 | 2860 | 0.057 | 0.034 | 0.042 | 0.071 | 0.255 | 0.328 | 0.133 | 0.08 | 4.17 | 3.7 | -3.3 | -2.9 | -3 | 0.9 | 0.2 | 1 | 1.7 | 84.1 | 0 | 3.3 | 2.8 | 1 | 0.3 | 1.1 | 1.8 | 95.7 | -5.8 | -6.7 | -7.8 | 0.8 | 0.1 | 0.9 | 1.6 | 67.1 | 473 | 0 | 1.13 | 5.35 | 0.41 | 0.201 | 13.24
2020-11-16 | 321 | 1.42 | 2.295 | -4.106 | 87.5 | -4.032 | -4.297 | 0.96 | 0.203 | 0.969 | 1.679 | 0.414 | 0.254 | 2.763 | 0.815 | 97 | 2.312 | 1.147 | 1.079 | 0.336 | 1.083 | 1.784 | 3.62 | -11.04 | 61.8 | -11.36 | -12.16 | 0.816 | 0.09 | 0.875 | 1.587 | 613 | 959 | 502 | 151 | 112 | 110 | 145 | 280 | 2.765 | 198 | -5.071 | -0.032 | -11.61 | 0.005 | -0.003 | 13.21 | 2876 |  | 477 | 6.24 | 2.3 | 2.11 | 0.91739 | 97 | 87.5 | 61.8 | 0.4 | 0.247 |  | -0.1 | 2.6 | -3 | 83.5 | 66 | 6.9 | 13 | 2 | 2872 | 0.213 | 0.334 | 0.175 | 0.053 | 0.039 | 0.038 | 0.05 | 0.097 | 2.3 | 2.11 | -4.1 | -4 | -4.3 | 1 | 0.2 | 1 | 1.7 | 87.5 | 0.8 | 2.3 | 1.1 | 1.1 | 0.3 | 1.1 | 1.8 | 97 | -11 | -11.4 | -12.2 | 0.8 | 0.1 | 0.9 | 1.6 | 61.8 | 477 | 0.5 | 0.41 | 3.62 | 0.4 | 0.247 | 13.21
2020-11-17 | 322 | 2.263 | 1.497 | 3.081 | 78.93 | 3.247 | 3.043 | 0.994 | 0.251 | 1 | 1.682 | 1.437 | 14.73 | 2.835 | 5.953 | 96.7 | 6.61 | 6.673 | 1.155 | 0.351 | 1.085 | 1.767 | 7.087 | -0.407 | 61.28 | -0.843 | -1.336 | 0.822 | 0.162 | 0.908 | 1.604 | 448 | 351 | 438 | 297 | 332 | 310 | 290 | 408 | 2.825 | 170 | 2.017 | 5.074 | -0.927 | 0.005 | -0.004 | 13.18 | 2876 |  | 405 | 6.13 | 2.26 | 1.38 | 0.61062 | 96.7 | 78.9 | 61.3 | 0.571 | 0.36 |  | 2.9 | 6.3 | -0.5 | 85.7 | 69 | 9.1 | 14.3 | 7 | 2874 | 0.156 | 0.122 | 0.152 | 0.103 | 0.116 | 0.108 | 0.101 | 0.142 | 2.26 | 1.38 | 3.1 | 3.2 | 3 | 1 | 0.3 | 1 | 1.7 | 78.9 | 6 | 6.6 | 6.7 | 1.2 | 0.4 | 1.1 | 1.8 | 96.7 | -0.4 | -0.8 | -1.3 | 0.8 | 0.2 | 0.9 | 1.6 | 61.3 | 405 | 0 | 1.44 | 7.09 | 0.571 | 0.36 | 13.18
2020-11-18 | 323 | 1.001 | 1.003 | -1.383 | 88.9 | -1.204 | -1.349 | 1.095 | 0.252 | 0.979 | 1.636 | 0.231 | 0.254 | 2.744 | 2.364 | 97 | 2.871 | 2.859 | 1.193 | 0.35 | 1.079 | 1.753 | 5.647 | -4.055 | 69.38 | -5.215 | -5.723 | 0.931 | 0.136 | 0.888 | 1.547 | 499 | 373 | 244 | 158 | 430 | 545 | 319 | 298 | 2.755 | 201 | -1.788 | 1.288 | -6.62 | 0.005 | -0.003 | 13.08 | 2876 |  | 496 | 6.02 | 1.22 | 0.92 | 0.7541 | 97 | 88.9 | 69.4 | 0.502 | 0.221 |  | 1.2 | 3.1 | -0.7 | 91 | 74 | 7.2 | 13.9 | 0.2 | 2866 | 0.174 | 0.13 | 0.085 | 0.055 | 0.15 | 0.19 | 0.111 | 0.104 | 1.22 | 0.92 | -1.4 | -1.2 | -1.3 | 1.1 | 0.3 | 1 | 1.6 | 88.9 | 2.4 | 2.9 | 2.9 | 1.2 | 0.4 | 1.1 | 1.8 | 97 | -4.1 | -5.2 | -5.7 | 0.9 | 0.1 | 0.9 | 1.5 | 69.4 | 496 | 11.8 | 0.23 | 5.65 | 0.502 | 0.221 | 13.08
2020-11-19 | 324 | 0.282 | 1.152 | -4.121 | 94 | -3.696 | -3.806 | 1.046 | 0.265 | 0.961 | 1.596 | 0.854 | 0.254 | 2.674 | -2.037 | 96.7 | -1.576 | -1.533 | 1.161 | 0.35 | 1.058 | 1.68 | 4.154 | -8.2 | 88.6 | -9 | -10.7 | 0.909 | 0.14 | 0.874 | 1.5 | 110 | 140 | 150 | 169 | 748 | 1047 | 370 | 114 | 2.698 | 173 | -3.95 | -1.844 | -9.46 | 0.005 | -0.004 | 13 | 2876 |  | 566 | 5.91 | 1.15 | 1.06 | 0.92174 | 96.7 | 94 | 88.6 | 0.466 | 0.06 |  | -0.7 | 0.5 | -2.3 | 93.2 | 82 | 5.3 | 12.9 | 0 | 2848 | 0.039 | 0.049 | 0.053 | 0.059 | 0.263 | 0.368 | 0.13 | 0.04 | 1.15 | 1.06 | -4.1 | -3.7 | -3.8 | 1 | 0.3 | 1 | 1.6 | 94 | -2 | -1.6 | -1.5 | 1.2 | 0.4 | 1.1 | 1.7 | 96.7 | -8.2 | -9 | -10.7 | 0.9 | 0.1 | 0.9 | 1.5 | 88.6 | 566 | 9.1 | 0.85 | 4.15 | 0.466 | 0.06 | 13
2020-11-20 | 325 | 0.935 | 2.572 | -3.261 | 89.4 | -2.849 | -2.853 | 1.01 | 0.314 | 0.971 | 1.581 | 0.73 | 0 | 2.715 | -1.087 | 95 | 0.653 | -0.037 | 1.14 | 0.41 | 1.071 | 1.68 | 4.5 | -4.946 | 80.1 | -4.869 | -5.243 | 0.844 | 0.22 | 0.888 | 1.499 | 87 | 28 | 46 | 130 | 572 | 1031 | 652 | 288 | 2.73 | 197 | -2.949 | -0.158 | -5.352 | 0.005 | -0.003 | 13.16 | 2876 |  | 525 | 5.81 | 2.57 | 2.37 | 0.92218 | 95 | 89.4 | 80.1 | 0.452 | 0.112 |  | -1 | 2.6 | -2.1 | 88.8 | 78 | 5.9 | 8.8 | 1.4 | 2834 | 0.031 | 0.01 | 0.016 | 0.046 | 0.202 | 0.364 | 0.23 | 0.102 | 2.57 | 2.37 | -3.3 | -2.8 | -2.9 | 1 | 0.3 | 1 | 1.6 | 89.4 | -1.1 | 0.7 | 0 | 1.1 | 0.4 | 1.1 | 1.7 | 95 | -4.9 | -4.9 | -5.2 | 0.8 | 0.2 | 0.9 | 1.5 | 80.1 | 525 | 0 | 0.73 | 4.5 | 0.452 | 0.112 | 13.16
2020-11-21 | 326 | 4.058 | 2.739 | -4.85 | 86.1 | -5.202 | -6.068 | 0.976 | 0.298 | 0.974 | 1.565 | 0.235 | 0.254 | 2.759 | 0.679 | 95.8 | 4.848 | 2.166 | 1.151 | 0.422 | 1.123 | 1.731 | 2.687 | -9.88 | 61.22 | -10.83 | -12.1 | 0.852 | 0.169 | 0.873 | 1.445 | 236 | 699 | 520 | 278 | 362 | 425 | 207 | 112 | 2.809 | 189 | -6.911 | -0.181 | -12.05 | 0.005 | -0.003 | 13.16 | 2876 |  | 481 | 5.71 | 4.07 | 2.52 | 0.61916 | 95.8 | 86.1 | 61.2 | 0.393 | 0.249 |  | -0.1 | 4.1 | -2.8 | 85.3 | 72 | 7.3 | 13.2 | 8.4 | 2839 | 0.083 | 0.246 | 0.183 | 0.098 | 0.128 | 0.15 | 0.073 | 0.039 | 4.07 | 2.52 | -4.9 | -5.2 | -6.1 | 1 | 0.3 | 1 | 1.6 | 86.1 | 0.7 | 4.8 | 2.2 | 1.2 | 0.4 | 1.1 | 1.7 | 95.8 | -9.9 | -10.8 | -12.1 | 0.9 | 0.2 | 0.9 | 1.4 | 61.2 | 481 | 0 | 0.24 | 2.69 | 0.393 | 0.249 | 13.16
2020-11-22 | 327 | 1.105 | 1.283 | -6.468 | 89.2 | -6.622 | -6.934 | 1.012 | 0.329 | 0.959 | 1.528 | 0.094 | 0 | 2.787 | -2.772 | 95.8 | -2.091 | -2.483 | 1.124 | 0.443 | 1.073 | 1.644 | 2.474 | -11.71 | 72.55 | -12.99 | -13.94 | 0.865 | 0.204 | 0.861 | 1.44 | 530 | 775 | 485 | 187 | 208 | 241 | 208 | 234 | 2.815 | 202 | -7.661 | -3.579 | -14.05 | 0.005 | -0.003 | 13.1 | 2876 |  | 453 | 5.62 | 1.28 | 1.18 | 0.92187 | 95.8 | 89.2 | 72.6 | 0.361 | 0.136 |  | -2 | -0.7 | -3 | 87.4 | 74 | 5.6 | 10.8 | 0 | 2868 | 0.185 | 0.27 | 0.169 | 0.065 | 0.073 | 0.084 | 0.073 | 0.082 | 1.28 | 1.18 | -6.5 | -6.6 | -6.9 | 1 | 0.3 | 1 | 1.5 | 89.2 | -2.8 | -2.1 | -2.5 | 1.1 | 0.4 | 1.1 | 1.6 | 95.8 | -11.7 | -13 | -13.9 | 0.9 | 0.2 | 0.9 | 1.4 | 72.6 | 453 | 0 | 0.09 | 2.47 | 0.361 | 0.136 | 13.1
2020-11-23 | 328 | 0.815 | 0.97 | -5.03 | 94.5 | -4.822 | -4.864 | 1.005 | 0.338 | 0.974 | 1.522 | 0.014 | 0 | 2.773 | -2.577 | 96.8 | -2.012 | -2.36 | 1.104 | 0.425 | 1.064 | 1.609 | 1.54 | -6.837 | 87.5 | -7.383 | -7.956 | 0.898 | 0.25 | 0.884 | 1.444 | 350 | 561 | 417 | 215 | 411 | 456 | 168 | 279 | 2.806 | 195 | -4.893 | -2.463 | -7.639 | 0.005 | -0.004 | 12.99 | 2876 |  | 467 | 5.53 | 0.97 | 0.89 | 0.91753 | 96.8 | 94.5 | 87.5 | 0.442 | 0.063 |  | -2.2 | -1.8 | -2.7 | 93.7 | 86 | 4.3 | 11.1 | 0 | 2857 | 0.123 | 0.196 | 0.146 | 0.075 | 0.144 | 0.16 | 0.059 | 0.098 | 0.97 | 0.89 | -5 | -4.8 | -4.9 | 1 | 0.3 | 1 | 1.5 | 94.5 | -2.6 | -2 | -2.4 | 1.1 | 0.4 | 1.1 | 1.6 | 96.8 | -6.8 | -7.4 | -8 | 0.9 | 0.3 | 0.9 | 1.4 | 87.5 | 467 | 1.8 | 0.01 | 1.54 | 0.442 | 0.063 | 12.99
2020-11-24 | 329 | 0.478 | 0.607 | -3.593 | 90.7 | -3.33 | -3.403 | 0.969 | 0.351 | 0.982 | 1.516 | 0.975 | 0 | 2.747 | -1.354 | 96 | -0.425 | -0.658 | 1.067 | 0.437 | 1.058 | 1.593 | 5.62 | -7.38 | 82 | -7.531 | -8.01 | 0.834 | 0.253 | 0.895 | 1.435 | 278 | 243 | 174 | 159 | 387 | 691 | 541 | 391 | 2.769 | 243 | -3.766 | -1.758 | -8.08 | 0.005 | -0.004 | 12.97 | 2876 |  | 493 | 5.45 | 0.61 | 0.56 | 0.91803 | 96 | 90.7 | 82 | 0.453 | 0.099 |  | -2.1 | -1.7 | -2.5 | 96.3 | 93 | 6.3 | 10.2 | 0 | 2864 | 0.097 | 0.085 | 0.061 | 0.056 | 0.135 | 0.241 | 0.189 | 0.137 | 0.61 | 0.56 | -3.6 | -3.3 | -3.4 | 1 | 0.4 | 1 | 1.5 | 90.7 | -1.4 | -0.4 | -0.7 | 1.1 | 0.4 | 1.1 | 1.6 | 96 | -7.4 | -7.5 | -8 | 0.8 | 0.3 | 0.9 | 1.4 | 82 | 493 | 3.4 | 0.98 | 5.62 | 0.453 | 0.099 | 12.97
2020-11-25 | 330 | 1.82 | 1.951 | -4.678 | 94.3 | -4.305 | -4.292 | 0.984 | 0.358 | 0.991 | 1.512 | 0.78 | 0.254 | 2.78 | -2.784 | 96.6 | -0.527 | -0.653 | 1.084 | 0.463 | 1.091 | 1.619 | 3.834 | -5.693 | 85.3 | -5.589 | -5.794 | 0.885 | 0.277 | 0.903 | 1.428 | 17 | 7 | 13 | 114 | 609 | 1362 | 571 | 116 | 0 | 0 | -4.154 | -1.351 | -5.743 | 0.005 | -0.003 | 13.12 | 2876 |  | 460 | 5.36 | 2.06 | 1.79 | 0.86893 | 96.6 | 94.3 | 85.3 | 0.424 | 0.073 |  | -1.6 | 1.4 | -2.8 | 94.3 | 87 | 4.1 | 8.1 | 2 | 2809 | 0.006 | 0.002 | 0.005 | 0.041 | 0.217 | 0.485 | 0.203 | 0.041 | 2.06 | 1.79 | -4.7 | -4.3 | -4.3 | 1 | 0.4 | 1 | 1.5 | 94.3 | -2.8 | -0.5 | -0.7 | 1.1 | 0.5 | 1.1 | 1.6 | 96.6 | -5.7 | -5.6 | -5.8 | 0.9 | 0.3 | 0.9 | 1.4 | 85.3 | 460 | 0 | 0.78 | 3.83 | 0.424 | 0.073 | 13.12
2020-11-26 | 331 | 1.57 | 1.693 | -4.603 | 87 | -4.438 | -4.598 | 0.989 | 0.363 | 0.999 | 1.506 | 0.209 | 0 | 2.794 | -1.29 | 95.3 | 0.206 | -0.822 | 1.194 | 0.452 | 1.089 | 1.615 | 3.434 | -10.5 | 77.22 | -11 | -11.75 | 0.845 | 0.223 | 0.895 | 1.413 | 119 | 380 | 358 | 233 | 466 | 759 | 361 | 142 | 2.802 | 199 | -5.099 | -1.778 | -11.93 | 0.005 | -0.004 | 13.16 | 2876 |  | 446 | 5.28 | 1.77 | 1.56 | 0.88136 | 95.3 | 87 | 77.2 | 0.429 | 0.127 |  | -1.2 | 1.7 | -4.4 | 83.5 | 66 | 4.5 | 6.8 | 0.4 | 2818 | 0.042 | 0.135 | 0.127 | 0.083 | 0.165 | 0.269 | 0.128 | 0.05 | 1.77 | 1.56 | -4.6 | -4.4 | -4.6 | 1 | 0.4 | 1 | 1.5 | 87 | -1.3 | 0.2 | -0.8 | 1.2 | 0.5 | 1.1 | 1.6 | 95.3 | -10.5 | -11 | -11.8 | 0.8 | 0.2 | 0.9 | 1.4 | 77.2 | 446 | 0 | 0.21 | 3.43 | 0.429 | 0.127 | 13.16
2020-11-27 | 332 | 2.018 | 1.326 | -0.706 | 74.04 | -0.502 | -0.657 | 0.926 | 0.392 | 1.022 | 1.515 | 0.825 | 0.508 | 2.8 | 1.288 | 91.8 | 2.069 | 1.908 | 1.05 | 0.507 | 1.125 | 1.608 | 6.207 | -3.938 | 64.04 | -3.726 | -3.643 | 0.814 | 0.281 | 0.927 | 1.435 | 151 | 123 | 135 | 211 | 587 | 862 | 501 | 264 | 2.809 | 194 | -1.31 | 0.926 | -3.902 | 0.005 | -0.004 | 13.14 | 2876 |  | 440 | 5.2 | 2.02 | 1.22 | 0.60396 | 91.8 | 74 | 64 | 0.429 | 0.241 |  | 0 | 1.8 | -1.4 | 82.3 | 74 | 8.4 | 14 | 0.8 | 2834 | 0.053 | 0.043 | 0.048 | 0.074 | 0.207 | 0.304 | 0.177 | 0.093 | 2.02 | 1.22 | -0.7 | -0.5 | -0.7 | 0.9 | 0.4 | 1 | 1.5 | 74 | 1.3 | 2.1 | 1.9 | 1.1 | 0.5 | 1.1 | 1.6 | 91.8 | -3.9 | -3.7 | -3.6 | 0.8 | 0.3 | 0.9 | 1.4 | 64 | 440 | 0 | 0.83 | 6.21 | 0.429 | 0.241 | 13.14
2020-11-28 | 333 | 3.94 | 2.146 | -6.621 | 90 | -6.654 | -6.943 | 0.9 | 0.356 | 1.02 | 1.5 | 0.195 | 1.524 | 2.792 | -1.087 | 96.9 | 2.294 | 0.707 | 1.023 | 0.483 | 1.18 | 1.648 | 6.02 | -15.85 | 72.67 | -16.85 | -17.44 | 0.751 | 0.203 | 0.873 | 1.347 | 74 | 574 | 474 | 127 | 342 | 731 | 319 | 102 | 2.853 | 206 | -7.004 | -0.479 | -17.59 | 0.005 | -0.006 | 13.14 | 2876 |  | 448 | 5.13 | 3.94 | 1.97 | 0.5 | 96.9 | 90 | 72.7 | 0.41 | 0.154 |  | -0.7 | 4.3 | -3.5 | 86.4 | 63 | 6.1 | 11 | 6 | 2743 | 0.027 | 0.209 | 0.173 | 0.046 | 0.125 | 0.266 | 0.116 | 0.037 | 3.94 | 1.97 | -6.6 | -6.7 | -6.9 | 0.9 | 0.4 | 1 | 1.5 | 90 | -1.1 | 2.3 | 0.7 | 1 | 0.5 | 1.2 | 1.6 | 96.9 | -15.9 | -16.9 | -17.4 | 0.8 | 0.2 | 0.9 | 1.3 | 72.7 | 448 | 1 | 0.2 | 6.02 | 0.41 | 0.154 | 13.14
2020-11-29 | 334 | 2.875 | 1.927 | -6.597 | 89.1 | -6.977 | -7.376 | 0.923 | 0.37 | 1.012 | 1.483 | 0.01 | 0 | 2.796 | 0.626 | 95.2 | -0.896 | -1.083 | 1.038 | 0.482 | 1.127 | 1.591 | 2.047 | -12.39 | 62.3 | -14.46 | -15.01 | 0.798 | 0.252 | 0.862 | 1.345 | 433 | 793 | 662 | 204 | 183 | 165 | 159 | 223 | 2.815 | 194 | -8.48 | -2.248 | -16.65 | 0.005 | -0.005 | 13.09 | 2876 |  | 444 | 5.06 | 2.87 | 1.77 | 0.61672 | 95.2 | 89.1 | 62.3 | 0.398 | 0.241 |  | -1.9 | -0.5 | -3.1 | 75.9 | 69 | 8.4 | 13.6 | 0 | 2822 | 0.153 | 0.281 | 0.235 | 0.072 | 0.065 | 0.058 | 0.056 | 0.079 | 2.87 | 1.77 | -6.6 | -7 | -7.4 | 0.9 | 0.4 | 1 | 1.5 | 89.1 | 0.6 | -0.9 | -1.1 | 1 | 0.5 | 1.1 | 1.6 | 95.2 | -12.4 | -14.5 | -15 | 0.8 | 0.3 | 0.9 | 1.3 | 62.3 | 444 | 0 | 0.01 | 2.05 | 0.398 | 0.241 | 13.09
2020-11-30 | 335 | 0.477 | 0.901 | -3.519 | 90.1 | -3.289 | -3.357 | 0.9 | 0.38 | 1.031 | 1.495 | 0.207 | 0 | 2.772 | -2.024 | 97.5 | -1.467 | -1.407 | 0.995 | 0.465 | 1.127 | 1.58 | 4.954 | -7.584 | 76.7 | -8.29 | -9.07 | 0.769 | 0.263 | 0.954 | 1.41 | 137 | 145 | 202 | 177 | 402 | 880 | 513 | 292 | 2.807 | 180 | -3.639 | -1.523 | -8.49 | 0.004 | -0.004 | 12.98 | 2876 |  | 468 | 5 | 0.9 | 0.83 | 0.92222 | 97.5 | 90.1 | 76.7 | 0.404 | 0.123 |  | -1.4 | 0.2 | -4.5 | 88.3 | 67 | 6.9 | 13.2 | 0 | 2748 | 0.05 | 0.053 | 0.074 | 0.064 | 0.146 | 0.32 | 0.187 | 0.106 | 0.9 | 0.83 | -3.5 | -3.3 | -3.4 | 0.9 | 0.4 | 1 | 1.5 | 90.1 | -2 | -1.5 | -1.4 | 1 | 0.5 | 1.1 | 1.6 | 97.5 | -7.6 | -8.3 | -9.1 | 0.8 | 0.3 | 1 | 1.4 | 76.7 | 468 | 3.1 | 0.21 | 4.95 | 0.404 | 0.123 | 12.98
2020-12-01 | 336 | 2.503 | 1.862 | -11.93 | 85.5 | -12.47 | -13.45 | 0.874 | 0.307 | 0.997 | 1.458 | 0.001 | 0.254 | 2.788 | -2.222 | 93.3 | 2.379 | -2.501 | 1.068 | 0.445 | 1.191 | 1.636 | 1.114 | -17.75 | 64.08 | -18.47 | -18.95 | 0.685 | 0.197 | 0.881 | 1.329 | 63 | 1238 | 939 | 175 | 244 | 118 | 15 | 29 | 2.874 | 196 | -14.12 | -4.031 | -19.52 | 0.005 | -0.006 | 13.08 | 2876 |  | 452 | 4.93 | 2.5 | 1.71 | 0.684 | 93.3 | 85.5 | 64.1 | 0.332 | 0.186 |  | -4.7 | 1.8 | -8.2 | 85.9 | 54 | 5.6 | 7.9 | 3.8 | 2821 | 0.022 | 0.439 | 0.333 | 0.062 | 0.086 | 0.042 | 0.005 | 0.01 | 2.5 | 1.71 | -11.9 | -12.5 | -13.5 | 0.9 | 0.3 | 1 | 1.5 | 85.5 | -2.2 | 2.4 | -2.5 | 1.1 | 0.4 | 1.2 | 1.6 | 93.3 | -17.8 | -18.5 | -19 | 0.7 | 0.2 | 0.9 | 1.3 | 64.1 | 452 | 0 | 0 | 1.11 | 0.332 | 0.186 | 13.08
2020-12-02 | 337 | 4.065 | 1.746 | -7.953 | 88.6 | -8.64 | -9.72 | 0.836 | 0.318 | 1.009 | 1.468 | 0.029 | 2.032 | 2.805 | 3.202 | 96.2 | 7.141 | 2.133 | 0.955 | 0.439 | 1.185 | 1.65 | 2.314 | -17.41 | 74.53 | -18.28 | -18.8 | 0.719 | 0.221 | 0.885 | 1.329 | 359 | 1197 | 701 | 227 | 133 | 58 | 65 | 135 | 2.826 | 194 | -11.02 | -0.287 | -19.05 | 0.005 | -0.005 | 13.09 | 2876 |  | 435 | 4.87 | 4.06 | 1.61 | 0.39655 | 96.2 | 88.6 | 74.5 | 0.572 | 0.196 |  | -4.2 | 1.2 | -7.9 | 82.7 | 59 | 5.7 | 8.1 | 1.6 | 2875 | 0.125 | 0.416 | 0.244 | 0.079 | 0.046 | 0.02 | 0.023 | 0.047 | 4.06 | 1.61 | -8 | -8.6 | -9.7 | 0.8 | 0.3 | 1 | 1.5 | 88.6 | 3.2 | 7.1 | 2.1 | 1 | 0.4 | 1.2 | 1.7 | 96.2 | -17.4 | -18.3 | -18.8 | 0.7 | 0.2 | 0.9 | 1.3 | 74.5 | 435 | 0 | 0.03 | 2.31 | 0.572 | 0.196 | 13.09
2020-12-03 | 338 | 4.153 | 1.792 | -3.043 | 86.4 | -3.641 | -4.706 | 0.858 | 0.312 | 1.038 | 1.503 | 0.045 | 1.27 | 2.805 | 3.735 | 96.2 | 8.16 | 4.269 | 0.979 | 0.43 | 1.171 | 1.646 | 2.474 | -7.312 | 51.55 | -8.68 | -9.45 | 0.758 | 0.189 | 0.941 | 1.404 | 406 | 671 | 649 | 341 | 315 | 213 | 96 | 177 | 2.836 | 208 | -5.784 | -0.138 | -9.89 | 0.005 | -0.004 | 13.12 | 2876 |  | 435 | 4.82 | 4.15 | 1.65 | 0.39759 | 96.2 | 86.4 | 51.6 | 0.412 | 0.386 |  | -1.1 | 3.7 | -4.9 | 74.2 | 53 | 5.7 | 9.1 | 0.4 | 2868 | 0.142 | 0.234 | 0.226 | 0.119 | 0.11 | 0.074 | 0.033 | 0.062 | 4.15 | 1.65 | -3 | -3.6 | -4.7 | 0.9 | 0.3 | 1 | 1.5 | 86.4 | 3.7 | 8.2 | 4.3 | 1 | 0.4 | 1.2 | 1.6 | 96.2 | -7.3 | -8.7 | -9.5 | 0.8 | 0.2 | 0.9 | 1.4 | 51.6 | 435 | 0 | 0.05 | 2.47 | 0.412 | 0.386 | 13.12
2020-12-04 | 339 | 4.181 | 1.631 | -7.254 | 90.1 | -8.21 | -9.42 | 0.827 | 0.27 | 1.022 | 1.498 | 0 | 0.762 | 2.812 | 2.999 | 96.5 | 6.424 | -0.326 | 0.938 | 0.397 | 1.212 | 1.672 | 0 | -13 | 65.54 | -14.46 | -15.52 | 0.727 | 0.168 | 0.907 | 1.393 | 289 | 1558 | 677 | 189 | 106 | 32 | 6 | 23 | 2.88 | 203 | -10.32 | -0.628 | -15.49 | 0.005 | -0.005 | 13.11 | 2876 |  | 428 | 4.77 | 4.18 | 1.5 | 0.35885 | 96.5 | 90.1 | 65.5 | 0.496 | 0.261 |  | -1.9 | 4.5 | -5.2 | 83 | 57 | 5.1 | 8.6 | 0 | 2880 | 0.1 | 0.541 | 0.235 | 0.066 | 0.037 | 0.011 | 0.002 | 0.008 | 4.18 | 1.5 | -7.3 | -8.2 | -9.4 | 0.8 | 0.3 | 1 | 1.5 | 90.1 | 3 | 6.4 | -0.3 | 0.9 | 0.4 | 1.2 | 1.7 | 96.5 | -13 | -14.5 | -15.5 | 0.7 | 0.2 | 0.9 | 1.4 | 65.5 | 428 | 0 | 0 | 0 | 0.496 | 0.261 | 13.11
2020-12-05 | 340 | 3.94 | 1.762 | -6.409 | 81.4 | -7.847 | -9.12 | 0.806 | 0.252 | 1.005 | 1.498 | 0.025 | 0.762 | 2.819 | 5.705 | 95.1 | 8.93 | 5.504 | 1.071 | 0.378 | 1.199 | 1.681 | 2.687 | -13.95 | 30.15 | -15.71 | -16.04 | 0.687 | 0.132 | 0.857 | 1.355 | 568 | 951 | 564 | 240 | 199 | 88 | 62 | 203 | 2.868 | 200 | -10.3 | 0.011 | -16.28 | 0.005 | -0.005 | 13.09 | 2876 |  | 421 | 4.71 | 3.94 | 1.62 | 0.41117 | 95.1 | 81.4 | 30.2 | 0.277 | 0.64 |  | -1.5 | 7 | -4.4 | 78.2 | 48 | 5.7 | 8.4 | 0 | 2875 | 0.198 | 0.331 | 0.196 | 0.083 | 0.069 | 0.031 | 0.022 | 0.071 | 3.94 | 1.62 | -6.4 | -7.8 | -9.1 | 0.8 | 0.3 | 1 | 1.5 | 81.4 | 5.7 | 8.9 | 5.5 | 1.1 | 0.4 | 1.2 | 1.7 | 95.1 | -14 | -15.7 | -16 | 0.7 | 0.1 | 0.9 | 1.4 | 30.2 | 421 | 0 | 0.03 | 2.69 | 0.277 | 0.64 | 13.09
2020-12-06 | 341 | 3.265 | 1.454 | -4.223 | 79.07 | -4.799 | -5.725 | 0.789 | 0.251 | 1.011 | 1.529 | 0.266 | 0.762 | 2.821 | 2.786 | 94.7 | 5.838 | 3.849 | 0.899 | 0.35 | 1.164 | 1.67 | 4.9 | -12.25 | 49.85 | -13.3 | -13.88 | 0.7 | 0.171 | 0.915 | 1.417 | 338 | 872 | 379 | 164 | 352 | 376 | 244 | 153 | 2.816 | 224 | -7.143 | -0.158 | -14.55 | 0.005 | -0.003 | 13.09 | 2876 |  | 419 | 4.67 | 3.26 | 1.34 | 0.41104 | 94.7 | 79.1 | 49.9 | 0.372 | 0.373 |  | -1.4 | 4.3 | -4.7 | 72.6 | 49 | 5.4 | 8.7 | 0 | 2878 | 0.117 | 0.303 | 0.132 | 0.057 | 0.122 | 0.131 | 0.085 | 0.053 | 3.26 | 1.34 | -4.2 | -4.8 | -5.7 | 0.8 | 0.3 | 1 | 1.5 | 79.1 | 2.8 | 5.8 | 3.8 | 0.9 | 0.4 | 1.2 | 1.7 | 94.7 | -12.3 | -13.3 | -13.9 | 0.7 | 0.2 | 0.9 | 1.4 | 49.9 | 419 | 0 | 0.27 | 4.9 | 0.372 | 0.373 | 13.09
2020-12-07 | 342 | 0.748 | 0.52 | -0.476 | 87.5 | -0.303 | -0.401 | 0.821 | 0.262 | 1.019 | 1.564 | 0.813 | 0 | 2.772 | 3.056 | 97.2 | 3.969 | 3.912 | 0.922 | 0.344 | 1.106 | 1.646 | 3.62 | -2.92 | 59.29 | -3.021 | -2.87 | 0.702 | 0.177 | 0.909 | 1.474 | 211 | 147 | 220 | 236 | 574 | 722 | 467 | 303 | 2.776 | 191 | -0.713 | 0.117 | -3.193 | 0.004 | -0.004 | 12.99 | 2876 |  | 468 | 4.63 | 0.75 | 0.48 | 0.64 | 97.2 | 87.5 | 59.3 | 0.451 | 0.31 |  | -2.4 | -1.6 | -3.7 | 93.4 | 81 | 5.9 | 11.7 | 0 | 2880 | 0.073 | 0.051 | 0.076 | 0.082 | 0.199 | 0.251 | 0.162 | 0.105 | 0.75 | 0.48 | -0.5 | -0.3 | -0.4 | 0.8 | 0.3 | 1 | 1.6 | 87.5 | 3.1 | 4 | 3.9 | 0.9 | 0.3 | 1.1 | 1.6 | 97.2 | -2.9 | -3 | -2.9 | 0.7 | 0.2 | 0.9 | 1.5 | 59.3 | 468 | 6.4 | 0.81 | 3.62 | 0.451 | 0.31 | 12.99
2020-12-08 | 343 | 0.967 | 0.982 | -0.446 | 97.6 | -0.088 | -0.105 | 0.785 | 0.289 | 1.033 | 1.597 | 0.421 | 3.048 | 2.794 | 1.019 | 98.5 | 1.521 | 1.257 | 0.904 | 0.366 | 1.124 | 1.687 | 3.087 | -1.562 | 94.8 | -1.369 | -1.403 | 0.683 | 0.202 | 0.945 | 1.501 | 101 | 107 | 197 | 168 | 758 | 984 | 418 | 144 | 2.799 | 193 | 0.048 | 1.267 | -0.606 | 0.004 | -0.004 | 13.01 | 2876 |  | 446 | 4.59 | 0.97 | 0.9 | 0.92784 | 98.5 | 97.6 | 94.8 | 0.623 | 0.034 |  | -0.4 | 0.6 | -1.8 | 98.8 | 98 | 4.8 | 8.7 | 0.2 | 2877 | 0.035 | 0.037 | 0.068 | 0.058 | 0.263 | 0.342 | 0.145 | 0.05 | 0.97 | 0.9 | -0.4 | -0.1 | -0.1 | 0.8 | 0.3 | 1 | 1.6 | 97.6 | 1 | 1.5 | 1.3 | 0.9 | 0.4 | 1.1 | 1.7 | 98.5 | -1.6 | -1.4 | -1.4 | 0.7 | 0.2 | 0.9 | 1.5 | 94.8 | 446 | 0 | 0.42 | 3.09 | 0.623 | 0.034 | 13.01
2020-12-09 | 344 | 0.905 | 1.75 | -2.857 | 96.7 | -2.698 | -2.691 | 0.847 | 0.294 | 1.038 | 1.602 | 0.535 | 0 | 2.781 | -0.883 | 98.7 | -0.44 | 0.103 | 0.954 | 0.393 | 1.139 | 1.702 | 2.554 | -8.6 | 89.1 | -9.3 | -9.79 | 0.71 | 0.176 | 0.934 | 1.508 | 71 | 235 | 261 | 127 | 647 | 976 | 435 | 120 | 2.826 | 196 | -2.321 | -0.393 | -8.69 | 0.005 | -0.003 | 13.05 | 2876 |  | 459 | 4.55 | 1.75 | 1.61 | 0.92 | 98.7 | 96.7 | 89.1 | 0.51 | 0.062 |  | -0.4 | 0.8 | -1.5 | 98.9 | 97 | 3.9 | 10.6 | 3.8 | 2872 | 0.025 | 0.082 | 0.091 | 0.044 | 0.225 | 0.34 | 0.151 | 0.042 | 1.75 | 1.61 | -2.9 | -2.7 | -2.7 | 0.8 | 0.3 | 1 | 1.6 | 96.7 | -0.9 | -0.4 | 0.1 | 1 | 0.4 | 1.1 | 1.7 | 98.7 | -8.6 | -9.3 | -9.8 | 0.7 | 0.2 | 0.9 | 1.5 | 89.1 | 459 | 1.7 | 0.54 | 2.55 | 0.51 | 0.062 | 13.05
2020-12-10 | 345 | 1.1 | 1.885 | -9.43 | 89.8 | -9.97 | -10.43 | 0.792 | 0.279 | 1.006 | 1.555 | 0.107 | 0 | 2.784 | -2.906 | 93.8 | -3.326 | -4.05 | 1.053 | 0.399 | 1.127 | 1.682 | 2.18 | -15.99 | 75.82 | -17.17 | -17.31 | 0.657 | 0.124 | 0.873 | 1.439 | 329 | 1513 | 893 | 54 | 4 | 2 | 9 | 76 | 2.841 | 181 | -10.72 | -3.622 | -17.3 | 0.006 | -0.005 | 13.11 | 2876 |  | 456 | 4.52 | 1.89 | 1.73 | 0.91534 | 93.8 | 89.8 | 75.8 | 0.374 | 0.119 |  | -2.3 | -0.2 | -4.9 | 92.5 | 82 | 5.5 | 11 | 0.6 | 2880 | 0.114 | 0.525 | 0.31 | 0.019 | 0.001 | 0.001 | 0.003 | 0.026 | 1.89 | 1.73 | -9.4 | -10 | -10.4 | 0.8 | 0.3 | 1 | 1.6 | 89.8 | -2.9 | -3.3 | -4.1 | 1.1 | 0.4 | 1.1 | 1.7 | 93.8 | -16 | -17.2 | -17.3 | 0.7 | 0.1 | 0.9 | 1.4 | 75.8 | 456 | 0 | 0.11 | 2.18 | 0.374 | 0.119 | 13.11
2020-12-11 | 346 | 0.628 | 1.288 | -7.897 | 92 | -7.845 | -7.962 | 0.81 | 0.311 | 1.009 | 1.529 | 0.049 | 0 | 2.786 | -4.198 | 95.5 | -4.309 | -4.538 | 0.918 | 0.409 | 1.102 | 1.635 | 1.514 | -12.06 | 85.8 | -12.62 | -12.95 | 0.714 | 0.223 | 0.93 | 1.441 | 362 | 1053 | 628 | 140 | 337 | 257 | 54 | 48 | 2.822 | 204 | -8.11 | -3.945 | -12.91 | 0.005 | -0.003 | 13.06 | 2876 |  | 454 | 4.49 | 1.29 | 1.18 | 0.91473 | 95.5 | 92 | 85.8 | 0.384 | 0.064 |  | -3.7 | -1.7 | -5.6 | 89.8 | 77 | 4.3 | 9.1 | 0 | 2879 | 0.126 | 0.366 | 0.218 | 0.049 | 0.117 | 0.089 | 0.019 | 0.017 | 1.29 | 1.18 | -7.9 | -7.8 | -8 | 0.8 | 0.3 | 1 | 1.5 | 92 | -4.2 | -4.3 | -4.5 | 0.9 | 0.4 | 1.1 | 1.6 | 95.5 | -12.1 | -12.6 | -13 | 0.7 | 0.2 | 0.9 | 1.4 | 85.8 | 454 | 0 | 0.05 | 1.51 | 0.384 | 0.064 | 13.06
2020-12-12 | 347 | 0.476 | 0.991 | -8.15 | 92.5 | -8.14 | -8.26 | 0.796 | 0.287 | 0.991 | 1.492 | 0.127 | 0 | 2.795 | -5.963 | 96.4 | -5.81 | -5.845 | 0.88 | 0.377 | 1.076 | 1.58 | 2.554 | -12.6 | 84.7 | -12.93 | -13.17 | 0.696 | 0.182 | 0.9 | 1.382 | 202 | 473 | 477 | 205 | 468 | 569 | 258 | 228 | 2.846 | 198 | -8.12 | -5.178 | -13.25 | 0.004 | -0.003 | 13.01 | 2876 |  | 445 | 4.47 | 0.99 | 0.91 | 0.91919 | 96.4 | 92.5 | 84.7 | 0.331 | 0.06 |  | -4 | -0.8 | -5.3 | 93.5 | 84 | 4 | 7 | 0 | 2880 | 0.07 | 0.164 | 0.166 | 0.071 | 0.163 | 0.198 | 0.09 | 0.079 | 0.99 | 0.91 | -8.2 | -8.1 | -8.3 | 0.8 | 0.3 | 1 | 1.5 | 92.5 | -6 | -5.8 | -5.8 | 0.9 | 0.4 | 1.1 | 1.6 | 96.4 | -12.6 | -12.9 | -13.2 | 0.7 | 0.2 | 0.9 | 1.4 | 84.7 | 445 | 0 | 0.13 | 2.55 | 0.331 | 0.06 | 13.01
2020-12-13 | 348 | 0.479 | 1.017 | -9.33 | 90.6 | -9.44 | -9.62 | 0.783 | 0.258 | 0.957 | 1.448 | 0 | 0 | 2.774 | -5.961 | 95.2 | -6.248 | -6.434 | 0.896 | 0.353 | 1.059 | 1.537 | 0 | -14.36 | 79.9 | -15.45 | -15.78 | 0.655 | 0.135 | 0.846 | 1.326 | 438 | 904 | 611 | 116 | 123 | 210 | 170 | 308 | 2.812 | 188 | -9.85 | -5.897 | -15.7 | 0.004 | -0.006 | 12.95 | 2876 |  | 466 | 4.44 | 1.02 | 0.93 | 0.91176 | 95.2 | 90.6 | 79.9 | 0.313 | 0.079 |  | -5 | -3.5 | -6.3 | 82.5 | 75 | 6.8 | 10.1 | 0 | 2880 | 0.152 | 0.314 | 0.212 | 0.04 | 0.043 | 0.073 | 0.059 | 0.107 | 1.02 | 0.93 | -9.3 | -9.4 | -9.6 | 0.8 | 0.3 | 1 | 1.4 | 90.6 | -6 | -6.2 | -6.4 | 0.9 | 0.4 | 1.1 | 1.5 | 95.2 | -14.4 | -15.5 | -15.8 | 0.7 | 0.1 | 0.8 | 1.3 | 79.9 | 466 | 2.7 | 0 | 0 | 0.313 | 0.079 | 12.95
2020-12-14 | 349 | 0.377 | 0.873 | -5.981 | 94.4 | -5.736 | -5.776 | 0.8 | 0.248 | 0.951 | 1.439 | 0.147 | 0 | 2.769 | -4.266 | 96.3 | -4.029 | -4.119 | 0.896 | 0.333 | 1.029 | 1.517 | 3.034 | -7.516 | 87.3 | -7.421 | -7.657 | 0.682 | 0.133 | 0.869 | 1.365 | 310 | 556 | 504 | 121 | 415 | 532 | 231 | 210 | 2.797 | 189 | -5.709 | -3.816 | -7.171 | 0.004 | -0.003 | 12.95 | 2876 |  | 471 | 4.42 | 0.87 | 0.8 | 0.91954 | 96.3 | 94.4 | 87.3 | 0.388 | 0.056 |  | -4 | -3.7 | -4.5 | 95.1 | 88 | 4.5 | 10 | 0 | 2879 | 0.108 | 0.193 | 0.175 | 0.042 | 0.144 | 0.185 | 0.08 | 0.073 | 0.87 | 0.8 | -6 | -5.7 | -5.8 | 0.8 | 0.2 | 1 | 1.4 | 94.4 | -4.3 | -4 | -4.1 | 0.9 | 0.3 | 1 | 1.5 | 96.3 | -7.5 | -7.4 | -7.7 | 0.7 | 0.1 | 0.9 | 1.4 | 87.3 | 471 | 0.6 | 0.15 | 3.03 | 0.388 | 0.056 | 12.95
2020-12-15 | 350 | 0.335 | 1.085 | -4.974 | 93.3 | -4.793 | -4.869 | 0.787 | 0.243 | 0.94 | 1.439 | 0.745 | 0 | 2.668 | -3.383 | 96.3 | -2.98 | -3.459 | 0.88 | 0.334 | 1.018 | 1.517 | 4.127 | -6.506 | 85.7 | -6.131 | -6.131 | 0.698 | 0.166 | 0.864 | 1.367 | 382 | 59 | 107 | 125 | 536 | 846 | 547 | 261 | 2.685 | 193 | -4.788 | -3.556 | -6.028 | 0.004 | -0.004 | 12.95 | 2876 |  | 572 | 4.4 | 1.09 | 1 | 0.91743 | 96.3 | 93.3 | 85.7 | 0.408 | 0.068 |  | -3.7 | -2.4 | -4.5 | 95.9 | 95 | 7.4 | 11.1 | 0 | 2863 | 0.133 | 0.021 | 0.037 | 0.044 | 0.187 | 0.295 | 0.191 | 0.091 | 1.09 | 1 | -5 | -4.8 | -4.9 | 0.8 | 0.2 | 0.9 | 1.4 | 93.3 | -3.4 | -3 | -3.5 | 0.9 | 0.3 | 1 | 1.5 | 96.3 | -6.5 | -6.1 | -6.1 | 0.7 | 0.2 | 0.9 | 1.4 | 85.7 | 572 | 13.1 | 0.75 | 4.13 | 0.408 | 0.068 | 12.95
2020-12-16 | 351 | 0.347 | 1.035 | -2.811 | 90.1 | -2.533 | -3.061 | 0.822 | 0.253 | 0.947 | 1.456 | 1.061 | 0 | 2.604 | -1.834 | 95.9 | -1.318 | -2.372 | 0.928 | 0.338 | 1.024 | 1.527 | 6.26 | -3.655 | 80.1 | -3.823 | -4.493 | 0.689 | 0.16 | 0.866 | 1.377 | 331 | 232 | 179 | 150 | 496 | 706 | 445 | 338 | 2.618 | 172 | -2.906 | -1.887 | -4.117 | 0.004 | -0.003 | 12.96 | 2876 |  | 636 | 4.39 | 1.03 | 0.95 | 0.92233 | 95.9 | 90.1 | 80.1 | 0.427 | 0.106 |  | -1.4 | -0.2 | -2.6 | 97.2 | 96 | 4.7 | 8 | 0 | 2877 | 0.115 | 0.081 | 0.062 | 0.052 | 0.172 | 0.245 | 0.155 | 0.117 | 1.03 | 0.95 | -2.8 | -2.5 | -3.1 | 0.8 | 0.3 | 0.9 | 1.5 | 90.1 | -1.8 | -1.3 | -2.4 | 0.9 | 0.3 | 1 | 1.5 | 95.9 | -3.7 | -3.8 | -4.5 | 0.7 | 0.2 | 0.9 | 1.4 | 80.1 | 636 | 8.3 | 1.06 | 6.26 | 0.427 | 0.106 | 12.96
2020-12-17 | 352 | 0.162 | 0.502 | -3.389 | 95.1 | -3.007 | -3.256 | 0.841 | 0.265 | 0.952 | 1.47 | 0.86 | 0 | 2.599 | -2.103 | 97.2 | -1.155 | -2.379 | 0.925 | 0.344 | 1.026 | 1.546 | 4.794 | -4.878 | 88.9 | -4.531 | -4.728 | 0.742 | 0.192 | 0.875 | 1.393 | 129 | 193 | 271 | 137 | 543 | 874 | 470 | 256 | 2.62 | 172 | -3.105 | -2.4 | -4.679 | 0.005 | -0.003 | 12.96 | 2876 |  | 641 | 4.39 | 0.5 | 0.46 | 0.92 | 97.2 | 95.1 | 88.9 | 0.465 | 0.058 |  | -1 | 0.6 | -1.8 | 98 | 96 | 5 | 11.8 | 0.2 | 2873 | 0.045 | 0.067 | 0.094 | 0.048 | 0.189 | 0.304 | 0.164 | 0.089 | 0.5 | 0.46 | -3.4 | -3 | -3.3 | 0.8 | 0.3 | 1 | 1.5 | 95.1 | -2.1 | -1.2 | -2.4 | 0.9 | 0.3 | 1 | 1.5 | 97.2 | -4.9 | -4.5 | -4.7 | 0.7 | 0.2 | 0.9 | 1.4 | 88.9 | 641 | 0.6 | 0.86 | 4.79 | 0.465 | 0.058 | 12.96
2020-12-18 | 353 | 0.191 | 0.598 | -2.684 | 91 | -2.287 | -2.739 | 0.795 | 0.288 | 0.966 | 1.491 | 0.871 | 0 | 2.572 | -0.951 | 97 | -0.042 | -1.149 | 0.886 | 0.369 | 1.039 | 1.576 | 4.9 | -4.266 | 82.1 | -4.124 | -4.413 | 0.698 | 0.209 | 0.881 | 1.407 | 200 | 155 | 183 | 226 | 622 | 767 | 455 | 262 | 2.579 | 207 | -2.656 | -1.523 | -4.333 | 0.004 | -0.004 | 12.96 | 2876 |  | 668 | 4.38 | 0.6 | 0.55 | 0.91667 | 97 | 91 | 82.1 | 0.468 | 0.102 |  | -1 | -0.1 | -1.3 | 97.6 | 94 | 6.7 | 12.7 | 0 | 2870 | 0.07 | 0.054 | 0.064 | 0.079 | 0.217 | 0.267 | 0.159 | 0.091 | 0.6 | 0.55 | -2.7 | -2.3 | -2.7 | 0.8 | 0.3 | 1 | 1.5 | 91 | -1 | 0 | -1.1 | 0.9 | 0.4 | 1 | 1.6 | 97 | -4.3 | -4.1 | -4.4 | 0.7 | 0.2 | 0.9 | 1.4 | 82.1 | 668 | 3.5 | 0.87 | 4.9 | 0.468 | 0.102 | 12.96
2020-12-19 | 354 | 1.089 | 1.448 | -3.195 | 91.4 | -2.919 | -3.477 | 0.769 | 0.294 | 0.985 | 1.514 | 0.773 | 0 | 2.532 | -1.358 | 97.7 | -0.825 | -1.25 | 0.854 | 0.381 | 1.074 | 1.611 | 5.647 | -7.38 | 81.1 | -7.993 | -9.21 | 0.633 | 0.163 | 0.884 | 1.431 | 170 | 199 | 158 | 176 | 561 | 851 | 458 | 273 | 2.544 | 197 | -3.658 | -1.394 | -9.14 | 0.004 | -0.003 | 12.96 | 2876 |  | 708 | 4.37 | 1.58 | 1.33 | 0.84177 | 97.7 | 91.4 | 81.1 | 0.448 | 0.104 |  | -0.5 | 2.8 | -3.2 | 94.5 | 83 | 5.9 | 12.2 | 4.6 | 2846 | 0.06 | 0.07 | 0.056 | 0.062 | 0.197 | 0.299 | 0.161 | 0.096 | 1.58 | 1.33 | -3.2 | -2.9 | -3.5 | 0.8 | 0.3 | 1 | 1.5 | 91.4 | -1.4 | -0.8 | -1.3 | 0.9 | 0.4 | 1.1 | 1.6 | 97.7 | -7.4 | -8 | -9.2 | 0.6 | 0.2 | 0.9 | 1.4 | 81.1 | 708 | 5.2 | 0.77 | 5.65 | 0.448 | 0.104 | 12.96
2020-12-20 | 355 | 0.455 | 0.992 | -2.248 | 92.1 | -1.95 | -2.304 | 0.766 | 0.318 | 1.008 | 1.536 | 1.184 | 0 | 2.547 | 0.407 | 97.9 | 1.19 | 0.534 | 0.854 | 0.4 | 1.097 | 1.614 | 6.287 | -4.266 | 86.4 | -4.403 | -4.58 | 0.643 | 0.238 | 0.915 | 1.448 | 66 | 56 | 119 | 138 | 702 | 1075 | 482 | 212 | 2.567 | 226 | -2.499 | -0.012 | -4.376 | 0.005 | -0.003 | 12.96 | 2876 |  | 693 | 4.38 | 0.99 | 0.91 | 0.91919 | 97.9 | 92.1 | 86.4 | 0.543 | 0.085 |  | 0.2 | 1.8 | -1.2 | 94.2 | 81 | 5.7 | 11.9 | 2.6 | 2850 | 0.023 | 0.02 | 0.042 | 0.048 | 0.246 | 0.377 | 0.169 | 0.074 | 0.99 | 0.91 | -2.2 | -2 | -2.3 | 0.8 | 0.3 | 1 | 1.5 | 92.1 | 0.4 | 1.2 | 0.5 | 0.9 | 0.4 | 1.1 | 1.6 | 97.9 | -4.3 | -4.4 | -4.6 | 0.6 | 0.2 | 0.9 | 1.4 | 86.4 | 693 | 0 | 1.18 | 6.29 | 0.543 | 0.085 | 12.96
2020-12-21 | 356 | 0.192 | 0.537 | -6.232 | 94.2 | -5.975 | -6.09 | 0.767 | 0.322 | 1.01 | 1.535 | 0.321 | 0 | 2.384 | -4.13 | 96.1 | -4.086 | -4.202 | 0.845 | 0.405 | 1.097 | 1.625 | 2.927 | -8.33 | 91.7 | -8.22 | -8.45 | 0.689 | 0.233 | 0.931 | 1.458 | 441 | 1208 | 652 | 80 | 135 | 181 | 83 | 98 | 2.415 | 177 | -6.099 | -4.245 | -8.38 | 0.005 | -0.003 | 12.95 | 2876 |  | 856 | 4.38 | 0.54 | 0.49 | 0.90741 | 96.1 | 94.2 | 91.7 | 0.412 | 0.037 |  | -2.6 | -1.6 | -3.9 | 94.2 | 87 | 4.5 | 6.9 | 0 | 2878 | 0.153 | 0.42 | 0.227 | 0.028 | 0.047 | 0.063 | 0.029 | 0.034 | 0.54 | 0.49 | -6.2 | -6 | -6.1 | 0.8 | 0.3 | 1 | 1.5 | 94.2 | -4.1 | -4.1 | -4.2 | 0.8 | 0.4 | 1.1 | 1.6 | 96.1 | -8.3 | -8.2 | -8.5 | 0.7 | 0.2 | 0.9 | 1.5 | 91.7 | 856 | 21.2 | 0.32 | 2.93 | 0.412 | 0.037 | 12.95
2020-12-22 | 357 | 0.456 | 1.137 | -9.27 | 92.6 | -9.04 | -9.23 | 0.768 | 0.345 | 1.015 | 1.537 | 0.549 | 0 | 2.398 | -6.98 | 94.6 | -5.817 | -6.435 | 0.85 | 0.447 | 1.11 | 1.616 | 3.78 | -16.27 | 86.9 | -16.92 | -18.11 | 0.671 | 0.257 | 0.933 | 1.444 | 117 | 358 | 264 | 116 | 639 | 893 | 347 | 122 | 2.472 | 200 | -7.108 | -5.743 | -11.96 | 0.004 | -0.004 | 12.94 | 2876 |  | 842 | 4.39 | 1.13 | 1.04 | 0.92035 | 94.6 | 92.6 | 86.9 | 0.314 | 0.047 |  | -5.6 | -2.9 | -10.4 | 86.1 | 70 | 4.6 | 7 | 0 | 2856 | 0.041 | 0.125 | 0.092 | 0.041 | 0.224 | 0.313 | 0.121 | 0.043 | 1.13 | 1.04 | -9.3 | -9 | -9.2 | 0.8 | 0.3 | 1 | 1.5 | 92.6 | -7 | -5.8 | -6.4 | 0.9 | 0.4 | 1.1 | 1.6 | 94.6 | -16.3 | -16.9 | -18.1 | 0.7 | 0.3 | 0.9 | 1.4 | 86.9 | 842 | 0 | 0.55 | 3.78 | 0.314 | 0.047 | 12.94
2020-12-23 | 358 | 0.908 | 1.903 | -14.69 | 88 | -14.69 | -15.2 | 0.737 | 0.333 | 1.008 | 1.519 | 0.015 | 0 | 2.424 | -6.495 | 93 | -4.455 | -6.213 | 0.868 | 0.423 | 1.102 | 1.612 | 1.434 | -21.43 | 82.5 | -22.06 | -22.74 | 0.646 | 0.237 | 0.882 | 1.398 | 364 | 738 | 373 | 67 | 20 | 18 | 17 | 62 | 2.5 | 201 | -12.58 | -7.749 | -16.65 | 0.004 | -0.005 | 12.94 | 2876 |  | 816 | 4.4 | 1.9 | 1.75 | 0.92105 | 93 | 88 | 82.5 | 0.31 | 0.066 |  | -8.3 | -4.9 | -11.8 | 86.1 | 78 | 6.3 | 8.7 | 0 | 1659 | 0.219 | 0.445 | 0.225 | 0.04 | 0.012 | 0.011 | 0.01 | 0.037 | 1.9 | 1.75 | -14.7 | -14.7 | -15.2 | 0.7 | 0.3 | 1 | 1.5 | 88 | -6.5 | -4.5 | -6.2 | 0.9 | 0.4 | 1.1 | 1.6 | 93 | -21.4 | -22.1 | -22.7 | 0.6 | 0.2 | 0.9 | 1.4 | 82.5 | 816 | 0 | 0.02 | 1.43 | 0.31 | 0.066 | 12.94
2020-12-24 | 359 | 0.729 | 1.555 | -13.26 | 89.4 | -13.45 | -13.94 | 0.734 | 0.347 | 1.011 | 1.511 | 0 | 0 | 2.45 | -8.05 | 93.3 | -8.18 | -8.94 | 0.825 | 0.43 | 1.093 | 1.609 | 0 | -18.51 | 84.7 | -19.71 | -20.19 | 0.644 | 0.253 | 0.91 | 1.4 | 538 | 751 | 400 | 47 | 29 | 10 | 16 | 90 | 2.509 | 215 | -12.46 | -9.73 | -15.9 | 0.004 | -0.006 | 12.93 | 2876 |  | 790 | 4.41 | 1.55 | 1.43 | 0.92258 | 93.3 | 89.4 | 84.7 | 0.282 | 0.051 |  | -7.5 | -5.7 | -9.5 | 85.2 | 76 | 6.8 | 11.7 | 0 | 1881 | 0.286 | 0.399 | 0.213 | 0.025 | 0.015 | 0.005 | 0.009 | 0.048 | 1.55 | 1.43 | -13.3 | -13.5 | -13.9 | 0.7 | 0.3 | 1 | 1.5 | 89.4 | -8.1 | -8.2 | -8.9 | 0.8 | 0.4 | 1.1 | 1.6 | 93.3 | -18.5 | -19.7 | -20.2 | 0.6 | 0.3 | 0.9 | 1.4 | 84.7 | 790 | 0 | 0 | 0 | 0.282 | 0.051 | 12.93
2020-12-25 | 360 | 0.443 | 1.159 | -7.33 | 93.1 | -7.126 | -7.397 | 0.736 | 0.354 | 1.023 | 1.516 | 0.125 | 0 | 2.443 | -3.586 | 95.9 | -2.524 | -3.07 | 0.815 | 0.435 | 1.106 | 1.589 | 2.34 | -13.56 | 88.9 | -14.12 | -14.96 | 0.638 | 0.266 | 0.94 | 1.429 | 612 | 826 | 566 | 227 | 146 | 126 | 118 | 253 | 2.462 | 195 | -7.565 | -4.245 | -11.84 | 0.005 | -0.003 | 12.92 | 2876 |  | 797 | 4.43 | 1.16 | 1.07 | 0.92241 | 95.9 | 93.1 | 88.9 | 0.416 | 0.052 |  | -5.1 | -2.9 | -8 | 83.9 | 70 | 5.6 | 10.8 | 0 | 2874 | 0.213 | 0.287 | 0.197 | 0.079 | 0.051 | 0.044 | 0.041 | 0.088 | 1.16 | 1.07 | -7.3 | -7.1 | -7.4 | 0.7 | 0.4 | 1 | 1.5 | 93.1 | -3.6 | -2.5 | -3.1 | 0.8 | 0.4 | 1.1 | 1.6 | 95.9 | -13.6 | -14.1 | -15 | 0.6 | 0.3 | 0.9 | 1.4 | 88.9 | 797 | 0.9 | 0.13 | 2.34 | 0.416 | 0.052 | 12.92
2020-12-26 | 361 | 0.337 | 1.041 | -4.443 | 94.2 | -4.063 | -4.152 | 0.739 | 0.363 | 1.026 | 1.515 | 0.351 | 0 | 2.355 | -2.636 | 96.1 | -1.786 | -2.25 | 0.817 | 0.449 | 1.109 | 1.587 | 4.1 | -5.217 | 90.7 | -4.813 | -5.146 | 0.663 | 0.283 | 0.946 | 1.433 | 518 | 346 | 262 | 160 | 513 | 617 | 292 | 171 | 2.377 | 270 | -3.996 | -3.235 | -4.462 | 0.004 | -0.003 | 12.92 | 2876 |  | 885 | 4.45 | 1.04 | 0.96 | 0.92308 | 96.1 | 94.2 | 90.7 | 0.456 | 0.047 |  | -3.2 | -2.7 | -4 | 95.5 | 93 | 6.9 | 10.7 | 0 | 2879 | 0.18 | 0.12 | 0.091 | 0.056 | 0.178 | 0.214 | 0.101 | 0.059 | 1.04 | 0.96 | -4.4 | -4.1 | -4.2 | 0.7 | 0.4 | 1 | 1.5 | 94.2 | -2.6 | -1.8 | -2.3 | 0.8 | 0.4 | 1.1 | 1.6 | 96.1 | -5.2 | -4.8 | -5.1 | 0.7 | 0.3 | 0.9 | 1.4 | 90.7 | 885 | 11.4 | 0.35 | 4.1 | 0.456 | 0.047 | 12.92
2020-12-27 | 362 | 0.854 | 1.701 | -5.787 | 91.5 | -5.575 | -6.666 | 0.735 | 0.364 | 1.021 | 1.51 | 0.138 | 0 | 2.384 | -2.092 | 95.7 | -0.82 | -2.521 | 0.825 | 0.446 | 1.101 | 1.584 | 2.074 | -9.76 | 77.72 | -9.97 | -12.19 | 0.655 | 0.291 | 0.939 | 1.436 | 321 | 1070 | 776 | 98 | 164 | 247 | 113 | 88 | 2.411 | 171 | -4.953 | -3.642 | -6.841 | 0.004 | -0.003 | 12.91 | 2876 |  | 856 | 4.47 | 1.68 | 1.56 | 0.92857 | 95.7 | 91.5 | 77.7 | 0.407 | 0.117 |  | -3.4 | -2.5 | -4.2 | 96.2 | 95 | 3.4 | 6.3 | 0 | 2877 | 0.112 | 0.372 | 0.27 | 0.034 | 0.057 | 0.086 | 0.039 | 0.031 | 1.68 | 1.56 | -5.8 | -5.6 | -6.7 | 0.7 | 0.4 | 1 | 1.5 | 91.5 | -2.1 | -0.8 | -2.5 | 0.8 | 0.4 | 1.1 | 1.6 | 95.7 | -9.8 | -10 | -12.2 | 0.7 | 0.3 | 0.9 | 1.4 | 77.7 | 856 | 0 | 0.14 | 2.07 | 0.407 | 0.117 | 12.91
2020-12-28 | 363 | 0.411 | 1.216 | -6.264 | 94.7 | -5.992 | -6.043 | 0.738 | 0.37 | 1.016 | 1.506 | 0.017 | 0 | 2.372 | -4.81 | 97.1 | -4.154 | -3.506 | 0.815 | 0.442 | 1.083 | 1.585 | 1.647 | -7.935 | 91.6 | -7.941 | -8.4 | 0.657 | 0.285 | 0.945 | 1.432 | 213 | 518 | 383 | 103 | 516 | 739 | 271 | 129 | 2.404 | 180 | -4.694 | -4.051 | -5.307 | 0.005 | -0.004 | 12.91 | 2876 |  | 868 | 4.5 | 1.21 | 1.12 | 0.92562 | 97.1 | 94.7 | 91.6 | 0.391 | 0.036 |  | -3.3 | -1.7 | -5 | 95.7 | 93 | 3.1 | 6 | 0 | 2872 | 0.074 | 0.18 | 0.133 | 0.036 | 0.18 | 0.257 | 0.094 | 0.045 | 1.21 | 1.12 | -6.3 | -6 | -6 | 0.7 | 0.4 | 1 | 1.5 | 94.7 | -4.8 | -4.2 | -3.5 | 0.8 | 0.4 | 1.1 | 1.6 | 97.1 | -7.9 | -7.9 | -8.4 | 0.7 | 0.3 | 0.9 | 1.4 | 91.6 | 868 | 1.6 | 0.02 | 1.65 | 0.391 | 0.036 | 12.91
2020-12-29 | 364 | 0.833 | 2.001 | -9.62 | 91.6 | -9.56 | -10.55 | 0.73 | 0.368 | 1.009 | 1.5 | 0.008 | 0 | 2.395 | -6.089 | 95.1 | -6.056 | -6.943 | 0.826 | 0.46 | 1.092 | 1.583 | 1.327 | -14.86 | 86.2 | -15.55 | -17.06 | 0.651 | 0.291 | 0.921 | 1.418 | 359 | 946 | 808 | 83 | 128 | 231 | 102 | 125 | 2.431 | 192 | -7.151 | -5.287 | -9.43 | 0.005 | -0.005 | 12.9 | 2876 |  | 845 | 4.53 | 2 | 1.84 | 0.92 | 95.1 | 91.6 | 86.2 | 0.334 | 0.053 |  | -5.3 | -4 | -6.3 | 94.5 | 93 | 2.8 | 5.1 | 0 | 2782 | 0.129 | 0.34 | 0.29 | 0.03 | 0.046 | 0.083 | 0.037 | 0.045 | 2 | 1.84 | -9.6 | -9.6 | -10.6 | 0.7 | 0.4 | 1 | 1.5 | 91.6 | -6.1 | -6.1 | -6.9 | 0.8 | 0.5 | 1.1 | 1.6 | 95.1 | -14.9 | -15.6 | -17.1 | 0.7 | 0.3 | 0.9 | 1.4 | 86.2 | 845 | 0 | 0.01 | 1.33 | 0.334 | 0.053 | 12.9
2020-12-30 | 365 | 0.313 | 0.944 | -7.39 | 93.3 | -7.066 | -6.96 | 0.735 | 0.372 | 1.009 | 1.504 | 0.067 | 0 | 2.321 | -5.758 | 94.9 | -4.998 | -5.357 | 0.849 | 0.444 | 1.087 | 1.581 | 2.127 | -8.41 | 89 | -7.982 | -8.02 | 0.657 | 0.297 | 0.933 | 1.427 | 248 | 546 | 506 | 249 | 489 | 451 | 266 | 120 | 2.351 | 227 | -5.617 | -5.07 | -6.358 | 0.004 | -0.004 | 12.89 | 2876 |  | 919 | 4.56 | 0.94 | 0.87 | 0.92553 | 94.9 | 93.3 | 89 | 0.354 | 0.044 |  | -5.4 | -4.5 | -5.8 | 94.2 | 93 | 3.3 | 5.3 | 0 | 2875 | 0.086 | 0.19 | 0.176 | 0.087 | 0.17 | 0.157 | 0.093 | 0.042 | 0.94 | 0.87 | -7.4 | -7.1 | -7 | 0.7 | 0.4 | 1 | 1.5 | 93.3 | -5.8 | -5 | -5.4 | 0.8 | 0.4 | 1.1 | 1.6 | 94.9 | -8.4 | -8 | -8 | 0.7 | 0.3 | 0.9 | 1.4 | 89 | 919 | 9.6 | 0.07 | 2.13 | 0.354 | 0.044 | 12.89
2020-12-31 | 366 | 0.635 | 1.668 | -5.019 | 93.1 | -4.892 | -5.225 | 0.731 | 0.374 | 1.014 | 1.514 | 0.119 | 0 | 2.346 | -1.821 | 96.5 | -0.939 | -2.841 | 0.815 | 0.457 | 1.091 | 1.592 | 1.967 | -7.391 | 85.9 | -7.263 | -7.223 | 0.655 | 0.299 | 0.934 | 1.439 | 1148 | 274 | 277 | 121 | 316 | 383 | 225 | 134 | 2.357 | 189 | -4.385 | -3.364 | -5.244 | 0.004 | -0.003 | 12.89 | 2876 |  | 894 | 4.6 | 1.67 | 1.53 | 0.91617 | 96.5 | 93.1 | 85.9 | 0.459 | 0.075 |  | -3.3 | -1.4 | -5 | 95.3 | 93 | 2.6 | 7.6 | 0 | 2878 | 0.399 | 0.095 | 0.096 | 0.042 | 0.11 | 0.133 | 0.078 | 0.047 | 1.67 | 1.53 | -5 | -4.9 | -5.2 | 0.7 | 0.4 | 1 | 1.5 | 93.1 | -1.8 | -0.9 | -2.8 | 0.8 | 0.5 | 1.1 | 1.6 | 96.5 | -7.4 | -7.3 | -7.2 | 0.7 | 0.3 | 0.9 | 1.4 | 85.9 | 894 | 0 | 0.12 | 1.97 | 0.459 | 0.075 | 12.89
[69 empty] | 2841.7732 | 7.9 | 21.4 | 14.9 | 4.6 | 13.8 | 20.6 | 10.3 | 6.7
Monthly Averages |  | Solar | Refl | Ta 6m | RH | Ta 3m | Ta 1.5m | Ta 0.25m | Tsoil_Duff | Tsoil_0.15 | Tsoil_0.5 | Wind | Rain |  | Ta 6X |  | Ta 3x | Ta 3xx | Ta 0.25X | Tduffx |  |  | WindX | Ta 6m | RHm | Ta 3m | Ta 3mm | Ta 0.25m | Tduffm | [20 empty] | Depth at end of month |  | Solar | Reflect | Albedo |  |  | RHm | RHmm | TXRHn | vpd | vpdxx | [6 empty] | FWS
January |  | 1.16 | 1.8 | -7.3 | 88.8 | -7.2 | -3.2 | 0.6 | 0.3 | 0.9 | 1.5 | 0.5 | 0 |  | -3.4 |  | -2.5 | 5.1 | 0.7 | 0.4 |  |  | 3.9 | -12.4 | 77.6 | -12.9 | -35 | 0.5 | 0.2 | [20 empty] | 1481 |  | 1.94 | 1.66 | 0.85567 |  |  | 77.6 | 47.1 | 0.397 | 0.12 | 0.28 | [6 empty] | 0
February |  | 3.7 | 4.22 | -7.2 | 87.3 | -7.1 | -3 | 0.5 | 0.3 | 0.8 | 1.3 | 0.6 | 0.254 |  | -2.4 |  | -0.3 | 7 | 0.6 | 0.4 |  |  | 3.6 | -12.9 | 71.3 | -13.4 | -25.8 | 0.4 | 0.2 | [20 empty] | 1590 |  | 4.79 | 3.89 | 0.81211 |  |  | 71.3 | 45.8 | 0.365 | 0.16 | 0.4 | [6 empty] | 0
March |  | 11.09 | 8.82 | -6.9 | 72.7 | -6.8 | -2.9 | 0.5 | 0.3 | 0.8 | 1.2 | 1 | 0 |  | 0 |  | 3.5 | 10.9 | 0.6 | 0.4 |  |  | 4.6 | -15.5 | 46.3 | -16.2 | -29.1 | 0.4 | 0.2 | [20 empty] | 1660 |  | 11.24 | 8.11 | 0.72153 |  |  | 46.3 | 26.6 | 0.281 | 0.35 | 0.65 | [6 empty] | 110.6
April |  | 15.3 | 11.33 | -1.3 | 67.5 | -1.1 | -0.2 | 0.5 | 0.3 | 0.6 | 1 | 0.4 | 64.016 |  | 4.8 |  | 8.1 | 17.1 | 0.6 | 0.3 |  |  | 4.2 | -8.6 | 38.7 | -9.2 | -26.1 | 0.3 | 0.2 | [20 empty] | 1073 |  | 16.1 | 10.42 | 0.6472 |  |  | 38.7 | 15.6 | 0.332 | 0.57 | 1.06 | [6 empty] | 65.4
May |  | 17.91 | 9.9 | 4.3 | 75.6 | 4.5 | 4.1 | 0.5 | 0.4 | 0.5 | 0.7 | 0.9 | 154.94 |  | 11 |  | 14 | 23.9 | 0.7 | 0.6 |  |  | 3.8 | -2.1 | 47.7 | -2.3 | -7.2 | 0.3 | 0.2 | [20 empty] | 0 |  | 18 | 9.1 | 0.50556 |  |  | 47.7 | 20.5 | 0.592 | 0.76 | 1.71 | [6 empty] | 59.8
June |  | 17.74 | 3.15 | 7 | 80.3 | 7.5 | 7.5 | 7.8 | 9.5 | 7.8 | 5.8 | 0.8 | 124.982 |  | 12.8 |  | 16.4 | 24.7 | 13.9 | 13.1 |  |  | 4.3 | 0.8 | 51.9 | 0.7 | -2.9 | 3.6 | 6.6 | [22 empty] | 17.74 | 2.89 | 0.16291 |  |  | 51.9 | 25.8 | 0.749 | 0.78 | 1.71 | [6 empty] | 149.8
July |  | 20.45 | 4.92 | 10.4 | 76 | 10.9 | 10.8 | 10.7 | 12.1 | 10.5 | 8.9 | 0.2 | 117.862 |  | 17.2 |  | 20.6 | 31.9 | 17.3 | 15 |  |  | 3.8 | 3.4 | 45.7 | 3.2 | -0.5 | 6.1 | 9.4 | [22 empty] | 20.45 | 4.52 | 0.22103 |  |  | 45.7 | 15.8 | 0.832 | 1.25 | 3.29 | [6 empty] | 91.2
August |  | 20.85 | 5.37 | 10.3 | 71.9 | 10.7 | 10.6 | 10.6 | 12.2 | 11.4 | 9.9 | 0.2 | 35.554 |  | 18 |  | 21.9 | 31.3 | 19 | 15.2 |  |  | 3.8 | 2.3 | 37.7 | 2 | -3.3 | 5.1 | 9.5 | [22 empty] | 20.85 | 4.94 | 0.23693 |  |  | 37.8 | 17.7 | 0.761 | 1.39 | 2.95 | [6 empty] | 26.2
September |  | 14.17 | 3.12 | 8.3 | 75.8 | 8.6 | 8.4 | 8.4 | 9.6 | 9.5 | 8.9 | 0.3 | 51.814 |  | 16.3 |  | 19.8 | 26.6 | 16 | 12.5 |  |  | 3.4 | 1.1 | 42.7 | 0.7 | -4.7 | 3.5 | 7.2 | [20 empty] | 0 |  | 14.17 | 2.87 | 0.20254 |  |  | 42.7 | 17.3 | 0.76 | 1.15 | 2.11 | [6 empty] | 33
October |  | 4.55 | 2.12 | 0.2 | 89.9 | 0.4 | 0.3 | 3.7 | 4.4 | 5.4 | 6 | 0.5 | 99.316 |  | 4.6 |  | 6.7 | 24.4 | 5.7 | 5.3 |  |  | 3.4 | -4.3 | 73.4 | -4.6 | -21.4 | 2.2 | 3.7 | [20 empty] | 117 |  | 5.02 | 1.95 | 0.38845 |  |  | 73.4 | 34.1 | 0.633 | 0.33 | 1.49 | [6 empty] | 94.6
November |  | 2.27 | 1.87 | -4.3 | 87.5 | -4.1 | -4.3 | 0.9 | 0.4 | 1.3 | 2 | 0.5 | 37.842 |  | -0.2 |  | 1.6 | 15.6 | 1.2 | 0.6 |  |  | 4 | -8.8 | 69.8 | -9.3 | -20.1 | 0.6 | 0.3 | [20 empty] | 468 |  | 2.63 | 1.72 | 0.65399 |  |  | 69.8 | 28.9 | 0.416 | 0.22 | 0.92 | [6 empty] | 58
December |  | 1.18 | 1.29 | -6.3 | 91 | -6.3 | -6.7 | 0.8 | 0.3 | 1 | 1.5 | 0.3 | 8.89 |  | -2.1 |  | -0.9 | 8.9 | 0.9 | 0.4 |  |  | 2.8 | -10.3 | 79.1 | -10.8 | -22.1 | 0.7 | 0.2 | [20 empty] | 894 |  | 1.68 | 1.19 | 0.70833 |  |  | 79.1 | 30.2 | 0.411 | 0.13 | 0.64 | [6 empty] | 17.8
Jan |  | 31 | 31 | 31 | 31 | 31 | 31 | 31 | 31 | 31 | 31 | 31 | 31 |  | 31 | 31 | 31 | 31 | 31 | 31 | 31 | 31 | 31 | 31 | 31 | 31 | 31 | 31 | 31 | 31 | 31 | [8 empty] | 31 | 31 | 31 | 31 | 31 | 31 | 31 | 31 | 31 |  | 31 |  | 31 | 31 |  |  |  | 31 |  | 31 | [8 empty] | 31 |  | 31 | 31 | 31 | 31 | 31 | 31 | 31 | 31
Feb |  | 29 | 29 | 29 | 29 | 29 | 29 | 29 | 29 | 29 | 29 | 29 | 29 |  | 29 | 29 | 29 | 29 | 29 | 29 | 29 | 29 | 29 | 29 | 29 | 29 | 29 | 29 | 29 | 29 | 29 | [8 empty] | 29 | 29 | 29 | 29 | 29 | 29 | 29 | 29 | 29 |  | 29 |  | 29 | 29 |  |  |  | 29 |  | 29 | [8 empty] | 28 |  | 29 | 29 | 29 | 29 | 29 | 29 | 29 | 29
Mar |  | 31 | 31 | 31 | 31 | 31 | 31 | 31 | 31 | 31 | 31 | 31 | 31 |  | 31 | 31 | 31 | 31 | 31 | 31 | 31 | 31 | 31 | 31 | 31 | 31 | 31 | 31 | 31 | 31 | 31 | [8 empty] | 31 | 31 | 31 | 31 | 31 | 31 | 31 | 31 | 31 |  | 31 |  | 31 | 31 |  |  |  | 31 |  | 31 | [8 empty] | 33 |  | 31 | 31 | 31 | 31 | 31 | 31 | 31 | 31
April |  | 30 | 30 | 30 | 30 | 30 | 30 | 30 | 30 | 30 | 30 | 30 | 30 |  | 30 | 30 | 30 | 30 | 30 | 30 | 30 | 30 | 30 | 30 | 30 | 30 | 30 | 30 | 30 | 30 | 30 | [8 empty] | 30 | 30 | 30 | 30 | 30 | 30 | 30 | 30 | 30 |  | 30 |  | 30 | 30 |  |  |  | 30 |  | 30 | [8 empty] | 30 |  | 30 | 30 | 30 | 30 | 30 | 30 | 30 | 30
May |  | 31 | 31 | 31 | 31 | 31 | 31 | 31 | 31 | 31 | 31 | 31 | 31 |  | 31 | 31 | 31 | 31 | 31 | 31 | 31 | 31 | 31 | 31 | 31 | 31 | 31 | 31 | 31 | 31 | 31 | [8 empty] | 31 | 31 | 31 | 31 | 31 | 31 | 31 | 31 | 31 |  | 30 |  | 31 | 31 |  |  |  | 31 |  | 31 | [8 empty] | 25 |  | 31 | 31 | 31 | 31 | 31 | 31 | 31 | 31
June |  | 30 | 30 | 30 | 30 | 30 | 30 | 30 | 30 | 30 | 30 | 30 | 30 |  | 30 | 30 | 30 | 30 | 30 | 30 | 30 | 30 | 30 | 30 | 30 | 30 | 30 | 30 | 30 | 30 | 30 | [8 empty] | 30 | 30 | 30 | 30 | 30 | 30 | 30 | 30 | 30 |  | 0 |  | 30 | 30 |  |  |  | 30 |  | 30 | [8 empty] | 30 |  | 30 | 30 | 30 | 30 | 30 | 30 | 30 | 30
July |  | 31 | 31 | 31 | 31 | 31 | 31 | 31 | 31 | 31 | 31 | 31 | 31 |  | 31 | 31 | 31 | 31 | 31 | 31 | 31 | 31 | 31 | 31 | 31 | 31 | 31 | 31 | 31 | 31 | 31 | [8 empty] | 31 | 31 | 31 | 31 | 31 | 31 | 31 | 31 | 31 |  | 0 |  | 31 | 31 |  |  |  | 31 |  | 31 | [8 empty] | 31 |  | 31 | 31 | 31 | 31 | 31 | 31 | 31 | 31
August |  | 31 | 31 | 31 | 31 | 31 | 31 | 31 | 31 | 31 | 31 | 31 | 31 |  | 31 | 31 | 31 | 31 | 31 | 31 | 31 | 31 | 31 | 31 | 31 | 31 | 31 | 31 | 31 | 31 | 31 | [8 empty] | 31 | 31 | 31 | 31 | 31 | 31 | 31 | 31 | 31 |  | 0 |  | 31 | 31 |  |  |  | 31 |  | 31 | [8 empty] | 31 |  | 31 | 31 | 31 | 31 | 31 | 31 | 31 | 31
September |  | 30 | 30 | 30 | 30 | 30 | 30 | 30 | 30 | 30 | 30 | 30 | 30 |  | 30 | 30 | 30 | 30 | 30 | 30 | 30 | 30 | 30 | 30 | 30 | 30 | 30 | 30 | 30 | 30 | 30 | [8 empty] | 30 | 30 | 30 | 30 | 30 | 30 | 30 | 30 | 30 |  | 0 |  | 30 | 30 |  |  |  | 30 |  | 30 | [8 empty] | 30 |  | 30 | 30 | 30 | 30 | 30 | 30 | 30 | 30
October |  | 31 | 31 | 31 | 31 | 31 | 31 | 31 | 31 | 31 | 31 | 31 | 31 |  | 31 | 31 | 31 | 31 | 31 | 31 | 31 | 31 | 31 | 31 | 31 | 31 | 31 | 31 | 31 | 31 | 31 | [8 empty] | 31 | 31 | 31 | 31 | 31 | 31 | 31 | 31 | 31 |  | 21 |  | 31 | 31 |  |  |  | 31 |  | 31 | [8 empty] | 31 |  | 31 | 31 | 31 | 31 | 31 | 31 | 31 | 31
November |  | 30 | 30 | 30 | 30 | 30 | 30 | 30 | 30 | 30 | 30 | 30 | 30 |  | 30 | 30 | 30 | 30 | 30 | 30 | 30 | 30 | 30 | 30 | 30 | 30 | 30 | 30 | 30 | 30 | 30 | [8 empty] | 30 | 30 | 30 | 30 | 30 | 30 | 30 | 30 | 30 |  | 30 |  | 30 | 30 |  |  |  | 30 |  | 30 | [8 empty] | 30 |  | 30 | 30 | 30 | 30 | 30 | 30 | 30 | 30
December |  | 31 | 31 | 31 | 31 | 31 | 31 | 31 | 31 | 31 | 31 | 31 | 31 |  | 31 | 31 | 31 | 31 | 31 | 31 | 31 | 31 | 31 | 31 | 31 | 31 | 31 | 31 | 31 | 31 | 31 | [8 empty] | 31 | 31 | 31 | 31 | 31 | 31 | 31 | 31 | 31 |  | 31 |  | 31 | 31 |  |  |  | 31 |  | 31 | [8 empty] | 31 |  | 31 | 31 | 31 | 31 | 31 | 31 | 31 | 31
Formulas:
Last edit 30/04/25 = [Last edit 30/04/25, row above]+1

## DerVar
Derived variables
Last edit 30/04/25
Sum
Date | DoY | YrMn | DD<0 | DD>5 | Row Labels | Sum of DD<0 | Sum of DD>5 | YrMn | DD<0 | DD>5 | DD<0 | DD>5
2020-01-01 | 1 | 202001 | 8.1 | 0 | 202001 | 227.1 | 0 | 202001 | 227.1 | 0 | 227.1 | 0
2020-01-02 | 2 | 202001 | 1.7 | 0 | 202002 | 214.6 | 0 | 202002 | 214.6 | 0 | 441.7 | 0
2020-01-03 | 3 | 202001 | 3.9 | 0 | 202003 | 224.5 | 0 | 202003 | 224.5 | 0 | 666.2 | 0
2020-01-04 | 4 | 202001 | 5.2 | 0 | 202004 | 54.6 | 0 | 202004 | 54.6 | 0 | 720.8 | 0
2020-01-05 | 5 | 202001 | 9 | 0 | 202005 | 0.1 | 15.6 | 202005 | 0.1 | 15.6 | 720.9 | 15.6
2020-01-06 | 6 | 202001 | 3.3 | 0 | 202006 | 0 | 77.7 | 202006 | 0 | 77.7 | 720.9 | 93.3
2020-01-07 | 7 | 202001 | 9.3 | 0 | 202007 | 0 | 191.3 | 202007 | 0 | 191.3 | 720.9 | 284.6
2020-01-08 | 8 | 202001 | 15.1 | 0 | 202008 | 0 | 152.1 | 202008 | 0 | 152.1 | 720.9 | 436.7
2020-01-09 | 9 | 202001 | 9.4 | 0 | 202009 | 0 | 98.9 | 202009 | 0 | 98.9 | 720.9 | 535.6
2020-01-10 | 10 | 202001 | 7.6 | 0 | 202010 | 76.6 | 19.5 | 202010 | 76.6 | 19.5 | 797.5 | 555.1
2020-01-11 | 11 | 202001 | 11.9 | 0 | 202011 | 155.7 | 0 | 202011 | 155.7 | 0 | 953.2 | 555.1
2020-01-12 | 12 | 202001 | 28 | 0 | 202012 | 174.1 | 0 | 202012 | 174.1 | 0 | 1127.3 | 555.1
2020-01-13 | 13 | 202001 | 27.1 | 0 | Grand Total | 1127.3 | 555.1
2020-01-14 | 14 | 202001 | 17.8 | 0
2020-01-15 | 15 | 202001 | 7.6 | 0
2020-01-16 | 16 | 202001 | 16.1 | 0
2020-01-17 | 17 | 202001 | 8 | 0
2020-01-18 | 18 | 202001 | 2.9 | 0
2020-01-19 | 19 | 202001 | 0.7 | 0
2020-01-20 | 20 | 202001 | 2.3 | 0
2020-01-21 | 21 | 202001 | 3.1 | 0
2020-01-22 | 22 | 202001 | 1 | 0
2020-01-23 | 23 | 202001 | 0.4 | 0
2020-01-24 | 24 | 202001 | 2.5 | 0
2020-01-25 | 25 | 202001 | 2.9 | 0
2020-01-26 | 26 | 202001 | 3.3 | 0
2020-01-27 | 27 | 202001 | 4.4 | 0
2020-01-28 | 28 | 202001 | 4.8 | 0
2020-01-29 | 29 | 202001 | 7.6 | 0
2020-01-30 | 30 | 202001 | 0.2 | 0
2020-01-31 | 31 | 202001 | 1.9 | 0
2020-02-01 | 32 | 202002 | 11.6 | 0
2020-02-02 | 33 | 202002 | 14.1 | 0
2020-02-03 | 34 | 202002 | 15.1 | 0
2020-02-04 | 35 | 202002 | 6.8 | 0
2020-02-05 | 36 | 202002 | 5.5 | 0
2020-02-06 | 37 | 202002 | 5.9 | 0
2020-02-07 | 38 | 202002 | 6.1 | 0
2020-02-08 | 39 | 202002 | 7.3 | 0
2020-02-09 | 40 | 202002 | 8 | 0
2020-02-10 | 41 | 202002 | 5.4 | 0
2020-02-11 | 42 | 202002 | 8.2 | 0
2020-02-12 | 43 | 202002 | 5.4 | 0
2020-02-13 | 44 | 202002 | 5.9 | 0
2020-02-14 | 45 | 202002 | 4.8 | 0
2020-02-15 | 46 | 202002 | 6.1 | 0
2020-02-16 | 47 | 202002 | 7.9 | 0
2020-02-17 | 48 | 202002 | 11.3 | 0
2020-02-18 | 49 | 202002 | 13.4 | 0
2020-02-19 | 50 | 202002 | 11.6 | 0
2020-02-20 | 51 | 202002 | 7.6 | 0
2020-02-21 | 52 | 202002 | 6.2 | 0
2020-02-22 | 53 | 202002 | 5.9 | 0
2020-02-23 | 54 | 202002 | 6.7 | 0
2020-02-24 | 55 | 202002 | 8.6 | 0
2020-02-25 | 56 | 202002 | 3.6 | 0
2020-02-26 | 57 | 202002 | 1.3 | 0
2020-02-27 | 58 | 202002 | 5.3 | 0
2020-02-28 | 59 | 202002 | 6.1 | 0
2020-02-29 | 60 | 202002 | 2.9 | 0
2020-03-01 | 61 | 202003 | 1.3 | 0
2020-03-02 | 62 | 202003 | 5.5 | 0
2020-03-03 | 63 | 202003 | 1.3 | 0
2020-03-04 | 64 | 202003 | 3.5 | 0
2020-03-05 | 65 | 202003 | 8.1 | 0
2020-03-06 | 66 | 202003 | 11.9 | 0
2020-03-07 | 67 | 202003 | 13.1 | 0
2020-03-08 | 68 | 202003 | 5.8 | 0
2020-03-09 | 69 | 202003 | 6.8 | 0
2020-03-10 | 70 | 202003 | 11.9 | 0
2020-03-11 | 71 | 202003 | 12.3 | 0
2020-03-12 | 72 | 202003 | 17 | 0
2020-03-13 | 73 | 202003 | 16.7 | 0
2020-03-14 | 74 | 202003 | 10.9 | 0
2020-03-15 | 75 | 202003 | 6.6 | 0
2020-03-16 | 76 | 202003 | 7.5 | 0
2020-03-17 | 77 | 202003 | 6.5 | 0
2020-03-18 | 78 | 202003 | 5.8 | 0
2020-03-19 | 79 | 202003 | 5.8 | 0
2020-03-20 | 80 | 202003 | 4.1 | 0
2020-03-21 | 81 | 202003 | 2.5 | 0
2020-03-22 | 82 | 202003 | 8 | 0
2020-03-23 | 83 | 202003 | 11.4 | 0
2020-03-24 | 84 | 202003 | 7.6 | 0
2020-03-25 | 85 | 202003 | 2.2 | 0
2020-03-26 | 86 | 202003 | 0 | 0
2020-03-27 | 87 | 202003 | 0.3 | 0
2020-03-28 | 88 | 202003 | 3.5 | 0
2020-03-29 | 89 | 202003 | 7 | 0
2020-03-30 | 90 | 202003 | 10 | 0
2020-03-31 | 91 | 202003 | 9.6 | 0
2020-04-01 | 92 | 202004 | 8.6 | 0
2020-04-02 | 93 | 202004 | 12.6 | 0
2020-04-03 | 94 | 202004 | 7.6 | 0
2020-04-04 | 95 | 202004 | 5.5 | 0
2020-04-05 | 96 | 202004 | 1.3 | 0
2020-04-06 | 97 | 202004 | 3.8 | 0
2020-04-07 | 98 | 202004 | 0 | 0
2020-04-08 | 99 | 202004 | 0 | 0
2020-04-09 | 100 | 202004 | 3.2 | 0
2020-04-10 | 101 | 202004 | 6.9 | 0
2020-04-11 | 102 | 202004 | 3.2 | 0
2020-04-12 | 103 | 202004 | 0 | 0
2020-04-13 | 104 | 202004 | 0.2 | 0
2020-04-14 | 105 | 202004 | 1.7 | 0
2020-04-15 | 106 | 202004 | 0 | 0
2020-04-16 | 107 | 202004 | 0 | 0
2020-04-17 | 108 | 202004 | 0 | 0
2020-04-18 | 109 | 202004 | 0 | 0
2020-04-19 | 110 | 202004 | 0 | 0
2020-04-20 | 111 | 202004 | 0 | 0
2020-04-21 | 112 | 202004 | 0 | 0
2020-04-22 | 113 | 202004 | 0 | 0
2020-04-23 | 114 | 202004 | 0 | 0
2020-04-24 | 115 | 202004 | 0 | 0
2020-04-25 | 116 | 202004 | 0 | 0
2020-04-26 | 117 | 202004 | 0 | 0
2020-04-27 | 118 | 202004 | 0 | 0
2020-04-28 | 119 | 202004 | 0 | 0
2020-04-29 | 120 | 202004 | 0 | 0
2020-04-30 | 121 | 202004 | 0 | 0
2020-05-01 | 122 | 202005 | 0.1 | 0
2020-05-02 | 123 | 202005 | 0 | 0
2020-05-03 | 124 | 202005 | 0 | 0
2020-05-04 | 125 | 202005 | 0 | 0
2020-05-05 | 126 | 202005 | 0 | 0
2020-05-06 | 127 | 202005 | 0 | 0
2020-05-07 | 128 | 202005 | 0 | 0.6
2020-05-08 | 129 | 202005 | 0 | 0
2020-05-09 | 130 | 202005 | 0 | 0
2020-05-10 | 131 | 202005 | 0 | 0
2020-05-11 | 132 | 202005 | 0 | 0
2020-05-12 | 133 | 202005 | 0 | 0
2020-05-13 | 134 | 202005 | 0 | 0
2020-05-14 | 135 | 202005 | 0 | 1.3
2020-05-15 | 136 | 202005 | 0 | 0
2020-05-16 | 137 | 202005 | 0 | 0
2020-05-17 | 138 | 202005 | 0 | 0
2020-05-18 | 139 | 202005 | 0 | 1.7
2020-05-19 | 140 | 202005 | 0 | 0
2020-05-20 | 141 | 202005 | 0 | 0
2020-05-21 | 142 | 202005 | 0 | 0
2020-05-22 | 143 | 202005 | 0 | 0
2020-05-23 | 144 | 202005 | 0 | 0
2020-05-24 | 145 | 202005 | 0 | 0
2020-05-25 | 146 | 202005 | 0 | 0
2020-05-26 | 147 | 202005 | 0 | 2.1
2020-05-27 | 148 | 202005 | 0 | 4.6
2020-05-28 | 149 | 202005 | 0 | 5.3
2020-05-29 | 150 | 202005 | 0 | 0
2020-05-30 | 151 | 202005 | 0 | 0
2020-05-31 | 152 | 202005 | 0 | 0
2020-06-01 | 153 | 202006 | 0 | 0
2020-06-02 | 154 | 202006 | 0 | 0
2020-06-03 | 155 | 202006 | 0 | 1.5
2020-06-04 | 156 | 202006 | 0 | 0
2020-06-05 | 157 | 202006 | 0 | 0
2020-06-06 | 158 | 202006 | 0 | 0
2020-06-07 | 159 | 202006 | 0 | 0
2020-06-08 | 160 | 202006 | 0 | 2.1
2020-06-09 | 161 | 202006 | 0 | 3.5
2020-06-10 | 162 | 202006 | 0 | 3.6
2020-06-11 | 163 | 202006 | 0 | 0
2020-06-12 | 164 | 202006 | 0 | 0
2020-06-13 | 165 | 202006 | 0 | 0
2020-06-14 | 166 | 202006 | 0 | 1.6
2020-06-15 | 167 | 202006 | 0 | 2
2020-06-16 | 168 | 202006 | 0 | 4.7
2020-06-17 | 169 | 202006 | 0 | 6.8
2020-06-18 | 170 | 202006 | 0 | 4.8
2020-06-19 | 171 | 202006 | 0 | 4.7
2020-06-20 | 172 | 202006 | 0 | 5.9
2020-06-21 | 173 | 202006 | 0 | 8.7
2020-06-22 | 174 | 202006 | 0 | 5.3
2020-06-23 | 175 | 202006 | 0 | 6.5
2020-06-24 | 176 | 202006 | 0 | 6.1
2020-06-25 | 177 | 202006 | 0 | 1.3
2020-06-26 | 178 | 202006 | 0 | 2
2020-06-27 | 179 | 202006 | 0 | 4.1
2020-06-28 | 180 | 202006 | 0 | 1.3
2020-06-29 | 181 | 202006 | 0 | 0
2020-06-30 | 182 | 202006 | 0 | 1.2
2020-07-01 | 183 | 202007 | 0 | 2
2020-07-02 | 184 | 202007 | 0 | 1.1
2020-07-03 | 185 | 202007 | 0 | 3.3
2020-07-04 | 186 | 202007 | 0 | 5.6
2020-07-05 | 187 | 202007 | 0 | 2.1
2020-07-06 | 188 | 202007 | 0 | 3.5
2020-07-07 | 189 | 202007 | 0 | 2.5
2020-07-08 | 190 | 202007 | 0 | 3.4
2020-07-09 | 191 | 202007 | 0 | 5.5
2020-07-10 | 192 | 202007 | 0 | 0
2020-07-11 | 193 | 202007 | 0 | 1.3
2020-07-12 | 194 | 202007 | 0 | 4.8
2020-07-13 | 195 | 202007 | 0 | 7.6
2020-07-14 | 196 | 202007 | 0 | 6.6
2020-07-15 | 197 | 202007 | 0 | 4.5
2020-07-16 | 198 | 202007 | 0 | 4.8
2020-07-17 | 199 | 202007 | 0 | 6.7
2020-07-18 | 200 | 202007 | 0 | 6.7
2020-07-19 | 201 | 202007 | 0 | 10
2020-07-20 | 202 | 202007 | 0 | 9.5
2020-07-21 | 203 | 202007 | 0 | 6.7
2020-07-22 | 204 | 202007 | 0 | 2.3
2020-07-23 | 205 | 202007 | 0 | 2.9
2020-07-24 | 206 | 202007 | 0 | 6.7
2020-07-25 | 207 | 202007 | 0 | 10.9
2020-07-26 | 208 | 202007 | 0 | 10
2020-07-27 | 209 | 202007 | 0 | 9.3
2020-07-28 | 210 | 202007 | 0 | 12.4
2020-07-29 | 211 | 202007 | 0 | 14.7
2020-07-30 | 212 | 202007 | 0 | 12.1
2020-07-31 | 213 | 202007 | 0 | 11.8
2020-08-01 | 214 | 202008 | 0 | 6.8
2020-08-02 | 215 | 202008 | 0 | 7.5
2020-08-03 | 216 | 202008 | 0 | 9.6
2020-08-04 | 217 | 202008 | 0 | 3.4
2020-08-05 | 218 | 202008 | 0 | 2.4
2020-08-06 | 219 | 202008 | 0 | 1.6
2020-08-07 | 220 | 202008 | 0 | 3.1
2020-08-08 | 221 | 202008 | 0 | 5.1
2020-08-09 | 222 | 202008 | 0 | 4.7
2020-08-10 | 223 | 202008 | 0 | 0.8
2020-08-11 | 224 | 202008 | 0 | 1.3
2020-08-12 | 225 | 202008 | 0 | 4.4
2020-08-13 | 226 | 202008 | 0 | 8.3
2020-08-14 | 227 | 202008 | 0 | 12.4
2020-08-15 | 228 | 202008 | 0 | 12.9
2020-08-16 | 229 | 202008 | 0 | 9.9
2020-08-17 | 230 | 202008 | 0 | 6.7
2020-08-18 | 231 | 202008 | 0 | 6.1
2020-08-19 | 232 | 202008 | 0 | 8.7
2020-08-20 | 233 | 202008 | 0 | 3.7
2020-08-21 | 234 | 202008 | 0 | 3.2
2020-08-22 | 235 | 202008 | 0 | 0.9
2020-08-23 | 236 | 202008 | 0 | 1.6
2020-08-24 | 237 | 202008 | 0 | 2.7
2020-08-25 | 238 | 202008 | 0 | 3.3
2020-08-26 | 239 | 202008 | 0 | 5
2020-08-27 | 240 | 202008 | 0 | 3.1
2020-08-28 | 241 | 202008 | 0 | 0
2020-08-29 | 242 | 202008 | 0 | 0.9
2020-08-30 | 243 | 202008 | 0 | 6.3
2020-08-31 | 244 | 202008 | 0 | 5.7
2020-09-01 | 245 | 202009 | 0 | 5.5
2020-09-02 | 246 | 202009 | 0 | 7.7
2020-09-03 | 247 | 202009 | 0 | 6.7
2020-09-04 | 248 | 202009 | 0 | 6.5
2020-09-05 | 249 | 202009 | 0 | 2.3
2020-09-06 | 250 | 202009 | 0 | 0
2020-09-07 | 251 | 202009 | 0 | 2.8
2020-09-08 | 252 | 202009 | 0 | 4.5
2020-09-09 | 253 | 202009 | 0 | 5.9
2020-09-10 | 254 | 202009 | 0 | 4.9
2020-09-11 | 255 | 202009 | 0 | 4.3
2020-09-12 | 256 | 202009 | 0 | 4
2020-09-13 | 257 | 202009 | 0 | 4.9
2020-09-14 | 258 | 202009 | 0 | 5.4
2020-09-15 | 259 | 202009 | 0 | 6
2020-09-16 | 260 | 202009 | 0 | 5.8
2020-09-17 | 261 | 202009 | 0 | 3.3
2020-09-18 | 262 | 202009 | 0 | 1.9
2020-09-19 | 263 | 202009 | 0 | 0.8
2020-09-20 | 264 | 202009 | 0 | 1.2
2020-09-21 | 265 | 202009 | 0 | 3.2
2020-09-22 | 266 | 202009 | 0 | 0.6
2020-09-23 | 267 | 202009 | 0 | 0
2020-09-24 | 268 | 202009 | 0 | 0
2020-09-25 | 269 | 202009 | 0 | 0
2020-09-26 | 270 | 202009 | 0 | 0.6
2020-09-27 | 271 | 202009 | 0 | 2
2020-09-28 | 272 | 202009 | 0 | 2.6
2020-09-29 | 273 | 202009 | 0 | 2.7
2020-09-30 | 274 | 202009 | 0 | 2.8
2020-10-01 | 275 | 202010 | 0 | 3.2
2020-10-02 | 276 | 202010 | 0 | 0.1
2020-10-03 | 277 | 202010 | 0 | 1.9
2020-10-04 | 278 | 202010 | 0 | 3.5
2020-10-05 | 279 | 202010 | 0 | 4.5
2020-10-06 | 280 | 202010 | 0 | 4.4
2020-10-07 | 281 | 202010 | 0 | 1.9
2020-10-08 | 282 | 202010 | 0 | 0
2020-10-09 | 283 | 202010 | 0.1 | 0
2020-10-10 | 284 | 202010 | 1.9 | 0
2020-10-11 | 285 | 202010 | 0.7 | 0
2020-10-12 | 286 | 202010 | 1.9 | 0
2020-10-13 | 287 | 202010 | 1.7 | 0
2020-10-14 | 288 | 202010 | 0 | 0
2020-10-15 | 289 | 202010 | 4.3 | 0
2020-10-16 | 290 | 202010 | 3 | 0
2020-10-17 | 291 | 202010 | 0 | 0
2020-10-18 | 292 | 202010 | 3.2 | 0
2020-10-19 | 293 | 202010 | 4.6 | 0
2020-10-20 | 294 | 202010 | 8 | 0
2020-10-21 | 295 | 202010 | 8 | 0
2020-10-22 | 296 | 202010 | 10.7 | 0
2020-10-23 | 297 | 202010 | 13.5 | 0
2020-10-24 | 298 | 202010 | 6.8 | 0
2020-10-25 | 299 | 202010 | 1.6 | 0
2020-10-26 | 300 | 202010 | 0 | 0
2020-10-27 | 301 | 202010 | 0 | 0
2020-10-28 | 302 | 202010 | 0 | 0
2020-10-29 | 303 | 202010 | 3.9 | 0
2020-10-30 | 304 | 202010 | 2.1 | 0
2020-10-31 | 305 | 202010 | 0.6 | 0
2020-11-01 | 306 | 202011 | 0 | 0
2020-11-02 | 307 | 202011 | 0 | 0
2020-11-03 | 308 | 202011 | 0 | 0
2020-11-04 | 309 | 202011 | 6.6 | 0
2020-11-05 | 310 | 202011 | 8 | 0
2020-11-06 | 311 | 202011 | 11.3 | 0
2020-11-07 | 312 | 202011 | 11.4 | 0
2020-11-08 | 313 | 202011 | 7.5 | 0
2020-11-09 | 314 | 202011 | 9.4 | 0
2020-11-10 | 315 | 202011 | 7.7 | 0
2020-11-11 | 316 | 202011 | 5.3 | 0
2020-11-12 | 317 | 202011 | 5.7 | 0
2020-11-13 | 318 | 202011 | 3.3 | 0
2020-11-14 | 319 | 202011 | 4.1 | 0
2020-11-15 | 320 | 202011 | 0 | 0
2020-11-16 | 321 | 202011 | 1.4 | 0
2020-11-17 | 322 | 202011 | 4.1 | 0
2020-11-18 | 323 | 202011 | 3.3 | 0
2020-11-19 | 324 | 202011 | 4.9 | 0
2020-11-20 | 325 | 202011 | 6.5 | 0
2020-11-21 | 326 | 202011 | 5 | 0
2020-11-22 | 327 | 202011 | 3.6 | 0
2020-11-23 | 328 | 202011 | 4.7 | 0
2020-11-24 | 329 | 202011 | 4.6 | 0
2020-11-25 | 330 | 202011 | 0.7 | 0
2020-11-26 | 331 | 202011 | 6.6 | 0
2020-11-27 | 332 | 202011 | 6.6 | 0
2020-11-28 | 333 | 202011 | 3.5 | 0
2020-11-29 | 334 | 202011 | 11.9 | 0
2020-11-30 | 335 | 202011 | 8 | 0
2020-12-01 | 336 | 202012 | 3 | 0
2020-12-02 | 337 | 202012 | 7.3 | 0
2020-12-03 | 338 | 202012 | 6.4 | 0
2020-12-04 | 339 | 202012 | 4.2 | 0
2020-12-05 | 340 | 202012 | 0.5 | 0
2020-12-06 | 341 | 202012 | 0.4 | 0
2020-12-07 | 342 | 202012 | 2.9 | 0
2020-12-08 | 343 | 202012 | 9.4 | 0
2020-12-09 | 344 | 202012 | 7.9 | 0
2020-12-10 | 345 | 202012 | 8.2 | 0
2020-12-11 | 346 | 202012 | 9.3 | 0
2020-12-12 | 347 | 202012 | 6 | 0
2020-12-13 | 348 | 202012 | 5 | 0
2020-12-14 | 349 | 202012 | 2.8 | 0
2020-12-15 | 350 | 202012 | 3.4 | 0
2020-12-16 | 351 | 202012 | 2.7 | 0
2020-12-17 | 352 | 202012 | 3.2 | 0
2020-12-18 | 353 | 202012 | 2.2 | 0
2020-12-19 | 354 | 202012 | 6.2 | 0
2020-12-20 | 355 | 202012 | 9.3 | 0
2020-12-21 | 356 | 202012 | 14.7 | 0
2020-12-22 | 357 | 202012 | 13.3 | 0
2020-12-23 | 358 | 202012 | 7.3 | 0
2020-12-24 | 359 | 202012 | 4.4 | 0
2020-12-25 | 360 | 202012 | 5.8 | 0
2020-12-26 | 361 | 202012 | 6.3 | 0
2020-12-27 | 362 | 202012 | 9.6 | 0
2020-12-28 | 363 | 202012 | 7.4 | 0
2020-12-29 | 364 | 202012 | 5 | 0
2020-12-30 | 365 | 202012 | 0 | 0
2020-12-31 |  | 202012